## Sheet1
object_id | class_id | description | interpolation_mode | pcl_type | conversion_index | dimension_index | dimension_text | lifetime | resolution | data_group_id | file | time | building | device_class | device | channel | zone | room | floor | bde_recorder | bde_object_id | bde_channel_typ | bde_duration | bde_resolution | bde_group | bim_building_name | bim_building_part | bim_room_category | bim_room_area | bim_energy_category | bim_room_description | bim_floor
B106WS01.AM50 | 19 | light direction | 3 | REAL | 62 | 20 | ° | 731 | 120 | 40 | RBHU/B106/B106WS01.AM50.parquet | 2025-06-30T21:58:12+00:00 | B106 | WS | WS01 | AM50 |  |  |  | B106WS01.AM50_BDE | 79463 | AI | 730- 00:00:00.000 | 00:02:00.000 | Other
B106WS01.AM51 | 19 | light intensity | 3 | REAL | 19 | 21 | k LUX | 1826 | 120 | 3 | RBHU/B106/B106WS01.AM51.parquet | 2025-06-30T19:00:18+00:00 | B106 | WS | WS01 | AM51 |  |  |  | B106WS01.AM51_BDE | 79719 | AI | 1825- 00:00:00.000 | 00:15:00.000 | Other
B106WS01.AM52 | 19 | air pressure | 3 | REAL | 63 | 22 | hPa | 1826 | 120 | 3 | RBHU/B106/B106WS01.AM52.parquet | 2025-06-30T21:06:20+00:00 | B106 | WS | WS01 | AM52 |  |  |  | B106WS01.AM52_BDE | 79975 | AI | 1825- 00:00:00.000 | 01:00:00.000 | Other
B106WS01.AM53 | 19 | relative humidity (REL. AIR HUMIDITY) | 3 | REAL | 10 | 9 | %rH | 731 | 120 | 40 | RBHU/B106/B106WS01.AM53.parquet | 2025-06-30T21:58:26+00:00 | B106 | WS | WS01 | AM53 |  |  |  | B106WS01.AM53_BDE | 80231 | AI | 730- 00:00:00.000 | 00:02:00.000 | Other
B106WS01.AM54 | 19 | external temperature (AUSSENTEMP.BP106) | 3 | REAL | 64 | 2 | °C | 1826 | 120 | 3 | RBHU/B106/B106WS01.AM54.parquet | 2025-06-30T21:58:32+00:00 | B106 | WS | WS01 | AM54 |  |  |  | B106WS01.AM54_BDE | 80487 | AI | 1825- 00:00:00.000 | 00:15:00.000 | Other
B106WS01.AM54_1 | 19 | outdoor air temperature 30min(AUL-TEMP) | 3 | REAL | 64 | 2 | °C | 731 | 120 | 40 | RBHU/B106/B106WS01.AM54_1.parquet | 2025-06-30T21:55:15+00:00 | B106 | WS | WS01 | AM54_1 |  |  |  | B106WS01.AM54_1_BDE | 905574 | AI | 730- 00:00:00.000 | 00:02:00.000 | Other
B106WS01.AM54_2 | 19 | outdoor air temperature 24h (AUL-TEMP) | 3 | REAL | 64 | 2 | °C | 731 | 120 | 40 | RBHU/B106/B106WS01.AM54_2.parquet | 2025-06-30T06:15:17+00:00 | B106 | WS | WS01 | AM54_2 |  |  |  | B106WS01.AM54_2_BDE | 905830 | AI | 730- 00:00:00.000 | 00:02:00.000 | Other
B106WS01.AM55 | 19 | precipitation | 3 | REAL | 10 | 23 | mm/h | 761 | 120 | 36 | RBHU/B106/B106WS01.AM55.parquet | 2025-07-01T08:15:18+00:00 | B106 | WS | WS01 | AM55 |  |  |  | B106WS01.AM55_BDE | 80743 | AI | 760- 00:00:00.000 | 00:02:00.000 | Other
B106WS01.AM56 | 19 | wind direction | 3 | REAL | 62 | 20 | ° | 731 | 120 | 40 | RBHU/B106/B106WS01.AM56.parquet | 2025-06-30T21:59:50+00:00 | B106 | WS | WS01 | AM56 |  |  |  | B106WS01.AM56_BDE | 1254246 | AI | 730- 00:00:00.000 | 00:06:00.000 | Other
B106WS01.AM57 | 19 | wind speed | 3 | REAL | 34 | 24 | m/s | 731 | 120 | 40 | RBHU/B106/B106WS01.AM57.parquet | 2025-06-30T21:59:54+00:00 | B106 | WS | WS01 | AM57 |  |  |  | B106WS01.AM57_BDE | 80999 | AI | 730- 00:00:00.000 | 00:02:00.000 | Other
B106WS01.DM03 | 140 | control voltage 24V-AC (ST-SPG.) | 2 | INTEGER | 219 | 0 | ml/h | 731 | 120 | 43 | RBHU/B106/B106WS01.DM03.parquet | 2025-06-30T06:15:17+00:00 | B106 | WS | WS01 | DM03 |  |  |  | B106WS01.DM03_BDE | 1254502 | DI | 730- 00:00:00.000 | 00:06:00.000 | Other
B201AH007.AM11 | 19 | SUPPLY-AIR TEMPERATURE | 3 | REAL | 118 | 2 | °C | 731 | 360 | 40 |  |  | B201 | AH | AH007 | AM11 |  |  |  | B201AH007.AM11_BDE | 1177958 | AI | 730- 00:00:00.000 | 00:06:00.000 | AH
B201AH007.AM13 | 19 | RETURN TEMPERATURE COOLER | 3 | REAL | 118 | 2 | °C | 731 | 360 | 40 |  |  | B201 | AH | AH007 | AM13 |  |  |  | B201AH007.AM13_BDE | 1526374 | AI | 730- 00:00:00.000 | 00:06:00.000 | AH
B201AH007.AM15 | 19 | RETURN-AIR TEMPERATURE | 3 | REAL | 118 | 2 | °C | 731 | 360 | 40 |  |  | B201 | AH | AH007 | AM15 |  |  |  | B201AH007.AM15_BDE | 1178470 | AI | 730- 00:00:00.000 | 00:06:00.000 | AH
B201AH007.AM33_1 | 19 | VOLUME CIRCULATION-AIR FAN 1 | 3 | REAL | 102 | 68 | m3/h | 731 | 360 | 40 |  |  | B201 | AH | AH007 | AM33_1 |  |  |  | B201AH007.AM33_1_BDE | 1526630 | AI | 730- 00:00:00.000 | 00:06:00.000 | AH
B201AH007.AM33_2 | 19 | VOLUME CIRCULATION-AIR FAN 2 | 3 | REAL | 102 | 68 | m3/h | 731 | 360 | 40 |  |  | B201 | AH | AH007 | AM33_2 |  |  |  | B201AH007.AM33_2_BDE | 1526886 | AI | 730- 00:00:00.000 | 00:06:00.000 | AH
B201AH007.AM63_1 | 19 | POWER CIRCULATION-AIR FAN 1 | 3 | REAL | 74 | 4 | kW | 731 | 360 | 40 |  |  | B201 | AH | AH007 | AM63_1 |  |  |  | B201AH007.AM63_1_BDE | 1527142 | AI | 730- 00:00:00.000 | 00:06:00.000 | AH
B201AH007.AM63_2 | 19 | POWER CIRCULATION-AIR FAN 2 | 3 | REAL | 74 | 4 | kW | 731 | 360 | 40 |  |  | B201 | AH | AH007 | AM63_2 |  |  |  | B201AH007.AM63_2_BDE | 1527398 | AI | 730- 00:00:00.000 | 00:06:00.000 | AH
B201AH007.AM81 | 19 | DIFFERENCE-PRESSURE CIRC.-AIR FILTER | 3 | REAL | 65 | 5 | Pa | 731 | 360 | 40 |  |  | B201 | AH | AH007 | AM81 |  |  |  | B201AH007.AM81_BDE | 1527654 | AI | 730- 00:00:00.000 | 00:06:00.000 | AH
B201AH106.AM11 | 19 | SUPPLY-AIR TEMPERATURE | 3 | REAL | 118 | 2 | °C | 731 | 360 | 40 |  |  | B201 | AH | AH106 | AM11 |  |  |  | B201AH106.AM11_BDE | 1177702 | AI | 730- 00:00:00.000 | 00:06:00.000 | AH
B201AH106.AM13 | 19 | RETURN TEMPERATURE COOLER | 3 | REAL | 118 | 2 | °C | 731 | 360 | 40 |  |  | B201 | AH | AH106 | AM13 |  |  |  | B201AH106.AM13_BDE | 1527910 | AI | 730- 00:00:00.000 | 00:06:00.000 | AH
B201AH106.AM15 | 19 | RETURN-AIR TEMPERATURE | 3 | REAL | 118 | 2 | °C | 731 | 360 | 40 |  |  | B201 | AH | AH106 | AM15 |  |  |  | B201AH106.AM15_BDE | 1178214 | AI | 730- 00:00:00.000 | 00:06:00.000 | AH
B201AH106.AM33_1 | 19 | VOLUME CIRCULATION-AIR FAN 1 | 3 | REAL | 102 | 68 | m3/h | 731 | 360 | 40 |  |  | B201 | AH | AH106 | AM33_1 |  |  |  | B201AH106.AM33_1_BDE | 1528166 | AI | 730- 00:00:00.000 | 00:06:00.000 | AH
B201AH106.AM33_2 | 19 | VOLUME CIRCULATION-AIR FAN 2 | 3 | REAL | 102 | 68 | m3/h | 731 | 360 | 40 |  |  | B201 | AH | AH106 | AM33_2 |  |  |  | B201AH106.AM33_2_BDE | 1528422 | AI | 730- 00:00:00.000 | 00:06:00.000 | AH
B201AH106.AM63_1 | 19 | POWER CIRCULATION-AIR FAN 1 | 3 | REAL | 74 | 4 | kW | 731 | 360 | 40 |  |  | B201 | AH | AH106 | AM63_1 |  |  |  | B201AH106.AM63_1_BDE | 1528678 | AI | 730- 00:00:00.000 | 00:06:00.000 | AH
B201AH106.AM63_2 | 19 | POWER CIRCULATION-AIR FAN 2 | 3 | REAL | 74 | 4 | kW | 731 | 360 | 40 |  |  | B201 | AH | AH106 | AM63_2 |  |  |  | B201AH106.AM63_2_BDE | 1528934 | AI | 730- 00:00:00.000 | 00:06:00.000 | AH
B201AH106.AM81 | 19 | DIFFERENCE-PRESSURE CIRC.-AIR FILTER | 3 | REAL | 65 | 5 | Pa | 731 | 360 | 40 |  |  | B201 | AH | AH106 | AM81 |  |  |  | B201AH106.AM81_BDE | 1529190 | AI | 730- 00:00:00.000 | 00:06:00.000 | AH
B201AH108.AC11 | 22 | HEATER VALVE | 3 | REAL | 124 | 1 | % | 731 | 120 | 39 | RBHU/B201/AH/AH1xx/B201AH108.AC11.parquet | 2025-06-30T05:15:17+00:00 | B201 | AH | AH108 | AC11 |  |  |  | B201AH108.AC11_BDE | 558694 | AO | 730- 00:00:00.000 | 00:02:00.000 | AH
B201AH108.AC12 | 22 | HEATER VALVE BYPASS | 3 | REAL | 124 | 1 | % | 181 | 120 | 26 |  |  | B201 | AH | AH108 | AC12
B201AH108.AC21 | 22 | COOLER VALVE | 3 | REAL | 124 | 1 | % | 731 | 120 | 39 | RBHU/B201/AH/AH1xx/B201AH108.AC21.parquet | 2025-06-30T13:00:19+00:00 | B201 | AH | AH108 | AC21 |  |  |  | B201AH108.AC21_BDE | 559206 | AO | 730- 00:00:00.000 | 00:02:00.000 | AH
B201AH108.AC22 | 22 | COOLER VALVE BYPASS | 3 | REAL | 124 | 1 | % | 731 | 120 | 39 | RBHU/B201/AH/AH1xx/B201AH108.AC22.parquet | 2025-06-30T13:00:19+00:00 | B201 | AH | AH108 | AC22 |  |  |  | B201AH108.AC22_BDE | 559462 | AO | 730- 00:00:00.000 | 00:02:00.000 | AH
B201AH108.AC63 | 22 | SPEED SUPPLY-AIR FAN | 3 | REAL | 124 | 1 | % | 731 | 120 | 39 | RBHU/B201/AH/AH1xx/B201AH108.AC63.parquet | 2025-06-30T13:03:02+00:00 | B201 | AH | AH108 | AC63 |  |  |  | B201AH108.AC63_BDE | 559718 | AO | 730- 00:00:00.000 | 00:02:00.000 | AH
B201AH108.AM04 | 19 | TEMPERATURE BEHIND HEAT RECOVERY | 3 | REAL | 128 | 2 | °C | 731 | 360 | 40 | RBHU/B201/AH/AH1xx/B201AH108.AM04.parquet | 2025-06-30T21:04:29+00:00 | B201 | AH | AH108 | AM04 |  |  |  | B201AH108.AM04_BDE | 554342 | AI | 730- 00:00:00.000 | 00:06:00.000 | AH
B201AH108.AM07 | 19 | RETURN TEMPERATURE HEATER | 3 | REAL | 10 | 2 | °C | 731 | 360 | 40 | RBHU/B201/AH/AH1xx/B201AH108.AM07.parquet | 2025-06-30T21:31:43+00:00 | B201 | AH | AH108 | AM07 |  |  |  | B201AH108.AM07_BDE | 554598 | AI | 730- 00:00:00.000 | 00:06:00.000 | AH
B201AH108.AM11 | 19 | SUPPLY-AIR TEMPERATURE | 3 | REAL | 118 | 2 | °C | 731 | 360 | 40 | RBHU/B201/AH/AH1xx/B201AH108.AM11.parquet | 2025-06-30T20:31:35+00:00 | B201 | AH | AH108 | AM11 |  |  |  | B201AH108.AM11_BDE | 554854 | AI | 730- 00:00:00.000 | 00:06:00.000 | AH
B201AH108.AM12 | 19 | INLET TEMPERATURE CHANGEOVER COIL | 3 | REAL | 10 | 2 | °C | 731 | 360 | 40 | RBHU/B201/AH/AH1xx/B201AH108.AM12.parquet | 2025-06-30T21:56:53+00:00 | B201 | AH | AH108 | AM12 |  |  |  | B201AH108.AM12_BDE | 555110 | AI | 730- 00:00:00.000 | 00:06:00.000 | AH
B201AH108.AM13 | 19 | OUTLET TEMPERATURE CHANGEOVER COIL | 3 | REAL | 10 | 2 | °C | 731 | 360 | 40 | RBHU/B201/AH/AH1xx/B201AH108.AM13.parquet | 2025-06-30T21:54:24+00:00 | B201 | AH | AH108 | AM13 |  |  |  | B201AH108.AM13_BDE | 555366 | AI | 730- 00:00:00.000 | 00:06:00.000 | AH
B201AH108.AM21 | 19 | RETURN-AIR TEMP. DESSERT KITCHEN | 3 | REAL | 118 | 2 | °C | 731 | 360 | 40 | RBHU/B201/AH/AH1xx/B201AH108.AM21.parquet | 2025-06-30T20:07:58+00:00 | B201 | AH | AH108 | AM21 |  |  |  | B201AH108.AM21_BDE | 555622 | AI | 730- 00:00:00.000 | 00:06:00.000 | AH
B201AH108.AM21_0 | 19 | ROOM TEMPERATURE FROM SELECTION | 3 | REAL | 118 | 2 | °C | 731 | 360 | 40 | RBHU/B201/AH/AH1xx/B201AH108.AM21_0.parquet | 2025-06-30T20:47:23+00:00 | B201 | AH | AH108 | AM21_0 |  |  |  | B201AH108.AM21_0_BDE | 555878 | AI | 730- 00:00:00.000 | 00:06:00.000 | AH
B201AH108.AM22 | 19 | RETURN-AIR TEMP. HOT KITCHEN | 3 | REAL | 118 | 2 | °C | 731 | 360 | 40 | RBHU/B201/AH/AH1xx/B201AH108.AM22.parquet | 2025-06-30T21:59:22+00:00 | B201 | AH | AH108 | AM22 |  |  |  | B201AH108.AM22_BDE | 556134 | AI | 730- 00:00:00.000 | 00:06:00.000 | AH
B201AH108.AM31 | 19 | SUPPLY-AIR PRESSURE | 3 | REAL | 11 | 5 | Pa | 731 | 360 | 40 | RBHU/B201/AH/AH1xx/B201AH108.AM31.parquet | 2025-06-30T13:03:49+00:00 | B201 | AH | AH108 | AM31 |  |  |  | B201AH108.AM31_BDE | 556390 | AI | 730- 00:00:00.000 | 00:06:00.000 | AH
B201AH108.AM33_1 | 19 | VOLUME SUPPLY-AIR FAN 1 | 3 | REAL | 84 | 60 | m3/h | 731 | 360 | 40 | RBHU/B201/AH/AH1xx/B201AH108.AM33_1.parquet | 2025-06-30T13:03:49+00:00 | B201 | AH | AH108 | AM33_1 |  |  |  | B201AH108.AM33_1_BDE | 556646 | AI | 730- 00:00:00.000 | 00:06:00.000 | AH
B201AH108.AM41 | 19 | SUPPLY-AIR HUMIDITY | 3 | REAL | 10 | 8 | %rF | 731 | 360 | 40 | RBHU/B201/AH/AH1xx/B201AH108.AM41.parquet | 2025-06-30T21:56:28+00:00 | B201 | AH | AH108 | AM41 |  |  |  | B201AH108.AM41_BDE | 556902 | AI | 730- 00:00:00.000 | 00:06:00.000 | AH
B201AH108.AM41_1 | 19 | ABSOLUTE SUPPLY-HUMIDITY | 3 | REAL | 42 | 10 | g/kg | 731 | 360 | 40 | RBHU/B201/AH/AH1xx/B201AH108.AM41_1.parquet | 2025-06-30T21:56:28+00:00 | B201 | AH | AH108 | AM41_1 |  |  |  | B201AH108.AM41_1_BDE | 557158 | AI | 730- 00:00:00.000 | 00:06:00.000 | AH
B201AH108.AM51 | 19 | RETURN-AIR HUMIDITY DESSERT KITCHEN | 3 | REAL | 10 | 8 | %rF | 731 | 360 | 40 | RBHU/B201/AH/AH1xx/B201AH108.AM51.parquet | 2025-06-30T21:56:03+00:00 | B201 | AH | AH108 | AM51 |  |  |  | B201AH108.AM51_BDE | 557414 | AI | 730- 00:00:00.000 | 00:06:00.000 | AH
B201AH108.AM52 | 19 | RETURN-AIR HUMIDITY HOT KITCHEN | 3 | REAL | 10 | 8 | %rF | 731 | 360 | 40 | RBHU/B201/AH/AH1xx/B201AH108.AM52.parquet | 2025-06-30T21:50:52+00:00 | B201 | AH | AH108 | AM52 |  |  |  | B201AH108.AM52_BDE | 557670 | AI | 730- 00:00:00.000 | 00:06:00.000 | AH
B201AH108.AM63_1 | 19 | POWER SUPPLY-AIR FAN 1 | 3 | REAL | 83 | 4 | kW | 731 | 360 | 40 | RBHU/B201/AH/AH1xx/B201AH108.AM63_1.parquet | 2025-06-30T13:03:12+00:00 | B201 | AH | AH108 | AM63_1 |  |  |  | B201AH108.AM63_1_BDE | 557926 | AI | 730- 00:00:00.000 | 00:06:00.000 | AH
B201AH108.AM81 | 19 | DIFFERENCE-PRESSURE OUTSIDE-AIR FILTER | 3 | REAL | 65 | 5 | Pa | 731 | 360 | 40 | RBHU/B201/AH/AH1xx/B201AH108.AM81.parquet | 2025-06-30T13:03:49+00:00 | B201 | AH | AH108 | AM81 |  |  |  | B201AH108.AM81_BDE | 558182 | AI | 730- 00:00:00.000 | 00:06:00.000 | AH
B201AH108.AM82 | 19 | DIFFERENCE-PRESSURE SUPPLY-AIR FILTER | 3 | REAL | 65 | 5 | Pa | 731 | 360 | 40 | RBHU/B201/AH/AH1xx/B201AH108.AM82.parquet | 2025-06-30T13:04:13+00:00 | B201 | AH | AH108 | AM82 |  |  |  | B201AH108.AM82_BDE | 558438 | AI | 730- 00:00:00.000 | 00:06:00.000 | AH
B201AH108.VP31 | 744 | SETPOINT VALUE SUPPLY-AIR PRESSURE | 3 | REAL | 79 | 5 | Pa | 731 | 360 | 41 | RBHU/B201/AH/AH1xx/B201AH108.VP31.parquet | 2025-06-30T06:15:17+00:00 | B201 | AH | AH108 | VP31 |  |  |  | B201AH108.VP31_BDE | 1529446 | XX | 730- 00:00:00.000 | 00:06:00.000 | AH
B201AH108.VT01 | 744 | SETPOINT RETURN-TEMPERATURE | 3 | REAL | 118 | 2 | °C | 731 | 120 | 41 | RBHU/B201/AH/AH1xx/B201AH108.VT01.parquet | 2025-06-30T06:15:17+00:00 | B201 | AH | AH108 | VT01 |  |  |  | B201AH108.VT01_BDE | 821606 | XX | 730- 00:00:00.000 | 00:02:00.000 | AH
B201AH108.VT07 | 744 | SETPOINT OUTLET TEMP. HEATER | 3 | REAL | 10 | 2 | °C | 731 | 300 | 41 | RBHU/B201/AH/AH1xx/B201AH108.VT07.parquet | 2025-06-30T06:15:17+00:00 | B201 | AH | AH108 | VT07 |  |  |  | B201AH108.VT07_BDE | 1529702 | XX | 730- 00:00:00.000 | 00:05:00.000 | AH
B201AH108.VT13 | 744 | SETPOINT OUTLET TEMP. COOLER | 3 | REAL | 10 | 2 | °C | 731 | 300 | 41 | RBHU/B201/AH/AH1xx/B201AH108.VT13.parquet | 2025-06-30T06:15:17+00:00 | B201 | AH | AH108 | VT13 |  |  |  | B201AH108.VT13_BDE | 1529958 | XX | 730- 00:00:00.000 | 00:05:00.000 | AH
B201AH108.VT21_0 | 744 | PRESET ROOM TEMPERATURE SELECTION | 3 | REAL | 308 | -1 |  | 731 | 300 | 41 | RBHU/B201/AH/AH1xx/B201AH108.VT21_0.parquet | 2025-06-30T06:15:17+00:00 | B201 | AH | AH108 | VT21_0 |  |  |  | B201AH108.VT21_0_BDE | 1530214 | XX | 730- 00:00:00.000 | 00:05:00.000 | AH
B201AH109.AC11 | 22 | HEATER VALVE | 3 | REAL | 124 | 1 | % | 731 | 120 | 39 | RBHU/B201/AH/AH1xx/B201AH109.AC11.parquet | 2025-06-30T06:15:17+00:00 | B201 | AH | AH109 | AC11 |  |  |  | B201AH109.AC11_BDE | 559974 | AO | 730- 00:00:00.000 | 00:02:00.000 | AH
B201AH109.AC12 | 22 | HEATER VALVE BYPASS | 3 | REAL | 124 | 1 | % | 731 | 120 | 39 | RBHU/B201/AH/AH1xx/B201AH109.AC12.parquet | 2025-06-30T06:15:17+00:00 | B201 | AH | AH109 | AC12 |  |  |  | B201AH109.AC12_BDE | 560230 | AO | 730- 00:00:00.000 | 00:02:00.000 | AH
B201AH109.AC21 | 22 | COOLER VALVE | 3 | REAL | 124 | 1 | % | 731 | 120 | 39 | RBHU/B201/AH/AH1xx/B201AH109.AC21.parquet | 2025-06-30T13:00:29+00:00 | B201 | AH | AH109 | AC21 |  |  |  | B201AH109.AC21_BDE | 560486 | AO | 730- 00:00:00.000 | 00:02:00.000 | AH
B201AH109.AC22 | 22 | COOLER VALVE BYPASS | 3 | REAL | 124 | 1 | % | 731 | 120 | 39 | RBHU/B201/AH/AH1xx/B201AH109.AC22.parquet | 2025-06-30T13:00:29+00:00 | B201 | AH | AH109 | AC22 |  |  |  | B201AH109.AC22_BDE | 560742 | AO | 730- 00:00:00.000 | 00:02:00.000 | AH
B201AH109.AC63 | 22 | SPEED SUPPLY-AIR FAN | 3 | REAL | 124 | 1 | % | 731 | 120 | 39 | RBHU/B201/AH/AH1xx/B201AH109.AC63.parquet | 2025-06-30T13:03:12+00:00 | B201 | AH | AH109 | AC63 |  |  |  | B201AH109.AC63_BDE | 560998 | AO | 730- 00:00:00.000 | 00:02:00.000 | AH
B201AH109.AM04 | 19 | TEMPERATURE BEHIND HEAT RECOVERY | 3 | REAL | 128 | 2 | °C | 731 | 360 | 40 | RBHU/B201/AH/AH1xx/B201AH109.AM04.parquet | 2025-06-30T21:56:27+00:00 | B201 | AH | AH109 | AM04 |  |  |  | B201AH109.AM04_BDE | 561254 | AI | 730- 00:00:00.000 | 00:06:00.000 | AH
B201AH109.AM07 | 19 | RETURN TEMPERATURE HEATER | 3 | REAL | 10 | 2 | °C | 731 | 360 | 40 | RBHU/B201/AH/AH1xx/B201AH109.AM07.parquet | 2025-06-30T21:23:47+00:00 | B201 | AH | AH109 | AM07 |  |  |  | B201AH109.AM07_BDE | 561510 | AI | 730- 00:00:00.000 | 00:06:00.000 | AH
B201AH109.AM11 | 19 | SUPPLY-AIR TEMPERATURE | 3 | REAL | 118 | 2 | °C | 731 | 360 | 40 | RBHU/B201/AH/AH1xx/B201AH109.AM11.parquet | 2025-06-30T20:25:08+00:00 | B201 | AH | AH109 | AM11 |  |  |  | B201AH109.AM11_BDE | 561766 | AI | 730- 00:00:00.000 | 00:06:00.000 | AH
B201AH109.AM12 | 19 | INLET TEMPERATURE CHANGEOVER COIL | 3 | REAL | 10 | 2 | °C | 731 | 360 | 40 | RBHU/B201/AH/AH1xx/B201AH109.AM12.parquet | 2025-06-30T21:53:17+00:00 | B201 | AH | AH109 | AM12 |  |  |  | B201AH109.AM12_BDE | 562022 | AI | 730- 00:00:00.000 | 00:06:00.000 | AH
B201AH109.AM13 | 19 | OUTLET TEMPERATURE CHANGEOVER COIL | 3 | REAL | 10 | 2 | °C | 731 | 360 | 40 | RBHU/B201/AH/AH1xx/B201AH109.AM13.parquet | 2025-06-30T21:52:00+00:00 | B201 | AH | AH109 | AM13 |  |  |  | B201AH109.AM13_BDE | 562278 | AI | 730- 00:00:00.000 | 00:06:00.000 | AH
B201AH109.AM31 | 19 | SUPPLY-AIR PRESSURE | 3 | REAL | 11 | 5 | Pa | 731 | 360 | 40 | RBHU/B201/AH/AH1xx/B201AH109.AM31.parquet | 2025-06-30T13:04:22+00:00 | B201 | AH | AH109 | AM31 |  |  |  | B201AH109.AM31_BDE | 562534 | AI | 730- 00:00:00.000 | 00:06:00.000 | AH
B201AH109.AM33_1 | 19 | VOLUME SUPPLY-AIR FAN 1 | 3 | REAL | 89 | 61 | m3/h | 731 | 360 | 40 | RBHU/B201/AH/AH1xx/B201AH109.AM33_1.parquet | 2025-06-30T13:22:37+00:00 | B201 | AH | AH109 | AM33_1 |  |  |  | B201AH109.AM33_1_BDE | 562790 | AI | 730- 00:00:00.000 | 00:06:00.000 | AH
B201AH109.AM41 | 19 | SUPPLY-AIR HUMIDITY | 3 | REAL | 10 | 8 | %rF | 731 | 360 | 40 | RBHU/B201/AH/AH1xx/B201AH109.AM41.parquet | 2025-06-30T21:59:38+00:00 | B201 | AH | AH109 | AM41 |  |  |  | B201AH109.AM41_BDE | 563046 | AI | 730- 00:00:00.000 | 00:06:00.000 | AH
B201AH109.AM41_1 | 19 | ABSOLUTE SUPPLY-HUMIDITY | 3 | REAL | 42 | 10 | g/kg | 731 | 360 | 40 | RBHU/B201/AH/AH1xx/B201AH109.AM41_1.parquet | 2025-06-30T21:59:38+00:00 | B201 | AH | AH109 | AM41_1 |  |  |  | B201AH109.AM41_1_BDE | 563302 | AI | 730- 00:00:00.000 | 00:06:00.000 | AH
B201AH109.AM63_1 | 19 | POWER SUPPLY-AIR FAN 1 | 3 | REAL | 83 | 4 | kW | 731 | 360 | 40 | RBHU/B201/AH/AH1xx/B201AH109.AM63_1.parquet | 2025-06-30T13:03:19+00:00 | B201 | AH | AH109 | AM63_1 |  |  |  | B201AH109.AM63_1_BDE | 563558 | AI | 730- 00:00:00.000 | 00:06:00.000 | AH
B201AH109.AM81 | 19 | DIFFERENCE-PRESSURE OUTSIDE-AIR FILTER | 3 | REAL | 65 | 5 | Pa | 731 | 360 | 40 | RBHU/B201/AH/AH1xx/B201AH109.AM81.parquet | 2025-06-30T13:03:44+00:00 | B201 | AH | AH109 | AM81 |  |  |  | B201AH109.AM81_BDE | 563814 | AI | 730- 00:00:00.000 | 00:06:00.000 | AH
B201AH109.AM82 | 19 | DIFFERENCE-PRESSURE SUPPLY-AIR FILTER | 3 | REAL | 65 | 5 | Pa | 731 | 360 | 40 | RBHU/B201/AH/AH1xx/B201AH109.AM82.parquet | 2025-06-30T13:04:10+00:00 | B201 | AH | AH109 | AM82 |  |  |  | B201AH109.AM82_BDE | 564070 | AI | 730- 00:00:00.000 | 00:06:00.000 | AH
B201AH109.VP31 | 744 | SETPOINT VALUE SUPPLY-AIR PRESSURE | 3 | REAL | 11 | 5 | Pa | 731 | 360 | 41 | RBHU/B201/AH/AH1xx/B201AH109.VP31.parquet | 2025-06-30T06:15:17+00:00 | B201 | AH | AH109 | VP31 |  |  |  | B201AH109.VP31_BDE | 1530470 | XX | 730- 00:00:00.000 | 00:06:00.000 | AH
B201AH109.VT01 | 744 | SETPOINT RETURN-TEMPERATURE | 3 | REAL | 118 | 2 | °C | 731 | 120 | 41 | RBHU/B201/AH/AH1xx/B201AH109.VT01.parquet | 2025-06-30T06:15:17+00:00 | B201 | AH | AH109 | VT01 |  |  |  | B201AH109.VT01_BDE | 821350 | XX | 730- 00:00:00.000 | 00:02:00.000 | AH
B201AH109.VT07 | 744 | SETPOINT OUTLET TEMP. HEATER | 3 | REAL | 10 | 2 | °C | 731 | 300 | 41 | RBHU/B201/AH/AH1xx/B201AH109.VT07.parquet | 2025-06-30T06:15:17+00:00 | B201 | AH | AH109 | VT07 |  |  |  | B201AH109.VT07_BDE | 1530726 | XX | 730- 00:00:00.000 | 00:05:00.000 | AH
B201AH109.VT13 | 744 | SETPOINT OUTLET TEMP. COOLER | 3 | REAL | 10 | 2 | °C | 731 | 300 | 41 | RBHU/B201/AH/AH1xx/B201AH109.VT13.parquet | 2025-06-30T06:15:17+00:00 | B201 | AH | AH109 | VT13 |  |  |  | B201AH109.VT13_BDE | 1530982 | XX | 730- 00:00:00.000 | 00:05:00.000 | AH
B201AH109.VT21_0 | 744 | PRESET ROOM TEMPERATURE SELECTION | 3 | REAL | 42 | 40 | dec | 731 | 300 | 41 | RBHU/B201/AH/AH1xx/B201AH109.VT21_0.parquet | 2025-06-30T06:15:17+00:00 | B201 | AH | AH109 | VT21_0 |  |  |  | B201AH109.VT21_0_BDE | 1531238 | XX | 730- 00:00:00.000 | 00:05:00.000 | AH
B201AH114.AC11 | 22 | HEATER VALVE | 3 | REAL | 124 | 1 | % | 731 | 120 | 39 | RBHU/B201/AH/AH1xx/B201AH114.AC11.parquet | 2025-06-30T05:45:17+00:00 | B201 | AH | AH114 | AC11 |  |  |  | B201AH114.AC11_BDE | 569702 | AO | 730- 00:00:00.000 | 00:02:00.000 | AH
B201AH114.AC12 | 22 | HEATER VALVE BYPASS | 3 | REAL | 124 | 1 | % | 181 | 120 | 26 |  |  | B201 | AH | AH114 | AC12
B201AH114.AC21 | 22 | COOLER VALVE | 3 | REAL | 124 | 1 | % | 731 | 120 | 39 | RBHU/B201/AH/AH1xx/B201AH114.AC21.parquet | 2025-06-30T13:00:19+00:00 | B201 | AH | AH114 | AC21 |  |  |  | B201AH114.AC21_BDE | 570214 | AO | 730- 00:00:00.000 | 00:02:00.000 | AH
B201AH114.AC22 | 22 | COOLER VALVE BYPASS | 3 | REAL | 124 | 1 | % | 731 | 120 | 39 | RBHU/B201/AH/AH1xx/B201AH114.AC22.parquet | 2025-06-30T13:00:19+00:00 | B201 | AH | AH114 | AC22 |  |  |  | B201AH114.AC22_BDE | 570470 | AO | 730- 00:00:00.000 | 00:02:00.000 | AH
B201AH114.AC63 | 22 | SPEED SUPPLY-AIR FAN | 3 | REAL | 124 | 1 | % | 731 | 120 | 39 | RBHU/B201/AH/AH1xx/B201AH114.AC63.parquet | 2025-06-30T13:03:02+00:00 | B201 | AH | AH114 | AC63 |  |  |  | B201AH114.AC63_BDE | 570726 | AO | 730- 00:00:00.000 | 00:02:00.000 | AH
B201AH114.AM04 | 19 | TEMPERATURE BEHIND HEAT RECOVERY | 3 | REAL | 128 | 2 | °C | 731 | 360 | 40 | RBHU/B201/AH/AH1xx/B201AH114.AM04.parquet | 2025-06-30T20:53:21+00:00 | B201 | AH | AH114 | AM04 |  |  |  | B201AH114.AM04_BDE | 564326 | AI | 730- 00:00:00.000 | 00:06:00.000 | AH
B201AH114.AM07 | 19 | RETURN TEMPERATURE HEATER | 3 | REAL | 10 | 2 | °C | 731 | 360 | 40 | RBHU/B201/AH/AH1xx/B201AH114.AM07.parquet | 2025-06-30T21:46:05+00:00 | B201 | AH | AH114 | AM07 |  |  |  | B201AH114.AM07_BDE | 564582 | AI | 730- 00:00:00.000 | 00:06:00.000 | AH
B201AH114.AM11 | 19 | SUPPLY-AIR TEMPERATURE | 3 | REAL | 118 | 2 | °C | 731 | 360 | 40 | RBHU/B201/AH/AH1xx/B201AH114.AM11.parquet | 2025-06-30T21:15:12+00:00 | B201 | AH | AH114 | AM11 |  |  |  | B201AH114.AM11_BDE | 564838 | AI | 730- 00:00:00.000 | 00:06:00.000 | AH
B201AH114.AM12 | 19 | INLET TEMPERATURE CHANGEOVER COIL | 3 | REAL | 10 | 2 | °C | 731 | 360 | 40 | RBHU/B201/AH/AH1xx/B201AH114.AM12.parquet | 2025-06-30T21:59:10+00:00 | B201 | AH | AH114 | AM12 |  |  |  | B201AH114.AM12_BDE | 565094 | AI | 730- 00:00:00.000 | 00:06:00.000 | AH
B201AH114.AM13 | 19 | OUTLET TEMPERATURE CHANGEOVER COIL | 3 | REAL | 10 | 2 | °C | 731 | 360 | 40 | RBHU/B201/AH/AH1xx/B201AH114.AM13.parquet | 2025-06-30T21:56:41+00:00 | B201 | AH | AH114 | AM13 |  |  |  | B201AH114.AM13_BDE | 565350 | AI | 730- 00:00:00.000 | 00:06:00.000 | AH
B201AH114.AM21 | 19 | RETURN-AIR TEMP. COOKING ISLANDS | 3 | REAL | 118 | 2 | °C | 731 | 360 | 40 | RBHU/B201/AH/AH1xx/B201AH114.AM21.parquet | 2025-06-30T20:46:10+00:00 | B201 | AH | AH114 | AM21 |  |  |  | B201AH114.AM21_BDE | 565606 | AI | 730- 00:00:00.000 | 00:06:00.000 | AH
B201AH114.AM21_0 | 19 | ROOM TEMPERATURE FROM SELECTION | 3 | REAL | 118 | 2 | °C | 731 | 360 | 40 | RBHU/B201/AH/AH1xx/B201AH114.AM21_0.parquet | 2025-06-30T20:49:15+00:00 | B201 | AH | AH114 | AM21_0 |  |  |  | B201AH114.AM21_0_BDE | 565862 | AI | 730- 00:00:00.000 | 00:06:00.000 | AH
B201AH114.AM22 | 19 | RETURN-AIR TEMP. SIDE ROOMS | 3 | REAL | 118 | 2 | °C | 731 | 360 | 40 | RBHU/B201/AH/AH1xx/B201AH114.AM22.parquet | 2025-06-30T21:58:21+00:00 | B201 | AH | AH114 | AM22 |  |  |  | B201AH114.AM22_BDE | 566118 | AI | 730- 00:00:00.000 | 00:06:00.000 | AH
B201AH114.AM31 | 19 | SUPPLY-AIR PRESSURE | 3 | REAL | 11 | 5 | Pa | 731 | 360 | 40 | RBHU/B201/AH/AH1xx/B201AH114.AM31.parquet | 2025-06-30T13:03:49+00:00 | B201 | AH | AH114 | AM31 |  |  |  | B201AH114.AM31_BDE | 566374 | AI | 730- 00:00:00.000 | 00:06:00.000 | AH
B201AH114.AM33 | 19 | TOTAL VOLUME SUPPLY-AIR FAN | 3 | REAL | 81 | 60 | m3/h | 731 | 360 | 40 | RBHU/B201/AH/AH1xx/B201AH114.AM33.parquet | 2025-06-30T13:03:12+00:00 | B201 | AH | AH114 | AM33 |  |  |  | B201AH114.AM33_BDE | 566630 | AI | 730- 00:00:00.000 | 00:06:00.000 | AH
B201AH114.AM33_1 | 19 | VOLUME SUPPLY-AIR FAN 1 | 3 | REAL | 94 | 60 | m3/h | 731 | 360 | 40 | RBHU/B201/AH/AH1xx/B201AH114.AM33_1.parquet | 2025-06-30T13:04:13+00:00 | B201 | AH | AH114 | AM33_1 |  |  |  | B201AH114.AM33_1_BDE | 566886 | AI | 730- 00:00:00.000 | 00:06:00.000 | AH
B201AH114.AM33_2 | 19 | VOLUME SUPPLY-AIR FAN 2 | 3 | REAL | 94 | 60 | m3/h | 731 | 360 | 40 | RBHU/B201/AH/AH1xx/B201AH114.AM33_2.parquet | 2025-06-30T20:26:11+00:00 | B201 | AH | AH114 | AM33_2 |  |  |  | B201AH114.AM33_2_BDE | 567142 | AI | 730- 00:00:00.000 | 00:06:00.000 | AH
B201AH114.AM41 | 19 | SUPPLY-AIR HUMIDITY | 3 | REAL | 10 | 8 | %rF | 731 | 360 | 40 | RBHU/B201/AH/AH1xx/B201AH114.AM41.parquet | 2025-06-30T21:52:33+00:00 | B201 | AH | AH114 | AM41 |  |  |  | B201AH114.AM41_BDE | 567398 | AI | 730- 00:00:00.000 | 00:06:00.000 | AH
B201AH114.AM41_1 | 19 | ABSOLUTE SUPPLY-HUMIDITY | 3 | REAL | 42 | 10 | g/kg | 731 | 360 | 40 | RBHU/B201/AH/AH1xx/B201AH114.AM41_1.parquet | 2025-06-30T21:52:33+00:00 | B201 | AH | AH114 | AM41_1 |  |  |  | B201AH114.AM41_1_BDE | 567654 | AI | 730- 00:00:00.000 | 00:06:00.000 | AH
B201AH114.AM51 | 19 | RETURN-AIR HUMIDITY COOKING ISLANDS | 3 | REAL | 10 | 8 | %rF | 731 | 360 | 40 | RBHU/B201/AH/AH1xx/B201AH114.AM51.parquet | 2025-06-30T21:59:47+00:00 | B201 | AH | AH114 | AM51 |  |  |  | B201AH114.AM51_BDE | 567910 | AI | 730- 00:00:00.000 | 00:06:00.000 | AH
B201AH114.AM52 | 19 | RETURN-AIR HUMIDITY SIDE ROOMS | 3 | REAL | 10 | 8 | %rF | 731 | 360 | 40 | RBHU/B201/AH/AH1xx/B201AH114.AM52.parquet | 2025-06-30T21:55:13+00:00 | B201 | AH | AH114 | AM52 |  |  |  | B201AH114.AM52_BDE | 568166 | AI | 730- 00:00:00.000 | 00:06:00.000 | AH
B201AH114.AM63 | 19 | TOTAL POWER SUPPLY-AIR FAN | 3 | REAL | 40 | 4 | kW | 731 | 360 | 40 | RBHU/B201/AH/AH1xx/B201AH114.AM63.parquet | 2025-06-30T13:03:12+00:00 | B201 | AH | AH114 | AM63 |  |  |  | B201AH114.AM63_BDE | 568422 | AI | 730- 00:00:00.000 | 00:06:00.000 | AH
B201AH114.AM63_1 | 19 | POWER SUPPLY-AIR FAN 1 | 3 | REAL | 88 | 4 | kW | 731 | 360 | 40 | RBHU/B201/AH/AH1xx/B201AH114.AM63_1.parquet | 2025-06-30T13:03:12+00:00 | B201 | AH | AH114 | AM63_1 |  |  |  | B201AH114.AM63_1_BDE | 568678 | AI | 730- 00:00:00.000 | 00:06:00.000 | AH
B201AH114.AM63_2 | 19 | POWER SUPPLY-AIR FAN 2 | 3 | REAL | 88 | 4 | kW | 731 | 360 | 40 | RBHU/B201/AH/AH1xx/B201AH114.AM63_2.parquet | 2025-06-30T13:03:12+00:00 | B201 | AH | AH114 | AM63_2 |  |  |  | B201AH114.AM63_2_BDE | 568934 | AI | 730- 00:00:00.000 | 00:06:00.000 | AH
B201AH114.AM81 | 19 | DIFFERENCE-PRESSURE OUTSIDE-AIR FILTER | 3 | REAL | 65 | 5 | Pa | 731 | 360 | 40 | RBHU/B201/AH/AH1xx/B201AH114.AM81.parquet | 2025-06-30T13:03:37+00:00 | B201 | AH | AH114 | AM81 |  |  |  | B201AH114.AM81_BDE | 569190 | AI | 730- 00:00:00.000 | 00:06:00.000 | AH
B201AH114.AM82 | 19 | DIFFERENCE-PRESSURE SUPPLY-AIR FILTER | 3 | REAL | 65 | 5 | Pa | 731 | 360 | 40 | RBHU/B201/AH/AH1xx/B201AH114.AM82.parquet | 2025-06-30T13:04:01+00:00 | B201 | AH | AH114 | AM82 |  |  |  | B201AH114.AM82_BDE | 569446 | AI | 730- 00:00:00.000 | 00:06:00.000 | AH
B201AH114.VP31 | 744 | SETPOINT VALUE SUPPLY-AIR PRESSURE | 3 | REAL | 79 | 5 | Pa | 731 | 360 | 41 | RBHU/B201/AH/AH1xx/B201AH114.VP31.parquet | 2025-06-30T06:15:17+00:00 | B201 | AH | AH114 | VP31 |  |  |  | B201AH114.VP31_BDE | 1531494 | XX | 730- 00:00:00.000 | 00:06:00.000 | AH
B201AH114.VT01 | 744 | SETPOINT RETURN-TEMPERATURE | 3 | REAL | 118 | 2 | °C | 731 | 120 | 41 | RBHU/B201/AH/AH1xx/B201AH114.VT01.parquet | 2025-06-30T06:15:17+00:00 | B201 | AH | AH114 | VT01 |  |  |  | B201AH114.VT01_BDE | 821094 | XX | 730- 00:00:00.000 | 00:02:00.000 | AH
B201AH114.VT07 | 744 | SETPOINT OUTLET TEMP. HEATER | 3 | REAL | 10 | 2 | °C | 731 | 300 | 41 | RBHU/B201/AH/AH1xx/B201AH114.VT07.parquet | 2025-06-30T06:15:17+00:00 | B201 | AH | AH114 | VT07 |  |  |  | B201AH114.VT07_BDE | 1531750 | XX | 730- 00:00:00.000 | 00:05:00.000 | AH
B201AH114.VT13 | 744 | SETPOINT OUTLET TEMP. COOLER | 3 | REAL | 10 | 2 | °C | 731 | 300 | 41 | RBHU/B201/AH/AH1xx/B201AH114.VT13.parquet | 2025-06-30T06:15:17+00:00 | B201 | AH | AH114 | VT13 |  |  |  | B201AH114.VT13_BDE | 1532006 | XX | 730- 00:00:00.000 | 00:05:00.000 | AH
B201AH114.VT21_0 | 744 | PRESET ROOM TEMPERATURE SELECTION | 3 | REAL | 308 | -1 |  | 731 | 300 | 41 | RBHU/B201/AH/AH1xx/B201AH114.VT21_0.parquet | 2025-06-30T06:15:17+00:00 | B201 | AH | AH114 | VT21_0 |  |  |  | B201AH114.VT21_0_BDE | 1532262 | XX | 730- 00:00:00.000 | 00:05:00.000 | AH
B201AH115.AC11 | 22 | HEATER VALVE | 3 | REAL | 124 | 1 | % | 731 | 120 | 39 | RBHU/B201/AH/AH1xx/B201AH115.AC11.parquet | 2025-06-30T06:15:17+00:00 | B201 | AH | AH115 | AC11 |  |  |  | B201AH115.AC11_BDE | 570982 | AO | 730- 00:00:00.000 | 00:02:00.000 | AH
B201AH115.AC12 | 22 | HEATER VALVE BYPASS | 3 | REAL | 124 | 1 | % | 731 | 120 | 39 |  |  | B201 | AH | AH115 | AC12 |  |  |  | B201AH115.AC12_BDE | 571238 | AO | 730- 00:00:00.000 | 00:02:00.000 | AH
B201AH115.AC21 | 22 | COOLER VALVE | 3 | REAL | 124 | 1 | % | 731 | 120 | 39 | RBHU/B201/AH/AH1xx/B201AH115.AC21.parquet | 2025-06-30T13:00:29+00:00 | B201 | AH | AH115 | AC21 |  |  |  | B201AH115.AC21_BDE | 571494 | AO | 730- 00:00:00.000 | 00:02:00.000 | AH
B201AH115.AC22 | 22 | COOLER VALVE BYPASS | 3 | REAL | 124 | 1 | % | 731 | 120 | 39 | RBHU/B201/AH/AH1xx/B201AH115.AC22.parquet | 2025-06-30T13:00:29+00:00 | B201 | AH | AH115 | AC22 |  |  |  | B201AH115.AC22_BDE | 571750 | AO | 730- 00:00:00.000 | 00:02:00.000 | AH
B201AH115.AC63 | 22 | SPEED SUPPLY-AIR FAN | 3 | REAL | 124 | 1 | % | 731 | 120 | 39 | RBHU/B201/AH/AH1xx/B201AH115.AC63.parquet | 2025-06-30T13:03:12+00:00 | B201 | AH | AH115 | AC63 |  |  |  | B201AH115.AC63_BDE | 572006 | AO | 730- 00:00:00.000 | 00:02:00.000 | AH
B201AH115.AM04 | 19 | TEMPERATURE BEHIND HEAT RECOVERY | 3 | REAL | 128 | 2 | °C | 731 | 360 | 40 | RBHU/B201/AH/AH1xx/B201AH115.AM04.parquet | 2025-06-30T19:46:19+00:00 | B201 | AH | AH115 | AM04 |  |  |  | B201AH115.AM04_BDE | 572262 | AI | 730- 00:00:00.000 | 00:06:00.000 | AH
B201AH115.AM07 | 19 | RETURN TEMPERATURE HEATER | 3 | REAL | 10 | 2 | °C | 731 | 360 | 40 | RBHU/B201/AH/AH1xx/B201AH115.AM07.parquet | 2025-06-30T21:22:32+00:00 | B201 | AH | AH115 | AM07 |  |  |  | B201AH115.AM07_BDE | 572518 | AI | 730- 00:00:00.000 | 00:06:00.000 | AH
B201AH115.AM11 | 19 | SUPPLY-AIR TEMPERATURE | 3 | REAL | 118 | 2 | °C | 731 | 360 | 40 | RBHU/B201/AH/AH1xx/B201AH115.AM11.parquet | 2025-06-30T21:15:06+00:00 | B201 | AH | AH115 | AM11 |  |  |  | B201AH115.AM11_BDE | 572774 | AI | 730- 00:00:00.000 | 00:06:00.000 | AH
B201AH115.AM12 | 19 | INLET TEMPERATURE CHANGEOVER COIL | 3 | REAL | 10 | 2 | °C | 731 | 360 | 40 | RBHU/B201/AH/AH1xx/B201AH115.AM12.parquet | 2025-06-30T21:54:20+00:00 | B201 | AH | AH115 | AM12 |  |  |  | B201AH115.AM12_BDE | 573030 | AI | 730- 00:00:00.000 | 00:06:00.000 | AH
B201AH115.AM13 | 19 | OUTLET TEMPERATURE CHANGEOVER COIL | 3 | REAL | 10 | 2 | °C | 731 | 360 | 40 | RBHU/B201/AH/AH1xx/B201AH115.AM13.parquet | 2025-06-30T21:58:22+00:00 | B201 | AH | AH115 | AM13 |  |  |  | B201AH115.AM13_BDE | 573286 | AI | 730- 00:00:00.000 | 00:06:00.000 | AH
B201AH115.AM31 | 19 | SUPPLY-AIR PRESSURE | 3 | REAL | 11 | 5 | Pa | 731 | 360 | 40 | RBHU/B201/AH/AH1xx/B201AH115.AM31.parquet | 2025-06-30T13:04:10+00:00 | B201 | AH | AH115 | AM31 |  |  |  | B201AH115.AM31_BDE | 573542 | AI | 730- 00:00:00.000 | 00:06:00.000 | AH
B201AH115.AM33_1 | 19 | VOLUME SUPPLY-AIR FAN 1 | 3 | REAL | 75 | 61 | m3/h | 731 | 360 | 40 | RBHU/B201/AH/AH1xx/B201AH115.AM33_1.parquet | 2025-06-30T13:04:22+00:00 | B201 | AH | AH115 | AM33_1 |  |  |  | B201AH115.AM33_1_BDE | 573798 | AI | 730- 00:00:00.000 | 00:06:00.000 | AH
B201AH115.AM41 | 19 | SUPPLY-AIR HUMIDITY | 3 | REAL | 10 | 8 | %rF | 731 | 360 | 40 | RBHU/B201/AH/AH1xx/B201AH115.AM41.parquet | 2025-06-30T21:55:24+00:00 | B201 | AH | AH115 | AM41 |  |  |  | B201AH115.AM41_BDE | 574054 | AI | 730- 00:00:00.000 | 00:06:00.000 | AH
B201AH115.AM41_1 | 19 | ABSOLUTE SUPPLY-HUMIDITY | 3 | REAL | 42 | 10 | g/kg | 731 | 360 | 40 | RBHU/B201/AH/AH1xx/B201AH115.AM41_1.parquet | 2025-06-30T21:55:24+00:00 | B201 | AH | AH115 | AM41_1 |  |  |  | B201AH115.AM41_1_BDE | 574310 | AI | 730- 00:00:00.000 | 00:06:00.000 | AH
B201AH115.AM63_1 | 19 | POWER SUPPLY-AIR FAN 1 | 3 | REAL | 88 | 4 | kW | 731 | 360 | 40 | RBHU/B201/AH/AH1xx/B201AH115.AM63_1.parquet | 2025-06-30T13:03:19+00:00 | B201 | AH | AH115 | AM63_1 |  |  |  | B201AH115.AM63_1_BDE | 574566 | AI | 730- 00:00:00.000 | 00:06:00.000 | AH
B201AH115.AM81 | 19 | DIFFERENCE-PRESSURE OUTSIDE-AIR FILTER | 3 | REAL | 65 | 5 | Pa | 731 | 360 | 40 | RBHU/B201/AH/AH1xx/B201AH115.AM81.parquet | 2025-06-30T13:03:57+00:00 | B201 | AH | AH115 | AM81 |  |  |  | B201AH115.AM81_BDE | 574822 | AI | 730- 00:00:00.000 | 00:06:00.000 | AH
B201AH115.AM82 | 19 | DIFFERENCE-PRESSURE SUPPLY-AIR FILTER | 3 | REAL | 65 | 5 | Pa | 731 | 360 | 40 | RBHU/B201/AH/AH1xx/B201AH115.AM82.parquet | 2025-06-30T13:04:10+00:00 | B201 | AH | AH115 | AM82 |  |  |  | B201AH115.AM82_BDE | 575078 | AI | 730- 00:00:00.000 | 00:06:00.000 | AH
B201AH115.VP31 | 744 | SETPOINT VALUE SUPPLY-AIR PRESSURE | 3 | REAL | 79 | 5 | Pa | 731 | 360 | 41 | RBHU/B201/AH/AH1xx/B201AH115.VP31.parquet | 2025-06-30T06:15:17+00:00 | B201 | AH | AH115 | VP31 |  |  |  | B201AH115.VP31_BDE | 1532518 | XX | 730- 00:00:00.000 | 00:06:00.000 | AH
B201AH115.VT01 | 744 | SETPOINT SUPPLY-TEMPERATURE | 3 | REAL | 118 | 2 | °C | 731 | 120 | 41 | RBHU/B201/AH/AH1xx/B201AH115.VT01.parquet | 2025-06-30T06:15:17+00:00 | B201 | AH | AH115 | VT01 |  |  |  | B201AH115.VT01_BDE | 820838 | XX | 730- 00:00:00.000 | 00:02:00.000 | AH
B201AH115.VT01_1 | 744 | MIN SETPOINT SUPPLY-TEMPERATURE | 3 | REAL | 118 | 2 | °C | 731 | 120 | 41 | RBHU/B201/AH/AH1xx/B201AH115.VT01_1.parquet | 2025-06-30T06:15:17+00:00 | B201 | AH | AH115 | VT01_1 |  |  |  | B201AH115.VT01_1_BDE | 824166 | XX | 730- 00:00:00.000 | 00:02:00.000 | AH
B201AH115.VT01_2 | 744 | MAX SETPOINT SUPPLY-TEMPERATURE | 3 | REAL | 118 | 2 | °C | 731 | 120 | 41 | RBHU/B201/AH/AH1xx/B201AH115.VT01_2.parquet | 2025-06-30T06:15:17+00:00 | B201 | AH | AH115 | VT01_2 |  |  |  | B201AH115.VT01_2_BDE | 823910 | XX | 730- 00:00:00.000 | 00:02:00.000 | AH
B201AH115.VT07 | 744 | SETPOINT OUTLET TEMP. HEATER | 3 | REAL | 10 | 2 | °C | 731 | 300 | 41 | RBHU/B201/AH/AH1xx/B201AH115.VT07.parquet | 2025-06-30T06:15:17+00:00 | B201 | AH | AH115 | VT07 |  |  |  | B201AH115.VT07_BDE | 1532774 | XX | 730- 00:00:00.000 | 00:05:00.000 | AH
B201AH115.VT13 | 744 | SETPOINT OUTLET TEMP. COOLER | 3 | REAL | 10 | 2 | °C | 731 | 300 | 41 | RBHU/B201/AH/AH1xx/B201AH115.VT13.parquet | 2025-06-30T06:15:17+00:00 | B201 | AH | AH115 | VT13 |  |  |  | B201AH115.VT13_BDE | 1533030 | XX | 730- 00:00:00.000 | 00:05:00.000 | AH
B201AH115.VT21_0 | 744 | PRESET ROOM TEMPERATURE SELECTION | 3 | REAL | 42 | 40 | dec | 731 | 300 | 41 | RBHU/B201/AH/AH1xx/B201AH115.VT21_0.parquet | 2025-06-30T06:15:17+00:00 | B201 | AH | AH115 | VT21_0 |  |  |  | B201AH115.VT21_0_BDE | 1533286 | XX | 730- 00:00:00.000 | 00:05:00.000 | AH
B201AH131.AC11 | 22 | HEATER VALVE | 3 | REAL | 124 | 1 | % | 731 | 120 | 39 | RBHU/B201/AH/AH1xx/B201AH131.AC11.parquet | 2025-06-30T06:15:17+00:00 | B201 | AH | AH131 | AC11 |  |  |  | B201AH131.AC11_BDE | 447334 | AO | 730- 00:00:00.000 | 00:02:00.000 | AH
B201AH131.AC12 | 22 | HEATER VALVE BYPASS | 3 | REAL | 124 | 1 | % | 731 | 120 | 39 | RBHU/B201/AH/AH1xx/B201AH131.AC12.parquet | 2025-06-30T06:15:17+00:00 | B201 | AH | AH131 | AC12 |  |  |  | B201AH131.AC12_BDE | 447078 | AO | 730- 00:00:00.000 | 00:02:00.000 | AH
B201AH131.AC21 | 22 | COOLER VALVE | 3 | REAL | 124 | 1 | % | 731 | 120 | 39 | RBHU/B201/AH/AH1xx/B201AH131.AC21.parquet | 2025-06-30T20:00:08+00:00 | B201 | AH | AH131 | AC21 |  |  |  | B201AH131.AC21_BDE | 446822 | AO | 730- 00:00:00.000 | 00:02:00.000 | AH
B201AH131.AC22 | 22 | COOLER VALVE BYPASS | 3 | REAL | 124 | 1 | % | 731 | 120 | 39 | RBHU/B201/AH/AH1xx/B201AH131.AC22.parquet | 2025-06-30T20:00:08+00:00 | B201 | AH | AH131 | AC22 |  |  |  | B201AH131.AC22_BDE | 446566 | AO | 730- 00:00:00.000 | 00:02:00.000 | AH
B201AH131.AC31 | 22 | SPEED HEAT RECOVERY | 3 | REAL | 124 | 1 | % | 731 | 120 | 39 | RBHU/B201/AH/AH1xx/B201AH131.AC31.parquet | 2025-06-30T20:03:07+00:00 | B201 | AH | AH131 | AC31 |  |  |  | B201AH131.AC31_BDE | 446310 | AO | 730- 00:00:00.000 | 00:02:00.000 | AH
B201AH131.AC63 | 22 | SPEED SUPPLY-AIR FAN | 3 | REAL | 124 | 1 | % | 731 | 120 | 39 | RBHU/B201/AH/AH1xx/B201AH131.AC63.parquet | 2025-06-30T20:03:07+00:00 | B201 | AH | AH131 | AC63 |  |  |  | B201AH131.AC63_BDE | 446054 | AO | 730- 00:00:00.000 | 00:02:00.000 | AH
B201AH131.AC65 | 22 | SPEED RETURN-AIR FAN | 3 | REAL | 124 | 1 | % | 731 | 120 | 39 | RBHU/B201/AH/AH1xx/B201AH131.AC65.parquet | 2025-06-30T20:03:07+00:00 | B201 | AH | AH131 | AC65 |  |  |  | B201AH131.AC65_BDE | 445798 | AO | 730- 00:00:00.000 | 00:02:00.000 | AH
B201AH131.AM04 | 19 | MIXED-AIR TEMPERATURE | 3 | REAL | 128 | 2 | °C | 731 | 360 | 40 | RBHU/B201/AH/AH1xx/B201AH131.AM04.parquet | 2025-06-30T21:44:52+00:00 | B201 | AH | AH131 | AM04 |  |  |  | B201AH131.AM04_BDE | 443494 | AI | 730- 00:00:00.000 | 00:06:00.000 | AH
B201AH131.AM07 | 19 | RETURN TEMPERATURE HEATER | 3 | REAL | 10 | 2 | °C | 731 | 360 | 40 | RBHU/B201/AH/AH1xx/B201AH131.AM07.parquet | 2025-06-30T21:57:32+00:00 | B201 | AH | AH131 | AM07 |  |  |  | B201AH131.AM07_BDE | 443238 | AI | 730- 00:00:00.000 | 00:06:00.000 | AH
B201AH131.AM11 | 19 | SUPPLY-AIR TEMPERATURE | 3 | REAL | 118 | 2 | °C | 731 | 360 | 40 | RBHU/B201/AH/AH1xx/B201AH131.AM11.parquet | 2025-06-30T21:23:57+00:00 | B201 | AH | AH131 | AM11 |  |  |  | B201AH131.AM11_BDE | 442982 | AI | 730- 00:00:00.000 | 00:06:00.000 | AH
B201AH131.AM12 | 19 | INLET TEMPERATURE CHANGEOVER COIL | 3 | REAL | 10 | 2 | °C | 731 | 360 | 40 | RBHU/B201/AH/AH1xx/B201AH131.AM12.parquet | 2025-06-30T21:56:25+00:00 | B201 | AH | AH131 | AM12 |  |  |  | B201AH131.AM12_BDE | 442726 | AI | 730- 00:00:00.000 | 00:06:00.000 | AH
B201AH131.AM13 | 19 | OUTLET TEMPERATURE CHANGEOVER COIL | 3 | REAL | 10 | 2 | °C | 731 | 360 | 40 | RBHU/B201/AH/AH1xx/B201AH131.AM13.parquet | 2025-06-30T21:24:10+00:00 | B201 | AH | AH131 | AM13 |  |  |  | B201AH131.AM13_BDE | 442470 | AI | 730- 00:00:00.000 | 00:06:00.000 | AH
B201AH131.AM15 | 19 | RETURN-AIR TEMPERATURE | 3 | REAL | 118 | 2 | °C | 731 | 360 | 40 | RBHU/B201/AH/AH1xx/B201AH131.AM15.parquet | 2025-06-30T21:35:57+00:00 | B201 | AH | AH131 | AM15 |  |  |  | B201AH131.AM15_BDE | 442214 | AI | 730- 00:00:00.000 | 00:06:00.000 | AH
B201AH131.AM31 | 19 | SUPPLY-AIR PRESSURE | 3 | REAL | 11 | 5 | Pa | 731 | 360 | 40 | RBHU/B201/AH/AH1xx/B201AH131.AM31.parquet | 2025-06-30T20:03:59+00:00 | B201 | AH | AH131 | AM31 |  |  |  | B201AH131.AM31_BDE | 441958 | AI | 730- 00:00:00.000 | 00:06:00.000 | AH
B201AH131.AM32 | 19 | RETURN-AIR PRESSURE | 3 | REAL | 11 | 5 | Pa | 731 | 360 | 40 | RBHU/B201/AH/AH1xx/B201AH131.AM32.parquet | 2025-06-30T20:28:51+00:00 | B201 | AH | AH131 | AM32 |  |  |  | B201AH131.AM32_BDE | 441702 | AI | 730- 00:00:00.000 | 00:06:00.000 | AH
B201AH131.AM33_1 | 19 | VOLUME SUPPLY-AIR FAN 1 | 3 | REAL | 84 | 51 | m3/h | 731 | 360 | 40 | RBHU/B201/AH/AH1xx/B201AH131.AM33_1.parquet | 2025-06-30T21:59:55+00:00 | B201 | AH | AH131 | AM33_1 |  |  |  | B201AH131.AM33_1_BDE | 441446 | AI | 730- 00:00:00.000 | 00:06:00.000 | AH
B201AH131.AM35_1 | 19 | VOLUME RETURN-AIR FAN 1 | 3 | REAL | 84 | 51 | m3/h | 731 | 360 | 40 | RBHU/B201/AH/AH1xx/B201AH131.AM35_1.parquet | 2025-06-30T20:14:52+00:00 | B201 | AH | AH131 | AM35_1 |  |  |  | B201AH131.AM35_1_BDE | 441190 | AI | 730- 00:00:00.000 | 00:06:00.000 | AH
B201AH131.AM41 | 19 | SUPPLY-AIR HUMIDITY | 3 | REAL | 10 | 8 | %rF | 731 | 360 | 40 | RBHU/B201/AH/AH1xx/B201AH131.AM41.parquet | 2025-06-30T21:46:37+00:00 | B201 | AH | AH131 | AM41 |  |  |  | B201AH131.AM41_BDE | 440934 | AI | 730- 00:00:00.000 | 00:06:00.000 | AH
B201AH131.AM41_1 | 19 | ABS. SUPPLY-AIR HUMIDITY | 3 | REAL | 42 | 10 | g/kg | 731 | 360 | 40 | RBHU/B201/AH/AH1xx/B201AH131.AM41_1.parquet | 2025-06-30T21:46:51+00:00 | B201 | AH | AH131 | AM41_1 |  |  |  | B201AH131.AM41_1_BDE | 440678 | AI | 730- 00:00:00.000 | 00:06:00.000 | AH
B201AH131.AM45 | 19 | RETURN-AIR HUMIDITY | 3 | REAL | 10 | 8 | %rF | 731 | 360 | 40 | RBHU/B201/AH/AH1xx/B201AH131.AM45.parquet | 2025-06-30T21:45:18+00:00 | B201 | AH | AH131 | AM45 |  |  |  | B201AH131.AM45_BDE | 440422 | AI | 730- 00:00:00.000 | 00:06:00.000 | AH
B201AH131.AM45_1 | 19 | ABS. RETURN-AIR HUMIDITY | 3 | REAL | 42 | 10 | g/kg | 731 | 360 | 40 | RBHU/B201/AH/AH1xx/B201AH131.AM45_1.parquet | 2025-06-30T21:45:18+00:00 | B201 | AH | AH131 | AM45_1 |  |  |  | B201AH131.AM45_1_BDE | 440166 | AI | 730- 00:00:00.000 | 00:06:00.000 | AH
B201AH131.AM45_2 | 19 | RETURN-AIR ENTHALPY | 3 | REAL | 80 | 11 | kJ/kg | 731 | 360 | 40 | RBHU/B201/AH/AH1xx/B201AH131.AM45_2.parquet | 2025-06-30T21:15:41+00:00 | B201 | AH | AH131 | AM45_2 |  |  |  | B201AH131.AM45_2_BDE | 439910 | AI | 730- 00:00:00.000 | 00:06:00.000 | AH
B201AH131.AM63_1 | 19 | POWER SUPPLY-AIR FAN 1 | 3 | REAL | 83 | 4 | kW | 731 | 360 | 40 | RBHU/B201/AH/AH1xx/B201AH131.AM63_1.parquet | 2025-06-30T20:03:07+00:00 | B201 | AH | AH131 | AM63_1 |  |  |  | B201AH131.AM63_1_BDE | 439654 | AI | 730- 00:00:00.000 | 00:06:00.000 | AH
B201AH131.AM65_1 | 19 | POWER RETURN-AIR FAN 1 | 3 | REAL | 83 | 4 | kW | 731 | 360 | 40 | RBHU/B201/AH/AH1xx/B201AH131.AM65_1.parquet | 2025-06-30T20:03:07+00:00 | B201 | AH | AH131 | AM65_1 |  |  |  | B201AH131.AM65_1_BDE | 439398 | AI | 730- 00:00:00.000 | 00:06:00.000 | AH
B201AH131.AM81 | 19 | DIFFERENCE-PRESSURE OUTSIDE-AIR FILTER | 3 | REAL | 65 | 5 | Pa | 731 | 360 | 40 | RBHU/B201/AH/AH1xx/B201AH131.AM81.parquet | 2025-06-30T20:03:46+00:00 | B201 | AH | AH131 | AM81 |  |  |  | B201AH131.AM81_BDE | 439142 | AI | 730- 00:00:00.000 | 00:06:00.000 | AH
B201AH131.AM82 | 19 | DIFFERENCE-PRESSURE SUPPLY-AIR FILTER | 3 | REAL | 65 | 5 | Pa | 731 | 360 | 40 | RBHU/B201/AH/AH1xx/B201AH131.AM82.parquet | 2025-06-30T20:05:17+00:00 | B201 | AH | AH131 | AM82 |  |  |  | B201AH131.AM82_BDE | 438886 | AI | 730- 00:00:00.000 | 00:06:00.000 | AH
B201AH131.AM85 | 19 | DIFFERENCE-PRESSURE RETURN-AIR FILTER | 3 | REAL | 65 | 5 | Pa | 731 | 360 | 40 | RBHU/B201/AH/AH1xx/B201AH131.AM85.parquet | 2025-06-30T20:04:39+00:00 | B201 | AH | AH131 | AM85 |  |  |  | B201AH131.AM85_BDE | 438630 | AI | 730- 00:00:00.000 | 00:06:00.000 | AH
B201AH131.AM89 | 19 | DIFFERENCE-PRESSURE HEAT RECOVERY | 3 | REAL | 65 | 5 | Pa | 731 | 360 | 40 | RBHU/B201/AH/AH1xx/B201AH131.AM89.parquet | 2025-06-30T20:04:39+00:00 | B201 | AH | AH131 | AM89 |  |  |  | B201AH131.AM89_BDE | 438374 | AI | 730- 00:00:00.000 | 00:06:00.000 | AH
B201AH131.DM52 | 140 | FROST PROTECTION | 2 | INTEGER | -1 | 0 | ml/h | 731 | 120 | 43 | RBHU/B201/AH/AH1xx/B201AH131.DM52.parquet | 2025-06-30T06:15:17+00:00 | B201 | AH | AH131 | DM52 |  |  |  | B201AH131.DM52_BDE | 2298470 | DI | 730- 00:00:00.000 | 00:02:00.000 | AH
B201AH131.VP31 | 744 | SETPOINT SUPPLY-AIR END OF PIP. PRESSURE | 3 | REAL | 79 | 5 | Pa | 731 | 360 | 41 | RBHU/B201/AH/AH1xx/B201AH131.VP31.parquet | 2025-06-30T06:15:17+00:00 | B201 | AH | AH131 | VP31 |  |  |  | B201AH131.VP31_BDE | 1533542 | XX | 730- 00:00:00.000 | 00:06:00.000 | AH
B201AH131.VP32 | 744 | SETPOINT RETURN-AIR END OF PIP. PRESSURE | 3 | REAL | 79 | 5 | Pa | 731 | 360 | 41 | RBHU/B201/AH/AH1xx/B201AH131.VP32.parquet | 2025-06-30T06:15:17+00:00 | B201 | AH | AH131 | VP32 |  |  |  | B201AH131.VP32_BDE | 1533798 | XX | 730- 00:00:00.000 | 00:06:00.000 | AH
B201AH131.VT01 | 744 | SETPOINT SUPPLY-TEMPERATURE | 3 | REAL | 118 | 2 | °C | 731 | 120 | 41 | RBHU/B201/AH/AH1xx/B201AH131.VT01.parquet | 2025-06-30T21:59:03+00:00 | B201 | AH | AH131 | VT01 |  |  |  | B201AH131.VT01_BDE | 820582 | XX | 730- 00:00:00.000 | 00:02:00.000 | AH
B201AH131.VT01_1 | 744 | SETPOINT MIN. SUPPLY-TEMPERATURE | 3 | REAL | 118 | 2 | °C | 731 | 120 | 41 | RBHU/B201/AH/AH1xx/B201AH131.VT01_1.parquet | 2025-06-30T06:15:17+00:00 | B201 | AH | AH131 | VT01_1 |  |  |  | B201AH131.VT01_1_BDE | 820326 | XX | 730- 00:00:00.000 | 00:02:00.000 | AH
B201AH131.VT01_2 | 744 | SETPOINT MAX. SUPPLY-TEMPERATURE | 3 | REAL | 118 | 2 | °C | 731 | 120 | 41 | RBHU/B201/AH/AH1xx/B201AH131.VT01_2.parquet | 2025-06-30T06:15:17+00:00 | B201 | AH | AH131 | VT01_2 |  |  |  | B201AH131.VT01_2_BDE | 820070 | XX | 730- 00:00:00.000 | 00:02:00.000 | AH
B201AH131.VT04 | 744 | SETPOINT MIXED-AIR TEMPERATURE | 3 | REAL | 118 | 2 | °C | 731 | 300 | 41 | RBHU/B201/AH/AH1xx/B201AH131.VT04.parquet | 2025-06-30T06:15:17+00:00 | B201 | AH | AH131 | VT04 |  |  |  | B201AH131.VT04_BDE | 1534054 | XX | 730- 00:00:00.000 | 00:05:00.000 | AH
B201AH131.VT07 | 744 | SETPOINT OUTLET TEMP. HEATER | 3 | REAL | 10 | 2 | °C | 731 | 300 | 41 | RBHU/B201/AH/AH1xx/B201AH131.VT07.parquet | 2025-06-30T06:15:17+00:00 | B201 | AH | AH131 | VT07 |  |  |  | B201AH131.VT07_BDE | 1534310 | XX | 730- 00:00:00.000 | 00:05:00.000 | AH
B201AH131.VT13 | 744 | SETPOINT OUTLET TEMP. COOLER | 3 | REAL | 10 | 2 | °C | 731 | 300 | 41 | RBHU/B201/AH/AH1xx/B201AH131.VT13.parquet | 2025-06-30T06:15:17+00:00 | B201 | AH | AH131 | VT13 |  |  |  | B201AH131.VT13_BDE | 1534566 | XX | 730- 00:00:00.000 | 00:05:00.000 | AH
B201AH132.AC02 | 22 | DAMPER BYPASS PLATE EXCHANGER | 3 | REAL | 124 | 1 | % | 731 | 120 | 39 | RBHU/B201/AH/AH1xx/B201AH132.AC02.parquet | 2025-06-30T15:03:15+00:00 | B201 | AH | AH132 | AC02 |  |  |  | B201AH132.AC02_BDE | 445542 | AO | 730- 00:00:00.000 | 00:02:00.000 | AH
B201AH132.AC11 | 22 | HEATER VALVE | 3 | REAL | 124 | 1 | % | 731 | 120 | 39 | RBHU/B201/AH/AH1xx/B201AH132.AC11.parquet | 2025-06-30T06:15:17+00:00 | B201 | AH | AH132 | AC11 |  |  |  | B201AH132.AC11_BDE | 445286 | AO | 730- 00:00:00.000 | 00:02:00.000 | AH
B201AH132.AC12 | 22 | HEATER VALVE BYPASS | 3 | REAL | 124 | 1 | % | 731 | 120 | 39 | RBHU/B201/AH/AH1xx/B201AH132.AC12.parquet | 2025-06-30T06:15:17+00:00 | B201 | AH | AH132 | AC12 |  |  |  | B201AH132.AC12_BDE | 445030 | AO | 730- 00:00:00.000 | 00:02:00.000 | AH
B201AH132.AC21 | 22 | COOLER VALVE | 3 | REAL | 124 | 1 | % | 731 | 120 | 39 | RBHU/B201/AH/AH1xx/B201AH132.AC21.parquet | 2025-06-30T15:00:14+00:00 | B201 | AH | AH132 | AC21 |  |  |  | B201AH132.AC21_BDE | 444774 | AO | 730- 00:00:00.000 | 00:02:00.000 | AH
B201AH132.AC22 | 22 | COOLER VALVE BYPASS | 3 | REAL | 124 | 1 | % | 731 | 120 | 39 | RBHU/B201/AH/AH1xx/B201AH132.AC22.parquet | 2025-06-30T15:00:14+00:00 | B201 | AH | AH132 | AC22 |  |  |  | B201AH132.AC22_BDE | 444518 | AO | 730- 00:00:00.000 | 00:02:00.000 | AH
B201AH132.AC63 | 22 | SPEED SUPPLY-AIR FAN | 3 | REAL | 124 | 1 | % | 731 | 120 | 39 | RBHU/B201/AH/AH1xx/B201AH132.AC63.parquet | 2025-06-30T15:03:15+00:00 | B201 | AH | AH132 | AC63 |  |  |  | B201AH132.AC63_BDE | 444262 | AO | 730- 00:00:00.000 | 00:02:00.000 | AH
B201AH132.AC65 | 22 | SPEED RETURN-AIR FAN | 3 | REAL | 124 | 1 | % | 731 | 120 | 39 | RBHU/B201/AH/AH1xx/B201AH132.AC65.parquet | 2025-06-30T15:03:15+00:00 | B201 | AH | AH132 | AC65 |  |  |  | B201AH132.AC65_BDE | 444006 | AO | 730- 00:00:00.000 | 00:02:00.000 | AH
B201AH132.AH132 | 1324 | AHU INSTALLATION HALL | 3 | INTEGER | 256 | -1 |  | 731 | 120 | 44 | RBHU/B201/AH/AH1xx/B201AH132.AH132.parquet | 2025-06-30T15:03:10+00:00 | B201 | AH | AH132 | AH132 |  |  |  | B201AH132.AH132_BDE | 425062 | XX | 730- 00:00:00.000 | 00:02:00.000 | AH
B201AH132.AM01_1 | 19 | SELECTED TEMPERATURE | 3 | REAL | 118 | 2 | °C | 731 | 360 | 40 | RBHU/B201/AH/AH1xx/B201AH132.AM01_1.parquet | 2025-06-30T21:51:30+00:00 | B201 | AH | AH132 | AM01_1 |  |  |  | B201AH132.AM01_1_BDE | 438118 | AI | 730- 00:00:00.000 | 00:06:00.000 | AH
B201AH132.AM04 | 19 | MIXED-AIR TEMPERATURE | 3 | REAL | 128 | 2 | °C | 731 | 360 | 40 | RBHU/B201/AH/AH1xx/B201AH132.AM04.parquet | 2025-06-30T21:20:09+00:00 | B201 | AH | AH132 | AM04 |  |  |  | B201AH132.AM04_BDE | 437862 | AI | 730- 00:00:00.000 | 00:06:00.000 | AH
B201AH132.AM07 | 19 | RETURN TEMPERATURE HEATER | 3 | REAL | 10 | 2 | °C | 731 | 360 | 40 | RBHU/B201/AH/AH1xx/B201AH132.AM07.parquet | 2025-06-30T21:30:05+00:00 | B201 | AH | AH132 | AM07 |  |  |  | B201AH132.AM07_BDE | 437606 | AI | 730- 00:00:00.000 | 00:06:00.000 | AH
B201AH132.AM11 | 19 | SUPPLY-AIR TEMPERATURE | 3 | REAL | 118 | 2 | °C | 731 | 360 | 40 | RBHU/B201/AH/AH1xx/B201AH132.AM11.parquet | 2025-06-30T21:50:14+00:00 | B201 | AH | AH132 | AM11 |  |  |  | B201AH132.AM11_BDE | 437350 | AI | 730- 00:00:00.000 | 00:06:00.000 | AH
B201AH132.AM12 | 19 | INLET TEMPERATURE CHANGEOVER COIL | 3 | REAL | 10 | 2 | °C | 731 | 360 | 40 | RBHU/B201/AH/AH1xx/B201AH132.AM12.parquet | 2025-06-30T21:57:56+00:00 | B201 | AH | AH132 | AM12 |  |  |  | B201AH132.AM12_BDE | 437094 | AI | 730- 00:00:00.000 | 00:06:00.000 | AH
B201AH132.AM13 | 19 | OUTLET TEMPERATURE CHANGEOVER COIL | 3 | REAL | 10 | 2 | °C | 731 | 360 | 40 | RBHU/B201/AH/AH1xx/B201AH132.AM13.parquet | 2025-06-30T21:54:37+00:00 | B201 | AH | AH132 | AM13 |  |  |  | B201AH132.AM13_BDE | 436838 | AI | 730- 00:00:00.000 | 00:06:00.000 | AH
B201AH132.AM15 | 19 | RETURN-AIR TEMPERATURE | 3 | REAL | 118 | 2 | °C | 731 | 360 | 40 | RBHU/B201/AH/AH1xx/B201AH132.AM15.parquet | 2025-06-30T21:49:49+00:00 | B201 | AH | AH132 | AM15 |  |  |  | B201AH132.AM15_BDE | 436582 | AI | 730- 00:00:00.000 | 00:06:00.000 | AH
B201AH132.AM16 | 19 | EXHAUST-AIR TEMPERATURE | 3 | REAL | 128 | 2 | °C | 731 | 360 | 40 | RBHU/B201/AH/AH1xx/B201AH132.AM16.parquet | 2025-06-30T21:16:26+00:00 | B201 | AH | AH132 | AM16 |  |  |  | B201AH132.AM16_BDE | 436326 | AI | 730- 00:00:00.000 | 00:06:00.000 | AH
B201AH132.AM31 | 19 | SUPPLY-AIR PRESSURE | 3 | REAL | 11 | 5 | Pa | 731 | 360 | 40 | RBHU/B201/AH/AH1xx/B201AH132.AM31.parquet | 2025-06-30T15:22:52+00:00 | B201 | AH | AH132 | AM31 |  |  |  | B201AH132.AM31_BDE | 436070 | AI | 730- 00:00:00.000 | 00:06:00.000 | AH
B201AH132.AM32 | 19 | RETURN-AIR PRESSURE | 3 | REAL | 11 | 5 | Pa | 731 | 360 | 40 | RBHU/B201/AH/AH1xx/B201AH132.AM32.parquet | 2025-06-30T15:03:40+00:00 | B201 | AH | AH132 | AM32 |  |  |  | B201AH132.AM32_BDE | 435814 | AI | 730- 00:00:00.000 | 00:06:00.000 | AH
B201AH132.AM33_1 | 19 | VOLUME SUPPLY-AIR FAN 1 | 3 | REAL | 90 | 57 | m3/h | 731 | 360 | 40 | RBHU/B201/AH/AH1xx/B201AH132.AM33_1.parquet | 2025-06-30T15:03:52+00:00 | B201 | AH | AH132 | AM33_1 |  |  |  | B201AH132.AM33_1_BDE | 435558 | AI | 730- 00:00:00.000 | 00:06:00.000 | AH
B201AH132.AM35_1 | 19 | VOLUME RETURN-AIR FAN 1 | 3 | REAL | 90 | 57 | m3/h | 731 | 360 | 40 | RBHU/B201/AH/AH1xx/B201AH132.AM35_1.parquet | 2025-06-30T15:04:17+00:00 | B201 | AH | AH132 | AM35_1 |  |  |  | B201AH132.AM35_1_BDE | 435302 | AI | 730- 00:00:00.000 | 00:06:00.000 | AH
B201AH132.AM41 | 19 | SUPPLY-AIR HUMIDITY | 3 | REAL | 10 | 8 | %rF | 731 | 360 | 40 | RBHU/B201/AH/AH1xx/B201AH132.AM41.parquet | 2025-06-30T21:45:40+00:00 | B201 | AH | AH132 | AM41 |  |  |  | B201AH132.AM41_BDE | 435046 | AI | 730- 00:00:00.000 | 00:06:00.000 | AH
B201AH132.AM41_1 | 19 | ABS. SUPPLY-AIR HUMIDITY | 3 | REAL | 42 | 10 | g/kg | 731 | 360 | 40 | RBHU/B201/AH/AH1xx/B201AH132.AM41_1.parquet | 2025-06-30T21:50:14+00:00 | B201 | AH | AH132 | AM41_1 |  |  |  | B201AH132.AM41_1_BDE | 434790 | AI | 730- 00:00:00.000 | 00:06:00.000 | AH
B201AH132.AM45 | 19 | RETURN-AIR HUMIDITY | 3 | REAL | 10 | 8 | %rF | 731 | 360 | 40 | RBHU/B201/AH/AH1xx/B201AH132.AM45.parquet | 2025-06-30T21:56:41+00:00 | B201 | AH | AH132 | AM45 |  |  |  | B201AH132.AM45_BDE | 434534 | AI | 730- 00:00:00.000 | 00:06:00.000 | AH
B201AH132.AM45_1 | 19 | ABS. RETURN-AIR HUMIDITY | 3 | REAL | 42 | 10 | g/kg | 731 | 360 | 40 | RBHU/B201/AH/AH1xx/B201AH132.AM45_1.parquet | 2025-06-30T21:56:41+00:00 | B201 | AH | AH132 | AM45_1 |  |  |  | B201AH132.AM45_1_BDE | 434278 | AI | 730- 00:00:00.000 | 00:06:00.000 | AH
B201AH132.AM45_2 | 19 | RETURN-AIR ENTHALPY | 3 | REAL | 80 | 11 | kJ/kg | 731 | 360 | 40 | RBHU/B201/AH/AH1xx/B201AH132.AM45_2.parquet | 2025-06-30T16:13:02+00:00 | B201 | AH | AH132 | AM45_2 |  |  |  | B201AH132.AM45_2_BDE | 434022 | AI | 730- 00:00:00.000 | 00:06:00.000 | AH
B201AH132.AM63_1 | 19 | POWER SUPPLY-AIR FAN 1 | 3 | REAL | 88 | 4 | kW | 731 | 360 | 40 | RBHU/B201/AH/AH1xx/B201AH132.AM63_1.parquet | 2025-06-30T15:03:14+00:00 | B201 | AH | AH132 | AM63_1 |  |  |  | B201AH132.AM63_1_BDE | 433766 | AI | 730- 00:00:00.000 | 00:06:00.000 | AH
B201AH132.AM65_1 | 19 | POWER RETURN-AIR FAN 1 | 3 | REAL | 88 | 4 | kW | 731 | 360 | 40 | RBHU/B201/AH/AH1xx/B201AH132.AM65_1.parquet | 2025-06-30T15:03:14+00:00 | B201 | AH | AH132 | AM65_1 |  |  |  | B201AH132.AM65_1_BDE | 433510 | AI | 730- 00:00:00.000 | 00:06:00.000 | AH
B201AH132.AM81 | 19 | DIFFERENCE-PRESSURE OUTSIDE-AIR FILTER | 3 | REAL | 65 | 5 | Pa | 731 | 360 | 40 | RBHU/B201/AH/AH1xx/B201AH132.AM81.parquet | 2025-06-30T15:04:05+00:00 | B201 | AH | AH132 | AM81 |  |  |  | B201AH132.AM81_BDE | 433254 | AI | 730- 00:00:00.000 | 00:06:00.000 | AH
B201AH132.AM82 | 19 | DIFFERENCE-PRESSURE SUPPLY-AIR FILTER | 3 | REAL | 65 | 5 | Pa | 731 | 360 | 40 | RBHU/B201/AH/AH1xx/B201AH132.AM82.parquet | 2025-06-30T15:06:21+00:00 | B201 | AH | AH132 | AM82 |  |  |  | B201AH132.AM82_BDE | 432998 | AI | 730- 00:00:00.000 | 00:06:00.000 | AH
B201AH132.AM85 | 19 | DIFFERENCE-PRESSURE RETURN-AIR FILTER | 3 | REAL | 65 | 5 | Pa | 731 | 360 | 40 | RBHU/B201/AH/AH1xx/B201AH132.AM85.parquet | 2025-06-30T15:03:27+00:00 | B201 | AH | AH132 | AM85 |  |  |  | B201AH132.AM85_BDE | 432742 | AI | 730- 00:00:00.000 | 00:06:00.000 | AH
B201AH132.AM89 | 19 | DIFFERENCE-PRESSURE PLATE EXCHANGER | 3 | REAL | 65 | 5 | Pa | 731 | 360 | 40 | RBHU/B201/AH/AH1xx/B201AH132.AM89.parquet | 2025-06-30T15:04:05+00:00 | B201 | AH | AH132 | AM89 |  |  |  | B201AH132.AM89_BDE | 432486 | AI | 730- 00:00:00.000 | 00:06:00.000 | AH
B201AH132.RA01 | 22 | SIM.DAMPER BYPASS PLATE EXCHANGER | 3 | REAL | 124 | 1 | % | 731 | 120 | 39 | RBHU/B201/AH/AH1xx/B201AH132.RA01.parquet | 2025-06-30T06:15:17+00:00 | B201 | AH | AH132 | RA01 |  |  |  | B201AH132.RA01_BDE | 443750 | AO | 730- 00:00:00.000 | 00:02:00.000 | AH
B201AH132.VP31 | 744 | SETPOINT SUPPLY-AIR | 3 | REAL | 79 | 5 | Pa | 731 | 360 | 41 | RBHU/B201/AH/AH1xx/B201AH132.VP31.parquet | 2025-06-30T06:15:17+00:00 | B201 | AH | AH132 | VP31 |  |  |  | B201AH132.VP31_BDE | 1534822 | XX | 730- 00:00:00.000 | 00:06:00.000 | AH
B201AH132.VP32 | 744 | SETPOINT RETURN-AIR | 3 | REAL | 79 | 5 | Pa | 731 | 360 | 41 | RBHU/B201/AH/AH1xx/B201AH132.VP32.parquet | 2025-06-30T06:15:17+00:00 | B201 | AH | AH132 | VP32 |  |  |  | B201AH132.VP32_BDE | 1535078 | XX | 730- 00:00:00.000 | 00:06:00.000 | AH
B201AH132.VT01 | 744 | SETPOINT SUPPLY-TEMPERATURE | 3 | REAL | 118 | 2 | °C | 731 | 120 | 41 | RBHU/B201/AH/AH1xx/B201AH132.VT01.parquet | 2025-06-30T06:15:17+00:00 | B201 | AH | AH132 | VT01 |  |  |  | B201AH132.VT01_BDE | 819814 | XX | 730- 00:00:00.000 | 00:02:00.000 | AH
B201AH132.VT01_1 | 744 | SENSOR SELECTION TEMPERATURE | 3 | REAL | 307 | -1 |  | 731 | 120 | 41 | RBHU/B201/AH/AH1xx/B201AH132.VT01_1.parquet | 2025-06-30T06:15:17+00:00 | B201 | AH | AH132 | VT01_1 |  |  |  | B201AH132.VT01_1_BDE | 823654 | XX | 730- 00:00:00.000 | 00:02:00.000 | AH
B201AH132.VT04 | 744 | SETPOINT MIXED-AIR TEMPERATURE | 3 | REAL | 118 | 2 | °C | 731 | 300 | 41 | RBHU/B201/AH/AH1xx/B201AH132.VT04.parquet | 2025-06-30T06:15:17+00:00 | B201 | AH | AH132 | VT04 |  |  |  | B201AH132.VT04_BDE | 1535334 | XX | 730- 00:00:00.000 | 00:05:00.000 | AH
B201AH132.VT07 | 744 | SETPOINT OUTLET TEMP. HEATER | 3 | REAL | 10 | 2 | °C | 731 | 300 | 41 | RBHU/B201/AH/AH1xx/B201AH132.VT07.parquet | 2025-06-30T06:15:17+00:00 | B201 | AH | AH132 | VT07 |  |  |  | B201AH132.VT07_BDE | 1535590 | XX | 730- 00:00:00.000 | 00:05:00.000 | AH
B201AH132.VT13 | 744 | SETPOINT OUTLET TEMP. COOLER | 3 | REAL | 10 | 2 | °C | 731 | 300 | 41 | RBHU/B201/AH/AH1xx/B201AH132.VT13.parquet | 2025-06-30T06:15:17+00:00 | B201 | AH | AH132 | VT13 |  |  |  | B201AH132.VT13_BDE | 1535846 | XX | 730- 00:00:00.000 | 00:05:00.000 | AH
B201AH132.VT16 | 744 | SETPOINT MIN OUTLET TEMP. | 3 | REAL | 128 | 2 | °C | 731 | 300 | 41 | RBHU/B201/AH/AH1xx/B201AH132.VT16.parquet | 2025-06-30T06:15:17+00:00 | B201 | AH | AH132 | VT16 |  |  |  | B201AH132.VT16_BDE | 1536102 | XX | 730- 00:00:00.000 | 00:05:00.000 | AH
B201AH161.AC21 | 22 | COOLER VALVE | 3 | REAL | 124 | 1 | % | 731 | 120 | 39 | RBHU/B201/AH/AH1xx/B201AH161.AC21.parquet | 2025-06-30T21:55:06+00:00 | B201 | AH | AH161 | AC21 |  |  |  | B201AH161.AC21_BDE | 904294 | AO | 730- 00:00:00.000 | 00:02:00.000 | AH
B201AH161.AC22 | 22 | COOLER VALVE BYPASS | 3 | REAL | 124 | 1 | % | 731 | 120 | 39 | RBHU/B201/AH/AH1xx/B201AH161.AC22.parquet | 2025-06-30T06:15:17+00:00 | B201 | AH | AH161 | AC22 |  |  |  | B201AH161.AC22_BDE | 904038 | AO | 730- 00:00:00.000 | 00:02:00.000 | AH
B201AH161.AC63 | 22 | SPEED CIRCULATION-AIR FAN | 3 | REAL | 124 | 1 | % | 731 | 120 | 39 | RBHU/B201/AH/AH1xx/B201AH161.AC63.parquet | 2025-06-30T21:59:35+00:00 | B201 | AH | AH161 | AC63 |  |  |  | B201AH161.AC63_BDE | 903782 | AO | 730- 00:00:00.000 | 00:02:00.000 | AH
B201AH161.AM11 | 19 | SUPPLY-AIR TEMPERATURE | 3 | REAL | 118 | 2 | °C | 731 | 360 | 40 | RBHU/B201/AH/AH1xx/B201AH161.AM11.parquet | 2025-06-30T21:57:14+00:00 | B201 | AH | AH161 | AM11 |  |  |  | B201AH161.AM11_BDE | 901222 | AI | 730- 00:00:00.000 | 00:06:00.000 | AH
B201AH161.AM13 | 19 | RETURN TEMPERATURE COOLER | 3 | REAL | 118 | 2 | °C | 731 | 360 | 40 | RBHU/B201/AH/AH1xx/B201AH161.AM13.parquet | 2025-06-30T21:59:17+00:00 | B201 | AH | AH161 | AM13 |  |  |  | B201AH161.AM13_BDE | 900966 | AI | 730- 00:00:00.000 | 00:06:00.000 | AH
B201AH161.AM15 | 19 | RETURN-AIR TEMPERATURE | 3 | REAL | 118 | 2 | °C | 731 | 360 | 40 | RBHU/B201/AH/AH1xx/B201AH161.AM15.parquet | 2025-06-30T21:57:31+00:00 | B201 | AH | AH161 | AM15 |  |  |  | B201AH161.AM15_BDE | 900710 | AI | 730- 00:00:00.000 | 00:06:00.000 | AH
B201AH161.AM21_0 | 19 | ROOM TEMPERATURE FROM SELECTION | 3 | REAL | 118 | 2 | °C | 731 | 360 | 40 | RBHU/B201/AH/AH1xx/B201AH161.AM21_0.parquet | 2025-06-30T21:51:17+00:00 | B201 | AH | AH161 | AM21_0 |  |  |  | B201AH161.AM21_0_BDE | 900454 | AI | 730- 00:00:00.000 | 00:06:00.000 | AH
B201AH161.AM33 | 19 | VOLUME CIRCULATION-AIR | 3 | REAL | 110 | 74 | m3/h | 731 | 360 | 40 | RBHU/B201/AH/AH1xx/B201AH161.AM33.parquet | 2025-06-30T21:56:37+00:00 | B201 | AH | AH161 | AM33 |  |  |  | B201AH161.AM33_BDE | 900198 | AI | 730- 00:00:00.000 | 00:06:00.000 | AH
B201AH161.AM33_1 | 19 | VOLUME CIRCULATION-AIR FAN 1 | 3 | REAL | 109 | 74 | m3/h | 731 | 360 | 40 | RBHU/B201/AH/AH1xx/B201AH161.AM33_1.parquet | 2025-06-30T21:56:37+00:00 | B201 | AH | AH161 | AM33_1 |  |  |  | B201AH161.AM33_1_BDE | 899942 | AI | 730- 00:00:00.000 | 00:06:00.000 | AH
B201AH161.AM33_2 | 19 | VOLUME CIRCULATION-AIR FAN 2 | 3 | REAL | 109 | 74 | m3/h | 731 | 360 | 40 | RBHU/B201/AH/AH1xx/B201AH161.AM33_2.parquet | 2025-06-30T21:56:37+00:00 | B201 | AH | AH161 | AM33_2 |  |  |  | B201AH161.AM33_2_BDE | 899686 | AI | 730- 00:00:00.000 | 00:06:00.000 | AH
B201AH161.AM41 | 19 | SUPPLY-AIR HUMIDITY | 3 | REAL | 10 | 9 | %rH | 731 | 360 | 40 | RBHU/B201/AH/AH1xx/B201AH161.AM41.parquet | 2025-06-30T21:58:33+00:00 | B201 | AH | AH161 | AM41 |  |  |  | B201AH161.AM41_BDE | 899430 | AI | 730- 00:00:00.000 | 00:06:00.000 | AH
B201AH161.AM41_1 | 19 | ABS. SUPPLY-AIR HUMIDITY | 3 | REAL | 42 | 10 | g/kg | 731 | 360 | 40 | RBHU/B201/AH/AH1xx/B201AH161.AM41_1.parquet | 2025-06-30T21:54:59+00:00 | B201 | AH | AH161 | AM41_1 |  |  |  | B201AH161.AM41_1_BDE | 899174 | AI | 730- 00:00:00.000 | 00:06:00.000 | AH
B201AH161.AM42_1 | 19 | ABS. ROOM-HUMIDITY FROM SELECTION | 3 | REAL | 42 | 10 | g/kg | 731 | 360 | 40 | RBHU/B201/AH/AH1xx/B201AH161.AM42_1.parquet | 2025-06-30T21:51:17+00:00 | B201 | AH | AH161 | AM42_1 |  |  |  | B201AH161.AM42_1_BDE | 898918 | AI | 730- 00:00:00.000 | 00:06:00.000 | AH
B201AH161.AM63_1 | 19 | POWER CIRCULATION-AIR FAN 1 | 3 | REAL | 74 | 4 | kW | 181 | 120 | 25 |  |  | B201 | AH | AH161 | AM63_1
B201AH161.AM63_2 | 19 | POWER CIRCULATION-AIR FAN 2 | 3 | REAL | 74 | 4 | kW | 181 | 120 | 25 |  |  | B201 | AH | AH161 | AM63_2
B201AH161.AM81 | 19 | DIFFERENCE-PRESSURE CIRC.-AIR FILTER | 3 | REAL | 16 | 5 | Pa | 731 | 360 | 40 | RBHU/B201/AH/AH1xx/B201AH161.AM81.parquet | 2025-06-30T21:55:26+00:00 | B201 | AH | AH161 | AM81 |  |  |  | B201AH161.AM81_BDE | 898150 | AI | 730- 00:00:00.000 | 00:06:00.000 | AH
B201AH161.VH01 | 744 | SETPOINT MAX. ABS. HUMIDITY | 3 | REAL | 118 | 10 | g/kg | 731 | 360 | 41 | RBHU/B201/AH/AH1xx/B201AH161.VH01.parquet | 2025-06-30T06:15:17+00:00 | B201 | AH | AH161 | VH01 |  |  |  | B201AH161.VH01_BDE | 1536358 | XX | 730- 00:00:00.000 | 00:06:00.000 | AH
B201AH161.VH21_0 | 744 | HUMIDITY SENSOR SELECTION | 3 | REAL | 305 | -1 |  | 731 | 360 | 41 | RBHU/B201/AH/AH1xx/B201AH161.VH21_0.parquet | 2025-06-30T06:15:17+00:00 | B201 | AH | AH161 | VH21_0 |  |  |  | B201AH161.VH21_0_BDE | 1536614 | XX | 730- 00:00:00.000 | 00:06:00.000 | AH
B201AH161.VT01 | 744 | SETPOINT ROOM-TEMPERATURE | 3 | REAL | 118 | 2 | °C | 731 | 300 | 41 | RBHU/B201/AH/AH1xx/B201AH161.VT01.parquet | 2025-06-30T06:15:17+00:00 | B201 | AH | AH161 | VT01 |  |  |  | B201AH161.VT01_BDE | 1536870 | XX | 730- 00:00:00.000 | 00:05:00.000 | AH
B201AH161.VT01_1 | 744 | SETPOINT SUPPLY-TEMPERATURE - DEHUM. | 3 | REAL | 118 | 2 | °C | 731 | 300 | 41 | RBHU/B201/AH/AH1xx/B201AH161.VT01_1.parquet | 2025-06-30T06:15:17+00:00 | B201 | AH | AH161 | VT01_1 |  |  |  | B201AH161.VT01_1_BDE | 1537126 | XX | 730- 00:00:00.000 | 00:05:00.000 | AH
B201AH161.VT13 | 744 | SETPOINT OUTLET TEMP. COOLER | 3 | REAL | 10 | 2 | °C | 731 | 300 | 41 | RBHU/B201/AH/AH1xx/B201AH161.VT13.parquet | 2025-06-30T06:15:17+00:00 | B201 | AH | AH161 | VT13 |  |  |  | B201AH161.VT13_BDE | 1537382 | XX | 730- 00:00:00.000 | 00:05:00.000 | AH
B201AH161.VT21_0 | 744 | TEMPERATURE SENSOR SELECTION | 3 | REAL | 308 | -1 |  | 731 | 300 | 41 | RBHU/B201/AH/AH1xx/B201AH161.VT21_0.parquet | 2025-06-30T06:15:17+00:00 | B201 | AH | AH161 | VT21_0 |  |  |  | B201AH161.VT21_0_BDE | 1537638 | XX | 730- 00:00:00.000 | 00:05:00.000 | AH
B201AH161.VV33 | 744 | SETPOINT CIRCULATION-VOLUME | 3 | REAL | 110 | 74 | m3/h | 731 | 360 | 41 | RBHU/B201/AH/AH1xx/B201AH161.VV33.parquet | 2025-06-30T06:15:17+00:00 | B201 | AH | AH161 | VV33 |  |  |  | B201AH161.VV33_BDE | 1537894 | XX | 730- 00:00:00.000 | 00:06:00.000 | AH
B201AH162.AC21 | 22 | COOLER VALVE | 3 | REAL | 124 | 1 | % | 731 | 120 | 39 | RBHU/B201/AH/AH1xx/B201AH162.AC21.parquet | 2025-06-30T21:55:02+00:00 | B201 | AH | AH162 | AC21 |  |  |  | B201AH162.AC21_BDE | 903526 | AO | 730- 00:00:00.000 | 00:02:00.000 | AH
B201AH162.AC22 | 22 | COOLER VALVE BYPASS | 3 | REAL | 124 | 1 | % | 181 | 120 | 26 |  |  | B201 | AH | AH162 | AC22
B201AH162.AC63 | 22 | SPEED CIRCULATION-AIR FAN | 3 | REAL | 124 | 1 | % | 731 | 120 | 39 | RBHU/B201/AH/AH1xx/B201AH162.AC63.parquet | 2025-06-30T22:00:00+00:00 | B201 | AH | AH162 | AC63 |  |  |  | B201AH162.AC63_BDE | 903014 | AO | 730- 00:00:00.000 | 00:02:00.000 | AH
B201AH162.AM11 | 19 | SUPPLY-AIR TEMPERATURE | 3 | REAL | 118 | 2 | °C | 731 | 360 | 40 | RBHU/B201/AH/AH1xx/B201AH162.AM11.parquet | 2025-06-30T21:53:22+00:00 | B201 | AH | AH162 | AM11 |  |  |  | B201AH162.AM11_BDE | 897894 | AI | 730- 00:00:00.000 | 00:06:00.000 | AH
B201AH162.AM13 | 19 | RETURN TEMPERATURE COOLER | 3 | REAL | 118 | 2 | °C | 731 | 360 | 40 | RBHU/B201/AH/AH1xx/B201AH162.AM13.parquet | 2025-06-30T21:56:11+00:00 | B201 | AH | AH162 | AM13 |  |  |  | B201AH162.AM13_BDE | 897638 | AI | 730- 00:00:00.000 | 00:06:00.000 | AH
B201AH162.AM15 | 19 | RETURN-AIR TEMPERATURE | 3 | REAL | 118 | 2 | °C | 731 | 360 | 40 | RBHU/B201/AH/AH1xx/B201AH162.AM15.parquet | 2025-06-30T21:26:19+00:00 | B201 | AH | AH162 | AM15 |  |  |  | B201AH162.AM15_BDE | 897382 | AI | 730- 00:00:00.000 | 00:06:00.000 | AH
B201AH162.AM21_0 | 19 | ROOM TEMPERATURE FROM SELECTION | 3 | REAL | 118 | 2 | °C | 731 | 360 | 40 | RBHU/B201/AH/AH1xx/B201AH162.AM21_0.parquet | 2025-06-30T21:51:27+00:00 | B201 | AH | AH162 | AM21_0 |  |  |  | B201AH162.AM21_0_BDE | 897126 | AI | 730- 00:00:00.000 | 00:06:00.000 | AH
B201AH162.AM33 | 19 | VOLUME CIRCULATION-AIR | 3 | REAL | 110 | 74 | m3/h | 731 | 360 | 40 | RBHU/B201/AH/AH1xx/B201AH162.AM33.parquet | 2025-06-30T21:56:56+00:00 | B201 | AH | AH162 | AM33 |  |  |  | B201AH162.AM33_BDE | 896870 | AI | 730- 00:00:00.000 | 00:06:00.000 | AH
B201AH162.AM33_1 | 19 | VOLUME CIRCULATION-AIR FAN 1 | 3 | REAL | 109 | 74 | m3/h | 731 | 360 | 40 | RBHU/B201/AH/AH1xx/B201AH162.AM33_1.parquet | 2025-06-30T21:56:56+00:00 | B201 | AH | AH162 | AM33_1 |  |  |  | B201AH162.AM33_1_BDE | 896614 | AI | 730- 00:00:00.000 | 00:06:00.000 | AH
B201AH162.AM33_2 | 19 | VOLUME CIRCULATION-AIR FAN 2 | 3 | REAL | 109 | 74 | m3/h | 731 | 360 | 40 | RBHU/B201/AH/AH1xx/B201AH162.AM33_2.parquet | 2025-06-30T21:56:56+00:00 | B201 | AH | AH162 | AM33_2 |  |  |  | B201AH162.AM33_2_BDE | 896358 | AI | 730- 00:00:00.000 | 00:06:00.000 | AH
B201AH162.AM41 | 19 | SUPPLY-AIR HUMIDITY | 3 | REAL | 10 | 9 | %rH | 731 | 360 | 40 | RBHU/B201/AH/AH1xx/B201AH162.AM41.parquet | 2025-06-30T21:54:04+00:00 | B201 | AH | AH162 | AM41 |  |  |  | B201AH162.AM41_BDE | 896102 | AI | 730- 00:00:00.000 | 00:06:00.000 | AH
B201AH162.AM41_1 | 19 | ABS. SUPPLY-AIR HUMIDITY | 3 | REAL | 42 | 10 | g/kg | 731 | 360 | 40 | RBHU/B201/AH/AH1xx/B201AH162.AM41_1.parquet | 2025-06-30T21:53:22+00:00 | B201 | AH | AH162 | AM41_1 |  |  |  | B201AH162.AM41_1_BDE | 895846 | AI | 730- 00:00:00.000 | 00:06:00.000 | AH
B201AH162.AM42_1 | 19 | ABS. ROOM-HUMIDITY FROM SELECTION | 3 | REAL | 42 | 10 | g/kg | 731 | 360 | 40 | RBHU/B201/AH/AH1xx/B201AH162.AM42_1.parquet | 2025-06-30T21:52:02+00:00 | B201 | AH | AH162 | AM42_1 |  |  |  | B201AH162.AM42_1_BDE | 895590 | AI | 730- 00:00:00.000 | 00:06:00.000 | AH
B201AH162.AM63_1 | 19 | POWER CIRCULATION-AIR FAN 1 | 3 | REAL | 74 | 4 | kW | 181 | 120 | 25 |  |  | B201 | AH | AH162 | AM63_1
B201AH162.AM63_2 | 19 | POWER CIRCULATION-AIR FAN 2 | 3 | REAL | 74 | 4 | kW | 181 | 120 | 25 |  |  | B201 | AH | AH162 | AM63_2
B201AH162.AM81 | 19 | DIFFERENCE-PRESSURE CIRC.-AIR FILTER | 3 | REAL | 16 | 5 | Pa | 731 | 360 | 40 | RBHU/B201/AH/AH1xx/B201AH162.AM81.parquet | 2025-06-30T21:52:29+00:00 | B201 | AH | AH162 | AM81 |  |  |  | B201AH162.AM81_BDE | 894822 | AI | 730- 00:00:00.000 | 00:06:00.000 | AH
B201AH162.VH01 | 744 | SETPOINT MAX. ABS. HUMIDITY | 3 | REAL | 118 | 10 | g/kg | 731 | 360 | 41 | RBHU/B201/AH/AH1xx/B201AH162.VH01.parquet | 2025-06-30T06:15:17+00:00 | B201 | AH | AH162 | VH01 |  |  |  | B201AH162.VH01_BDE | 1538150 | XX | 730- 00:00:00.000 | 00:06:00.000 | AH
B201AH162.VH21_0 | 744 | HUMIDITY SENSOR SELECTION | 3 | REAL | 305 | -1 |  | 731 | 360 | 41 | RBHU/B201/AH/AH1xx/B201AH162.VH21_0.parquet | 2025-06-30T06:15:17+00:00 | B201 | AH | AH162 | VH21_0 |  |  |  | B201AH162.VH21_0_BDE | 1538406 | XX | 730- 00:00:00.000 | 00:06:00.000 | AH
B201AH162.VT01 | 744 | SETPOINT ROOM-TEMPERATURE | 3 | REAL | 118 | 2 | °C | 731 | 300 | 41 | RBHU/B201/AH/AH1xx/B201AH162.VT01.parquet | 2025-06-30T06:15:17+00:00 | B201 | AH | AH162 | VT01 |  |  |  | B201AH162.VT01_BDE | 1538662 | XX | 730- 00:00:00.000 | 00:05:00.000 | AH
B201AH162.VT01_1 | 744 | SETPOINT SUPPLY-TEMPERATURE - DEHUM. | 3 | REAL | 118 | 2 | °C | 731 | 300 | 41 | RBHU/B201/AH/AH1xx/B201AH162.VT01_1.parquet | 2025-06-30T06:15:17+00:00 | B201 | AH | AH162 | VT01_1 |  |  |  | B201AH162.VT01_1_BDE | 1538918 | XX | 730- 00:00:00.000 | 00:05:00.000 | AH
B201AH162.VT13 | 744 | SETPOINT OUTLET TEMP. COOLER | 3 | REAL | 10 | 2 | °C | 731 | 300 | 41 | RBHU/B201/AH/AH1xx/B201AH162.VT13.parquet | 2025-06-30T06:15:17+00:00 | B201 | AH | AH162 | VT13 |  |  |  | B201AH162.VT13_BDE | 1539174 | XX | 730- 00:00:00.000 | 00:05:00.000 | AH
B201AH162.VT21_0 | 744 | TEMPERATURE SENSOR SELECTION | 3 | REAL | 308 | -1 |  | 731 | 300 | 41 | RBHU/B201/AH/AH1xx/B201AH162.VT21_0.parquet | 2025-06-30T06:15:17+00:00 | B201 | AH | AH162 | VT21_0 |  |  |  | B201AH162.VT21_0_BDE | 1539430 | XX | 730- 00:00:00.000 | 00:05:00.000 | AH
B201AH162.VV33 | 744 | SETPOINT CIRCULATION-VOLUME | 3 | REAL | 110 | 74 | m3/h | 731 | 360 | 41 | RBHU/B201/AH/AH1xx/B201AH162.VV33.parquet | 2025-06-30T06:15:17+00:00 | B201 | AH | AH162 | VV33 |  |  |  | B201AH162.VV33_BDE | 1539686 | XX | 730- 00:00:00.000 | 00:06:00.000 | AH
B201AH163.AC21 | 22 | COOLER VALVE | 3 | REAL | 124 | 1 | % | 731 | 120 | 39 | RBHU/B201/AH/AH1xx/B201AH163.AC21.parquet | 2025-06-30T21:58:36+00:00 | B201 | AH | AH163 | AC21 |  |  |  | B201AH163.AC21_BDE | 902758 | AO | 730- 00:00:00.000 | 00:02:00.000 | AH
B201AH163.AC22 | 22 | COOLER VALVE BYPASS | 3 | REAL | 124 | 1 | % | 181 | 120 | 26 |  |  | B201 | AH | AH163 | AC22
B201AH163.AC63 | 22 | SPEED CIRCULATION-AIR FAN | 3 | REAL | 124 | 1 | % | 731 | 120 | 39 | RBHU/B201/AH/AH1xx/B201AH163.AC63.parquet | 2025-06-30T21:58:42+00:00 | B201 | AH | AH163 | AC63 |  |  |  | B201AH163.AC63_BDE | 902246 | AO | 730- 00:00:00.000 | 00:02:00.000 | AH
B201AH163.AM11 | 19 | SUPPLY-AIR TEMPERATURE | 3 | REAL | 118 | 2 | °C | 731 | 360 | 40 | RBHU/B201/AH/AH1xx/B201AH163.AM11.parquet | 2025-06-30T21:55:53+00:00 | B201 | AH | AH163 | AM11 |  |  |  | B201AH163.AM11_BDE | 894566 | AI | 730- 00:00:00.000 | 00:06:00.000 | AH
B201AH163.AM13 | 19 | RETURN TEMPERATURE COOLER | 3 | REAL | 118 | 2 | °C | 731 | 360 | 40 | RBHU/B201/AH/AH1xx/B201AH163.AM13.parquet | 2025-06-30T21:53:55+00:00 | B201 | AH | AH163 | AM13 |  |  |  | B201AH163.AM13_BDE | 894310 | AI | 730- 00:00:00.000 | 00:06:00.000 | AH
B201AH163.AM15 | 19 | RETURN-AIR TEMPERATURE | 3 | REAL | 118 | 2 | °C | 731 | 360 | 40 | RBHU/B201/AH/AH1xx/B201AH163.AM15.parquet | 2025-06-30T21:57:05+00:00 | B201 | AH | AH163 | AM15 |  |  |  | B201AH163.AM15_BDE | 894054 | AI | 730- 00:00:00.000 | 00:06:00.000 | AH
B201AH163.AM21_0 | 19 | ROOM TEMPERATURE FROM SELECTION | 3 | REAL | 118 | 2 | °C | 731 | 360 | 40 | RBHU/B201/AH/AH1xx/B201AH163.AM21_0.parquet | 2025-06-30T21:48:37+00:00 | B201 | AH | AH163 | AM21_0 |  |  |  | B201AH163.AM21_0_BDE | 893798 | AI | 730- 00:00:00.000 | 00:06:00.000 | AH
B201AH163.AM33 | 19 | VOLUME CIRCULATION-AIR | 3 | REAL | 110 | 74 | m3/h | 731 | 360 | 40 | RBHU/B201/AH/AH1xx/B201AH163.AM33.parquet | 2025-06-30T21:56:47+00:00 | B201 | AH | AH163 | AM33 |  |  |  | B201AH163.AM33_BDE | 893542 | AI | 730- 00:00:00.000 | 00:06:00.000 | AH
B201AH163.AM33_1 | 19 | VOLUME CIRCULATION-AIR FAN 1 | 3 | REAL | 109 | 74 | m3/h | 731 | 360 | 40 | RBHU/B201/AH/AH1xx/B201AH163.AM33_1.parquet | 2025-06-30T21:56:47+00:00 | B201 | AH | AH163 | AM33_1 |  |  |  | B201AH163.AM33_1_BDE | 893286 | AI | 730- 00:00:00.000 | 00:06:00.000 | AH
B201AH163.AM33_2 | 19 | VOLUME CIRCULATION-AIR FAN 2 | 3 | REAL | 109 | 74 | m3/h | 731 | 360 | 40 | RBHU/B201/AH/AH1xx/B201AH163.AM33_2.parquet | 2025-06-30T21:56:47+00:00 | B201 | AH | AH163 | AM33_2 |  |  |  | B201AH163.AM33_2_BDE | 893030 | AI | 730- 00:00:00.000 | 00:06:00.000 | AH
B201AH163.AM41 | 19 | SUPPLY-AIR HUMIDITY | 3 | REAL | 10 | 9 | %rH | 731 | 360 | 40 | RBHU/B201/AH/AH1xx/B201AH163.AM41.parquet | 2025-06-30T21:55:17+00:00 | B201 | AH | AH163 | AM41 |  |  |  | B201AH163.AM41_BDE | 892774 | AI | 730- 00:00:00.000 | 00:06:00.000 | AH
B201AH163.AM41_1 | 19 | ABS. SUPPLY-AIR HUMIDITY | 3 | REAL | 42 | 10 | g/kg | 731 | 360 | 40 | RBHU/B201/AH/AH1xx/B201AH163.AM41_1.parquet | 2025-06-30T21:55:53+00:00 | B201 | AH | AH163 | AM41_1 |  |  |  | B201AH163.AM41_1_BDE | 892518 | AI | 730- 00:00:00.000 | 00:06:00.000 | AH
B201AH163.AM42_1 | 19 | ABS. ROOM-HUMIDITY FROM SELECTION | 3 | REAL | 42 | 10 | g/kg | 731 | 360 | 40 | RBHU/B201/AH/AH1xx/B201AH163.AM42_1.parquet | 2025-06-30T21:55:35+00:00 | B201 | AH | AH163 | AM42_1 |  |  |  | B201AH163.AM42_1_BDE | 892262 | AI | 730- 00:00:00.000 | 00:06:00.000 | AH
B201AH163.AM63_1 | 19 | POWER CIRCULATION-AIR FAN 1 | 3 | REAL | 74 | 4 | kW | 181 | 120 | 25 |  |  | B201 | AH | AH163 | AM63_1
B201AH163.AM63_2 | 19 | POWER CIRCULATION-AIR FAN 2 | 3 | REAL | 74 | 4 | kW | 181 | 120 | 25 |  |  | B201 | AH | AH163 | AM63_2
B201AH163.AM81 | 19 | DIFFERENCE-PRESSURE CIRC.-AIR FILTER | 3 | REAL | 16 | 5 | Pa | 731 | 360 | 40 | RBHU/B201/AH/AH1xx/B201AH163.AM81.parquet | 2025-06-30T21:56:29+00:00 | B201 | AH | AH163 | AM81 |  |  |  | B201AH163.AM81_BDE | 891494 | AI | 730- 00:00:00.000 | 00:06:00.000 | AH
B201AH163.VH01 | 744 | SETPOINT MAX. ABS. HUMIDITY | 3 | REAL | 118 | 10 | g/kg | 731 | 360 | 41 | RBHU/B201/AH/AH1xx/B201AH163.VH01.parquet | 2025-06-30T06:15:17+00:00 | B201 | AH | AH163 | VH01 |  |  |  | B201AH163.VH01_BDE | 1539942 | XX | 730- 00:00:00.000 | 00:06:00.000 | AH
B201AH163.VH21_0 | 744 | HUMIDITY SENSOR SELECTION | 3 | REAL | 305 | -1 |  | 731 | 360 | 41 | RBHU/B201/AH/AH1xx/B201AH163.VH21_0.parquet | 2025-06-30T06:15:17+00:00 | B201 | AH | AH163 | VH21_0 |  |  |  | B201AH163.VH21_0_BDE | 1540198 | XX | 730- 00:00:00.000 | 00:06:00.000 | AH
B201AH163.VT01 | 744 | SETPOINT ROOM-TEMPERATURE | 3 | REAL | 118 | 2 | °C | 731 | 300 | 41 | RBHU/B201/AH/AH1xx/B201AH163.VT01.parquet | 2025-06-30T06:15:17+00:00 | B201 | AH | AH163 | VT01 |  |  |  | B201AH163.VT01_BDE | 1540454 | XX | 730- 00:00:00.000 | 00:05:00.000 | AH
B201AH163.VT01_1 | 744 | SETPOINT SUPPLY-TEMPERATURE - DEHUM. | 3 | REAL | 118 | 2 | °C | 731 | 300 | 41 | RBHU/B201/AH/AH1xx/B201AH163.VT01_1.parquet | 2025-06-30T06:15:17+00:00 | B201 | AH | AH163 | VT01_1 |  |  |  | B201AH163.VT01_1_BDE | 1540710 | XX | 730- 00:00:00.000 | 00:05:00.000 | AH
B201AH163.VT13 | 744 | SETPOINT OUTLET TEMP. COOLER | 3 | REAL | 10 | 2 | °C | 731 | 300 | 41 | RBHU/B201/AH/AH1xx/B201AH163.VT13.parquet | 2025-06-30T06:15:17+00:00 | B201 | AH | AH163 | VT13 |  |  |  | B201AH163.VT13_BDE | 1540966 | XX | 730- 00:00:00.000 | 00:05:00.000 | AH
B201AH163.VT21_0 | 744 | TEMPERATURE SENSOR SELECTION | 3 | REAL | 308 | -1 |  | 731 | 300 | 41 | RBHU/B201/AH/AH1xx/B201AH163.VT21_0.parquet | 2025-06-30T06:15:17+00:00 | B201 | AH | AH163 | VT21_0 |  |  |  | B201AH163.VT21_0_BDE | 1541222 | XX | 730- 00:00:00.000 | 00:05:00.000 | AH
B201AH163.VV33 | 744 | SETPOINT CIRCULATION-VOLUME | 3 | REAL | 110 | 74 | m3/h | 731 | 360 | 41 | RBHU/B201/AH/AH1xx/B201AH163.VV33.parquet | 2025-06-30T06:15:17+00:00 | B201 | AH | AH163 | VV33 |  |  |  | B201AH163.VV33_BDE | 1541478 | XX | 730- 00:00:00.000 | 00:06:00.000 | AH
B201AH164.AC21 | 22 | COOLER VALVE | 3 | REAL | 124 | 1 | % | 731 | 120 | 39 | RBHU/B201/AH/AH1xx/B201AH164.AC21.parquet | 2025-06-30T21:53:55+00:00 | B201 | AH | AH164 | AC21 |  |  |  | B201AH164.AC21_BDE | 901990 | AO | 730- 00:00:00.000 | 00:02:00.000 | AH
B201AH164.AC22 | 22 | COOLER VALVE BYPASS | 3 | REAL | 124 | 1 | % | 181 | 120 | 26 |  |  | B201 | AH | AH164 | AC22
B201AH164.AC63 | 22 | SPEED CIRCULATION-AIR FAN | 3 | REAL | 124 | 1 | % | 731 | 120 | 39 | RBHU/B201/AH/AH1xx/B201AH164.AC63.parquet | 2025-06-30T21:58:36+00:00 | B201 | AH | AH164 | AC63 |  |  |  | B201AH164.AC63_BDE | 901478 | AO | 730- 00:00:00.000 | 00:02:00.000 | AH
B201AH164.AM11 | 19 | SUPPLY-AIR TEMPERATURE | 3 | REAL | 118 | 2 | °C | 731 | 360 | 40 | RBHU/B201/AH/AH1xx/B201AH164.AM11.parquet | 2025-06-30T21:46:33+00:00 | B201 | AH | AH164 | AM11 |  |  |  | B201AH164.AM11_BDE | 891238 | AI | 730- 00:00:00.000 | 00:06:00.000 | AH
B201AH164.AM13 | 19 | RETURN TEMPERATURE COOLER | 3 | REAL | 118 | 2 | °C | 731 | 360 | 40 | RBHU/B201/AH/AH1xx/B201AH164.AM13.parquet | 2025-06-30T21:55:44+00:00 | B201 | AH | AH164 | AM13 |  |  |  | B201AH164.AM13_BDE | 890982 | AI | 730- 00:00:00.000 | 00:06:00.000 | AH
B201AH164.AM15 | 19 | RETURN-AIR TEMPERATURE | 3 | REAL | 118 | 2 | °C | 731 | 360 | 40 | RBHU/B201/AH/AH1xx/B201AH164.AM15.parquet | 2025-06-30T21:21:17+00:00 | B201 | AH | AH164 | AM15 |  |  |  | B201AH164.AM15_BDE | 890726 | AI | 730- 00:00:00.000 | 00:06:00.000 | AH
B201AH164.AM21_0 | 19 | ROOM TEMPERATURE FROM SELECTION | 3 | REAL | 118 | 2 | °C | 731 | 360 | 40 | RBHU/B201/AH/AH1xx/B201AH164.AM21_0.parquet | 2025-06-30T21:58:16+00:00 | B201 | AH | AH164 | AM21_0 |  |  |  | B201AH164.AM21_0_BDE | 890470 | AI | 730- 00:00:00.000 | 00:06:00.000 | AH
B201AH164.AM33 | 19 | VOLUME CIRCULATION-AIR | 3 | REAL | 110 | 74 | m3/h | 731 | 360 | 40 | RBHU/B201/AH/AH1xx/B201AH164.AM33.parquet | 2025-06-30T21:56:47+00:00 | B201 | AH | AH164 | AM33 |  |  |  | B201AH164.AM33_BDE | 890214 | AI | 730- 00:00:00.000 | 00:06:00.000 | AH
B201AH164.AM33_1 | 19 | VOLUME CIRCULATION-AIR FAN 1 | 3 | REAL | 109 | 74 | m3/h | 731 | 360 | 40 | RBHU/B201/AH/AH1xx/B201AH164.AM33_1.parquet | 2025-06-30T21:56:56+00:00 | B201 | AH | AH164 | AM33_1 |  |  |  | B201AH164.AM33_1_BDE | 889958 | AI | 730- 00:00:00.000 | 00:06:00.000 | AH
B201AH164.AM33_2 | 19 | VOLUME CIRCULATION-AIR FAN 2 | 3 | REAL | 109 | 74 | m3/h | 731 | 360 | 40 | RBHU/B201/AH/AH1xx/B201AH164.AM33_2.parquet | 2025-06-30T21:56:56+00:00 | B201 | AH | AH164 | AM33_2 |  |  |  | B201AH164.AM33_2_BDE | 889702 | AI | 730- 00:00:00.000 | 00:06:00.000 | AH
B201AH164.AM41 | 19 | SUPPLY-AIR HUMIDITY | 3 | REAL | 10 | 9 | %rH | 731 | 360 | 40 | RBHU/B201/AH/AH1xx/B201AH164.AM41.parquet | 2025-06-30T21:59:35+00:00 | B201 | AH | AH164 | AM41 |  |  |  | B201AH164.AM41_BDE | 889446 | AI | 730- 00:00:00.000 | 00:06:00.000 | AH
B201AH164.AM41_1 | 19 | ABS. SUPPLY-AIR HUMIDITY | 3 | REAL | 42 | 10 | g/kg | 731 | 360 | 40 | RBHU/B201/AH/AH1xx/B201AH164.AM41_1.parquet | 2025-06-30T21:59:35+00:00 | B201 | AH | AH164 | AM41_1 |  |  |  | B201AH164.AM41_1_BDE | 889190 | AI | 730- 00:00:00.000 | 00:06:00.000 | AH
B201AH164.AM42_1 | 19 | ABS. ROOM-HUMIDITY FROM SELECTION | 3 | REAL | 42 | 10 | g/kg | 731 | 360 | 40 | RBHU/B201/AH/AH1xx/B201AH164.AM42_1.parquet | 2025-06-30T21:59:35+00:00 | B201 | AH | AH164 | AM42_1 |  |  |  | B201AH164.AM42_1_BDE | 888934 | AI | 730- 00:00:00.000 | 00:06:00.000 | AH
B201AH164.AM63_1 | 19 | POWER CIRCULATION-AIR FAN 1 | 3 | REAL | 74 | 4 | kW | 181 | 120 | 25 |  |  | B201 | AH | AH164 | AM63_1
B201AH164.AM63_2 | 19 | POWER CIRCULATION-AIR FAN 2 | 3 | REAL | 74 | 4 | kW | 181 | 120 | 25 |  |  | B201 | AH | AH164 | AM63_2
B201AH164.AM81 | 19 | DIFFERENCE-PRESSURE CIRC.-AIR FILTER | 3 | REAL | 16 | 5 | Pa | 731 | 360 | 40 | RBHU/B201/AH/AH1xx/B201AH164.AM81.parquet | 2025-06-30T21:56:47+00:00 | B201 | AH | AH164 | AM81 |  |  |  | B201AH164.AM81_BDE | 888166 | AI | 730- 00:00:00.000 | 00:06:00.000 | AH
B201AH164.VH01 | 744 | SETPOINT MAX. ABS. HUMIDITY | 3 | REAL | 118 | 10 | g/kg | 731 | 360 | 41 | RBHU/B201/AH/AH1xx/B201AH164.VH01.parquet | 2025-06-30T06:15:17+00:00 | B201 | AH | AH164 | VH01 |  |  |  | B201AH164.VH01_BDE | 1541734 | XX | 730- 00:00:00.000 | 00:06:00.000 | AH
B201AH164.VH21_0 | 744 | HUMIDITY SENSOR SELECTION | 3 | REAL | 305 | -1 |  | 731 | 360 | 41 | RBHU/B201/AH/AH1xx/B201AH164.VH21_0.parquet | 2025-06-30T06:15:17+00:00 | B201 | AH | AH164 | VH21_0 |  |  |  | B201AH164.VH21_0_BDE | 1541990 | XX | 730- 00:00:00.000 | 00:06:00.000 | AH
B201AH164.VT01 | 744 | SETPOINT ROOM-TEMPERATURE | 3 | REAL | 118 | 2 | °C | 731 | 300 | 41 | RBHU/B201/AH/AH1xx/B201AH164.VT01.parquet | 2025-06-30T06:15:17+00:00 | B201 | AH | AH164 | VT01 |  |  |  | B201AH164.VT01_BDE | 1542246 | XX | 730- 00:00:00.000 | 00:05:00.000 | AH
B201AH164.VT01_1 | 744 | SETPOINT SUPPLY-TEMPERATURE - DEHUM. | 3 | REAL | 118 | 2 | °C | 731 | 300 | 41 | RBHU/B201/AH/AH1xx/B201AH164.VT01_1.parquet | 2025-06-30T06:15:17+00:00 | B201 | AH | AH164 | VT01_1 |  |  |  | B201AH164.VT01_1_BDE | 1542502 | XX | 730- 00:00:00.000 | 00:05:00.000 | AH
B201AH164.VT13 | 744 | SETPOINT OUTLET TEMP. COOLER | 3 | REAL | 10 | 2 | °C | 731 | 300 | 41 | RBHU/B201/AH/AH1xx/B201AH164.VT13.parquet | 2025-06-30T06:15:17+00:00 | B201 | AH | AH164 | VT13 |  |  |  | B201AH164.VT13_BDE | 1542758 | XX | 730- 00:00:00.000 | 00:05:00.000 | AH
B201AH164.VT21_0 | 744 | TEMPERATURE SENSOR SELECTION | 3 | REAL | 308 | -1 |  | 731 | 300 | 41 | RBHU/B201/AH/AH1xx/B201AH164.VT21_0.parquet | 2025-06-30T06:15:17+00:00 | B201 | AH | AH164 | VT21_0 |  |  |  | B201AH164.VT21_0_BDE | 1543014 | XX | 730- 00:00:00.000 | 00:05:00.000 | AH
B201AH164.VV33 | 744 | SETPOINT CIRCULATION-VOLUME | 3 | REAL | 110 | 74 | m3/h | 731 | 360 | 41 | RBHU/B201/AH/AH1xx/B201AH164.VV33.parquet | 2025-06-30T06:15:17+00:00 | B201 | AH | AH164 | VV33 |  |  |  | B201AH164.VV33_BDE | 1543270 | XX | 730- 00:00:00.000 | 00:06:00.000 | AH
B201AH231.AC11 | 22 | HEATER VALVE | 3 | REAL | 124 | 1 | % | 731 | 120 | 39 | RBHU/B201/AH/AH2xx/B201AH231.AC11.parquet | 2025-06-30T06:15:17+00:00 | B201 | AH | AH231 | AC11 |  |  |  | B201AH231.AC11_BDE | 449126 | AO | 730- 00:00:00.000 | 00:02:00.000 | AH
B201AH231.AC12 | 22 | HEATER VALVE BYPASS | 3 | REAL | 124 | 1 | % | 731 | 120 | 39 | RBHU/B201/AH/AH2xx/B201AH231.AC12.parquet | 2025-06-30T06:15:17+00:00 | B201 | AH | AH231 | AC12 |  |  |  | B201AH231.AC12_BDE | 448870 | AO | 730- 00:00:00.000 | 00:02:00.000 | AH
B201AH231.AC21 | 22 | COOLER VALVE | 3 | REAL | 124 | 1 | % | 731 | 120 | 39 | RBHU/B201/AH/AH2xx/B201AH231.AC21.parquet | 2025-06-30T21:46:54+00:00 | B201 | AH | AH231 | AC21 |  |  |  | B201AH231.AC21_BDE | 448614 | AO | 730- 00:00:00.000 | 00:02:00.000 | AH
B201AH231.AC22 | 22 | COOLER VALVE BYPASS | 3 | REAL | 124 | 1 | % | 731 | 120 | 39 | RBHU/B201/AH/AH2xx/B201AH231.AC22.parquet | 2025-06-30T06:15:17+00:00 | B201 | AH | AH231 | AC22 |  |  |  | B201AH231.AC22_BDE | 448358 | AO | 730- 00:00:00.000 | 00:02:00.000 | AH
B201AH231.AC31 | 22 | SPEED HEAT RECOVERY | 3 | REAL | 124 | 1 | % | 731 | 120 | 39 | RBHU/B201/AH/AH2xx/B201AH231.AC31.parquet | 2025-06-30T05:45:17+00:00 | B201 | AH | AH231 | AC31 |  |  |  | B201AH231.AC31_BDE | 448102 | AO | 730- 00:00:00.000 | 00:02:00.000 | AH
B201AH231.AC63 | 22 | SPEED SUPPLY-AIR FAN | 3 | REAL | 124 | 1 | % | 731 | 120 | 39 | RBHU/B201/AH/AH2xx/B201AH231.AC63.parquet | 2025-06-30T12:29:40+00:00 | B201 | AH | AH231 | AC63 |  |  |  | B201AH231.AC63_BDE | 447846 | AO | 730- 00:00:00.000 | 00:02:00.000 | AH
B201AH231.AC65 | 22 | SPEED RETURN-AIR FAN | 3 | REAL | 124 | 1 | % | 731 | 120 | 39 | RBHU/B201/AH/AH2xx/B201AH231.AC65.parquet | 2025-06-30T20:03:29+00:00 | B201 | AH | AH231 | AC65 |  |  |  | B201AH231.AC65_BDE | 447590 | AO | 730- 00:00:00.000 | 00:02:00.000 | AH
B201AH231.AM01 | 19 | OUTSIDE-AIR TEMPERATURE | 3 | REAL | 128 | 2 | °C | 731 | 360 | 40 | RBHU/B201/AH/AH2xx/B201AH231.AM01.parquet | 2025-06-30T21:57:44+00:00 | B201 | AH | AH231 | AM01 |  |  |  | B201AH231.AM01_BDE | 432230 | AI | 730- 00:00:00.000 | 00:06:00.000 | AH
B201AH231.AM01_0 | 19 | CONTROL VALUE SENSOR SELECTION | 3 | REAL | 128 | 2 | °C | 731 | 360 | 40 | RBHU/B201/AH/AH2xx/B201AH231.AM01_0.parquet | 2025-06-30T21:58:20+00:00 | B201 | AH | AH231 | AM01_0 |  |  |  | B201AH231.AM01_0_BDE | 431974 | AI | 730- 00:00:00.000 | 00:06:00.000 | AH
B201AH231.AM04 | 19 | MIXED-AIR TEMPERATURE | 3 | REAL | 128 | 2 | °C | 731 | 360 | 40 | RBHU/B201/AH/AH2xx/B201AH231.AM04.parquet | 2025-06-30T21:58:20+00:00 | B201 | AH | AH231 | AM04 |  |  |  | B201AH231.AM04_BDE | 431718 | AI | 730- 00:00:00.000 | 00:06:00.000 | AH
B201AH231.AM07 | 19 | RETURN TEMPERATURE HEATER | 3 | REAL | 10 | 2 | °C | 731 | 360 | 40 | RBHU/B201/AH/AH2xx/B201AH231.AM07.parquet | 2025-06-30T21:53:24+00:00 | B201 | AH | AH231 | AM07 |  |  |  | B201AH231.AM07_BDE | 431462 | AI | 730- 00:00:00.000 | 00:06:00.000 | AH
B201AH231.AM11 | 19 | SUPPLY-AIR TEMPERATURE | 3 | REAL | 118 | 2 | °C | 731 | 360 | 40 | RBHU/B201/AH/AH2xx/B201AH231.AM11.parquet | 2025-06-30T21:58:20+00:00 | B201 | AH | AH231 | AM11 |  |  |  | B201AH231.AM11_BDE | 431206 | AI | 730- 00:00:00.000 | 00:06:00.000 | AH
B201AH231.AM12 | 19 | INLET TEMPERATURE CHANGEOVER COIL | 3 | REAL | 10 | 2 | °C | 731 | 360 | 40 | RBHU/B201/AH/AH2xx/B201AH231.AM12.parquet | 2025-06-30T21:56:29+00:00 | B201 | AH | AH231 | AM12 |  |  |  | B201AH231.AM12_BDE | 430950 | AI | 730- 00:00:00.000 | 00:06:00.000 | AH
B201AH231.AM13 | 19 | OUTLET TEMPERATURE CHANGEOVER COIL | 3 | REAL | 10 | 2 | °C | 731 | 360 | 40 | RBHU/B201/AH/AH2xx/B201AH231.AM13.parquet | 2025-06-30T21:56:04+00:00 | B201 | AH | AH231 | AM13 |  |  |  | B201AH231.AM13_BDE | 430694 | AI | 730- 00:00:00.000 | 00:06:00.000 | AH
B201AH231.AM15 | 19 | RETURN-AIR TEMPERATURE | 3 | REAL | 118 | 2 | °C | 731 | 360 | 40 | RBHU/B201/AH/AH2xx/B201AH231.AM15.parquet | 2025-06-30T21:50:06+00:00 | B201 | AH | AH231 | AM15 |  |  |  | B201AH231.AM15_BDE | 430438 | AI | 730- 00:00:00.000 | 00:06:00.000 | AH
B201AH231.AM21 | 19 | OUTSIDE-AIR CO2-CONCENTRATION | 3 | REAL | 51 | 49 | ppm | 731 | 360 | 40 | RBHU/B201/AH/AH2xx/B201AH231.AM21.parquet | 2025-06-30T21:55:15+00:00 | B201 | AH | AH231 | AM21 |  |  |  | B201AH231.AM21_BDE | 430182 | AI | 730- 00:00:00.000 | 00:06:00.000 | AH
B201AH231.AM21_1 | 19 | OUTSIDE-AIR VOC | 3 | REAL | 10 | 54 | % VOC | 731 | 360 | 40 | RBHU/B201/AH/AH2xx/B201AH231.AM21_1.parquet | 2025-06-30T06:15:17+00:00 | B201 | AH | AH231 | AM21_1 |  |  |  | B201AH231.AM21_1_BDE | 429926 | AI | 730- 00:00:00.000 | 00:06:00.000 | AH
B201AH231.AM31 | 19 | SUPPLY-AIR PRESSURE | 3 | REAL | 11 | 5 | Pa | 731 | 360 | 40 | RBHU/B201/AH/AH2xx/B201AH231.AM31.parquet | 2025-06-30T21:54:26+00:00 | B201 | AH | AH231 | AM31 |  |  |  | B201AH231.AM31_BDE | 429670 | AI | 730- 00:00:00.000 | 00:06:00.000 | AH
B201AH231.AM32 | 19 | RETURN-AIR PRESSURE | 3 | REAL | 11 | 5 | Pa | 731 | 360 | 40 | RBHU/B201/AH/AH2xx/B201AH231.AM32.parquet | 2025-06-30T21:56:17+00:00 | B201 | AH | AH231 | AM32 |  |  |  | B201AH231.AM32_BDE | 429414 | AI | 730- 00:00:00.000 | 00:06:00.000 | AH
B201AH231.AM33_1 | 19 | VOLUME SUPPLY-AIR FAN 1 | 3 | REAL | 84 | 53 | m3/h | 731 | 360 | 40 | RBHU/B201/AH/AH2xx/B201AH231.AM33_1.parquet | 2025-06-30T21:59:34+00:00 | B201 | AH | AH231 | AM33_1 |  |  |  | B201AH231.AM33_1_BDE | 429158 | AI | 730- 00:00:00.000 | 00:06:00.000 | AH
B201AH231.AM35_1 | 19 | VOLUME RETURN-AIR FAN 1 | 3 | REAL | 84 | 53 | m3/h | 731 | 360 | 40 | RBHU/B201/AH/AH2xx/B201AH231.AM35_1.parquet | 2025-06-30T21:56:29+00:00 | B201 | AH | AH231 | AM35_1 |  |  |  | B201AH231.AM35_1_BDE | 428902 | AI | 730- 00:00:00.000 | 00:06:00.000 | AH
B201AH231.AM40 | 19 | OUTSIDE-AIR HUMIDITY | 3 | REAL | 10 | 9 | %rH | 731 | 360 | 40 | RBHU/B201/AH/AH2xx/B201AH231.AM40.parquet | 2025-06-30T21:59:10+00:00 | B201 | AH | AH231 | AM40 |  |  |  | B201AH231.AM40_BDE | 428646 | AI | 730- 00:00:00.000 | 00:06:00.000 | AH
B201AH231.AM40_1 | 19 | ABS. OUTSIDE-AIR HUMIDITY | 3 | REAL | 42 | 10 | g/kg | 731 | 360 | 40 | RBHU/B201/AH/AH2xx/B201AH231.AM40_1.parquet | 2025-06-30T21:56:54+00:00 | B201 | AH | AH231 | AM40_1 |  |  |  | B201AH231.AM40_1_BDE | 428390 | AI | 730- 00:00:00.000 | 00:06:00.000 | AH
B201AH231.AM40_2 | 19 | OUTSIDE-AIR ENTHALPY | 3 | REAL | 80 | 11 | kJ/kg | 731 | 360 | 40 | RBHU/B201/AH/AH2xx/B201AH231.AM40_2.parquet | 2025-06-30T21:59:46+00:00 | B201 | AH | AH231 | AM40_2 |  |  |  | B201AH231.AM40_2_BDE | 428134 | AI | 730- 00:00:00.000 | 00:06:00.000 | AH
B201AH231.AM41 | 19 | SUPPLY-AIR HUMIDITY | 3 | REAL | 10 | 8 | %rF | 731 | 360 | 40 | RBHU/B201/AH/AH2xx/B201AH231.AM41.parquet | 2025-06-30T21:55:15+00:00 | B201 | AH | AH231 | AM41 |  |  |  | B201AH231.AM41_BDE | 427878 | AI | 730- 00:00:00.000 | 00:06:00.000 | AH
B201AH231.AM41_1 | 19 | ABS. SUPPLY-AIR HUMIDITY | 3 | REAL | 42 | 10 | g/kg | 731 | 360 | 40 | RBHU/B201/AH/AH2xx/B201AH231.AM41_1.parquet | 2025-06-30T21:59:22+00:00 | B201 | AH | AH231 | AM41_1 |  |  |  | B201AH231.AM41_1_BDE | 427622 | AI | 730- 00:00:00.000 | 00:06:00.000 | AH
B201AH231.AM45 | 19 | RETURN-AIR HUMIDITY | 3 | REAL | 10 | 8 | %rF | 731 | 360 | 40 | RBHU/B201/AH/AH2xx/B201AH231.AM45.parquet | 2025-06-30T21:57:06+00:00 | B201 | AH | AH231 | AM45 |  |  |  | B201AH231.AM45_BDE | 427366 | AI | 730- 00:00:00.000 | 00:06:00.000 | AH
B201AH231.AM45_1 | 19 | ABS. RETURN-AIR HUMIDITY | 3 | REAL | 42 | 10 | g/kg | 731 | 360 | 40 | RBHU/B201/AH/AH2xx/B201AH231.AM45_1.parquet | 2025-06-30T21:57:06+00:00 | B201 | AH | AH231 | AM45_1 |  |  |  | B201AH231.AM45_1_BDE | 427110 | AI | 730- 00:00:00.000 | 00:06:00.000 | AH
B201AH231.AM45_2 | 19 | RETURN-AIR ENTHALPY | 3 | REAL | 80 | 11 | kJ/kg | 731 | 360 | 40 | RBHU/B201/AH/AH2xx/B201AH231.AM45_2.parquet | 2025-06-30T21:16:55+00:00 | B201 | AH | AH231 | AM45_2 |  |  |  | B201AH231.AM45_2_BDE | 426854 | AI | 730- 00:00:00.000 | 00:06:00.000 | AH
B201AH231.AM63_1 | 19 | POWER SUPPLY-AIR FAN 1 | 3 | REAL | 83 | 4 | kW | 731 | 360 | 40 | RBHU/B201/AH/AH2xx/B201AH231.AM63_1.parquet | 2025-06-30T21:57:31+00:00 | B201 | AH | AH231 | AM63_1 |  |  |  | B201AH231.AM63_1_BDE | 426598 | AI | 730- 00:00:00.000 | 00:06:00.000 | AH
B201AH231.AM65_1 | 19 | POWER RETURN-AIR FAN 1 | 3 | REAL | 83 | 4 | kW | 731 | 360 | 40 | RBHU/B201/AH/AH2xx/B201AH231.AM65_1.parquet | 2025-06-30T21:56:54+00:00 | B201 | AH | AH231 | AM65_1 |  |  |  | B201AH231.AM65_1_BDE | 426342 | AI | 730- 00:00:00.000 | 00:06:00.000 | AH
B201AH231.AM81 | 19 | DIFFERENCE-PRESSURE OUTSIDE-AIR FILTER | 3 | REAL | 65 | 5 | Pa | 731 | 360 | 40 | RBHU/B201/AH/AH2xx/B201AH231.AM81.parquet | 2025-07-01T21:45:19+00:00 | B201 | AH | AH231 | AM81 |  |  |  | B201AH231.AM81_BDE | 426086 | AI | 730- 00:00:00.000 | 00:06:00.000 | AH
B201AH231.AM82 | 19 | DIFFERENCE-PRESSURE SUPPLY-AIR FILTER | 3 | REAL | 65 | 5 | Pa | 731 | 360 | 40 | RBHU/B201/AH/AH2xx/B201AH231.AM82.parquet | 2025-06-30T21:55:15+00:00 | B201 | AH | AH231 | AM82 |  |  |  | B201AH231.AM82_BDE | 425830 | AI | 730- 00:00:00.000 | 00:06:00.000 | AH
B201AH231.AM85 | 19 | DIFFERENCE-PRESSURE RETURN-AIR FILTER | 3 | REAL | 65 | 5 | Pa | 731 | 360 | 40 | RBHU/B201/AH/AH2xx/B201AH231.AM85.parquet | 2025-06-30T06:15:17+00:00 | B201 | AH | AH231 | AM85 |  |  |  | B201AH231.AM85_BDE | 425574 | AI | 730- 00:00:00.000 | 00:06:00.000 | AH
B201AH231.AM89 | 19 | DIFFERENCE-PRESSURE HEAT RECOVERY | 3 | REAL | 65 | 5 | Pa | 731 | 360 | 40 | RBHU/B201/AH/AH2xx/B201AH231.AM89.parquet | 2025-06-30T21:56:29+00:00 | B201 | AH | AH231 | AM89 |  |  |  | B201AH231.AM89_BDE | 425318 | AI | 730- 00:00:00.000 | 00:06:00.000 | AH
B201AH231.VP31 | 744 | SETPOINT VALUE SUPPLY-AIR PRESSURE | 3 | REAL | 11 | 5 | Pa | 731 | 360 | 41 | RBHU/B201/AH/AH2xx/B201AH231.VP31.parquet | 2025-06-30T06:15:17+00:00 | B201 | AH | AH231 | VP31 |  |  |  | B201AH231.VP31_BDE | 1543526 | XX | 730- 00:00:00.000 | 00:06:00.000 | AH
B201AH231.VT01 | 744 | SETPOINT RETURN-TEMPERATURE | 3 | REAL | 118 | 2 | °C | 731 | 120 | 41 | RBHU/B201/AH/AH2xx/B201AH231.VT01.parquet | 2025-06-30T06:15:17+00:00 | B201 | AH | AH231 | VT01 |  |  |  | B201AH231.VT01_BDE | 819558 | XX | 730- 00:00:00.000 | 00:02:00.000 | AH
B201AH231.VT01_0 | 744 | SENSOR SELECTION | 3 | REAL | 305 | -1 |  | 731 | 120 | 41 | RBHU/B201/AH/AH2xx/B201AH231.VT01_0.parquet | 2025-06-30T06:15:17+00:00 | B201 | AH | AH231 | VT01_0 |  |  |  | B201AH231.VT01_0_BDE | 823398 | XX | 730- 00:00:00.000 | 00:02:00.000 | AH
B201AH231.VT04 | 744 | SETPOINT MIXED-AIR TEMPERATURE | 3 | REAL | 118 | 2 | °C | 731 | 300 | 41 | RBHU/B201/AH/AH2xx/B201AH231.VT04.parquet | 2025-06-30T06:15:17+00:00 | B201 | AH | AH231 | VT04 |  |  |  | B201AH231.VT04_BDE | 1543782 | XX | 730- 00:00:00.000 | 00:05:00.000 | AH
B201AH231.VT07 | 744 | SETPOINT OUTLET TEMP. HEATER | 3 | REAL | 10 | 2 | °C | 731 | 300 | 41 | RBHU/B201/AH/AH2xx/B201AH231.VT07.parquet | 2025-06-30T06:15:17+00:00 | B201 | AH | AH231 | VT07 |  |  |  | B201AH231.VT07_BDE | 1544038 | XX | 730- 00:00:00.000 | 00:05:00.000 | AH
B201AH231.VT13 | 744 | SETPOINT OUTLET TEMP. COOLER | 3 | REAL | 10 | 2 | °C | 731 | 300 | 41 | RBHU/B201/AH/AH2xx/B201AH231.VT13.parquet | 2025-06-30T06:15:17+00:00 | B201 | AH | AH231 | VT13 |  |  |  | B201AH231.VT13_BDE | 1544294 | XX | 730- 00:00:00.000 | 00:05:00.000 | AH
B201AH231.VV35_1 | 744 | SETPOINT OFFSET SUPPLY AIR VOLUME | 3 | REAL | 67 | 0 | ml/h | 731 | 360 | 41 | RBHU/B201/AH/AH2xx/B201AH231.VV35_1.parquet | 2025-06-30T06:15:17+00:00 | B201 | AH | AH231 | VV35_1 |  |  |  | B201AH231.VV35_1_BDE | 1544550 | XX | 730- 00:00:00.000 | 00:06:00.000 | AH
B201AH601.AC11 | 22 | HEATER VALVE | 3 | REAL | 124 | 1 | % | 731 | 120 | 39 | RBHU/B201/AH/AH6xx/B201AH601.AC11.parquet | 2025-06-30T06:15:17+00:00 | B201 | AH | AH601 | AC11 |  |  |  | B201AH601.AC11_BDE | 522086 | AO | 730- 00:00:00.000 | 00:02:00.000 | AH
B201AH601.AC12 | 22 | HEATER VALVE BYPASS | 3 | REAL | 124 | 1 | % | 731 | 120 | 39 | RBHU/B201/AH/AH6xx/B201AH601.AC12.parquet | 2025-06-30T06:15:17+00:00 | B201 | AH | AH601 | AC12 |  |  |  | B201AH601.AC12_BDE | 522342 | AO | 730- 00:00:00.000 | 00:02:00.000 | AH
B201AH601.AC21 | 22 | COOLER VALVE | 3 | REAL | 124 | 1 | % | 731 | 120 | 39 | RBHU/B201/AH/AH6xx/B201AH601.AC21.parquet | 2025-06-30T17:00:28+00:00 | B201 | AH | AH601 | AC21 |  |  |  | B201AH601.AC21_BDE | 522598 | AO | 730- 00:00:00.000 | 00:02:00.000 | AH
B201AH601.AC22 | 22 | COOLER VALVE BYPASS | 3 | REAL | 124 | 1 | % | 731 | 120 | 39 | RBHU/B201/AH/AH6xx/B201AH601.AC22.parquet | 2025-06-30T17:00:28+00:00 | B201 | AH | AH601 | AC22 |  |  |  | B201AH601.AC22_BDE | 522854 | AO | 730- 00:00:00.000 | 00:02:00.000 | AH
B201AH601.AC31 | 22 | SPEED HEAT RECOVERY | 3 | REAL | 124 | 1 | % | 731 | 120 | 39 | RBHU/B201/AH/AH6xx/B201AH601.AC31.parquet | 2025-06-30T06:15:17+00:00 | B201 | AH | AH601 | AC31 |  |  |  | B201AH601.AC31_BDE | 523110 | AO | 730- 00:00:00.000 | 00:02:00.000 | AH
B201AH601.AC63 | 22 | SPEED SUPPLY-AIR FAN | 3 | REAL | 124 | 1 | % | 731 | 120 | 39 | RBHU/B201/AH/AH6xx/B201AH601.AC63.parquet | 2025-06-30T17:03:16+00:00 | B201 | AH | AH601 | AC63 |  |  |  | B201AH601.AC63_BDE | 523366 | AO | 730- 00:00:00.000 | 00:02:00.000 | AH
B201AH601.AC65 | 22 | SPEED RETURN-AIR FAN | 3 | REAL | 124 | 1 | % | 731 | 120 | 39 | RBHU/B201/AH/AH6xx/B201AH601.AC65.parquet | 2025-06-30T16:26:13+00:00 | B201 | AH | AH601 | AC65 |  |  |  | B201AH601.AC65_BDE | 523622 | AO | 730- 00:00:00.000 | 00:02:00.000 | AH
B201AH601.AM04 | 19 | MIXED-AIR TEMPERATURE | 3 | REAL | 128 | 2 | °C | 731 | 360 | 40 | RBHU/B201/AH/AH6xx/B201AH601.AM04.parquet | 2025-06-30T21:25:23+00:00 | B201 | AH | AH601 | AM04 |  |  |  | B201AH601.AM04_BDE | 473446 | AI | 730- 00:00:00.000 | 00:06:00.000 | AH
B201AH601.AM07 | 19 | RETURN TEMPERATURE HEATER | 3 | REAL | 10 | 2 | °C | 731 | 360 | 40 | RBHU/B201/AH/AH6xx/B201AH601.AM07.parquet | 2025-06-30T21:51:47+00:00 | B201 | AH | AH601 | AM07 |  |  |  | B201AH601.AM07_BDE | 473702 | AI | 730- 00:00:00.000 | 00:06:00.000 | AH
B201AH601.AM11 | 19 | SUPPLY-AIR TEMPERATURE | 3 | REAL | 118 | 2 | °C | 731 | 360 | 40 | RBHU/B201/AH/AH6xx/B201AH601.AM11.parquet | 2025-06-30T19:45:59+00:00 | B201 | AH | AH601 | AM11 |  |  |  | B201AH601.AM11_BDE | 473958 | AI | 730- 00:00:00.000 | 00:06:00.000 | AH
B201AH601.AM12 | 19 | INLET TEMPERATURE CHANGEOVER COIL | 3 | REAL | 10 | 2 | °C | 731 | 360 | 40 | RBHU/B201/AH/AH6xx/B201AH601.AM12.parquet | 2025-06-30T21:58:55+00:00 | B201 | AH | AH601 | AM12 |  |  |  | B201AH601.AM12_BDE | 474214 | AI | 730- 00:00:00.000 | 00:06:00.000 | AH
B201AH601.AM13 | 19 | OUTLET TEMPERATURE CHANGEOVER COIL | 3 | REAL | 10 | 2 | °C | 731 | 360 | 40 | RBHU/B201/AH/AH6xx/B201AH601.AM13.parquet | 2025-06-30T21:49:17+00:00 | B201 | AH | AH601 | AM13 |  |  |  | B201AH601.AM13_BDE | 474470 | AI | 730- 00:00:00.000 | 00:06:00.000 | AH
B201AH601.AM15 | 19 | RETURN-AIR TEMPERATURE | 3 | REAL | 118 | 2 | °C | 731 | 360 | 40 | RBHU/B201/AH/AH6xx/B201AH601.AM15.parquet | 2025-06-30T21:33:33+00:00 | B201 | AH | AH601 | AM15 |  |  |  | B201AH601.AM15_BDE | 474726 | AI | 730- 00:00:00.000 | 00:06:00.000 | AH
B201AH601.AM31 | 19 | SUPPLY-AIR PRESSURE | 3 | REAL | 11 | 5 | Pa | 731 | 360 | 40 | RBHU/B201/AH/AH6xx/B201AH601.AM31.parquet | 2025-06-30T17:04:07+00:00 | B201 | AH | AH601 | AM31 |  |  |  | B201AH601.AM31_BDE | 474982 | AI | 730- 00:00:00.000 | 00:06:00.000 | AH
B201AH601.AM31_1 | 19 | SUPPLY-AIR PRESSURE END OF PIPING XM401 | 3 | REAL | 11 | 5 | Pa | 731 | 360 | 40 | RBHU/B201/AH/AH6xx/B201AH601.AM31_1.parquet | 2025-06-30T17:03:43+00:00 | B201 | AH | AH601 | AM31_1 |  |  |  | B201AH601.AM31_1_BDE | 475238 | AI | 730- 00:00:00.000 | 00:06:00.000 | AH
B201AH601.AM32 | 19 | RETURN-AIR PRESSURE | 3 | REAL | 11 | 5 | Pa | 731 | 360 | 40 | RBHU/B201/AH/AH6xx/B201AH601.AM32.parquet | 2025-06-30T17:03:43+00:00 | B201 | AH | AH601 | AM32 |  |  |  | B201AH601.AM32_BDE | 475494 | AI | 730- 00:00:00.000 | 00:06:00.000 | AH
B201AH601.AM32_1 | 19 | RETURN-AIR PRESSURE END OF PIPING XM401 | 3 | REAL | 11 | 5 | Pa | 731 | 360 | 40 | RBHU/B201/AH/AH6xx/B201AH601.AM32_1.parquet | 2025-06-30T17:03:43+00:00 | B201 | AH | AH601 | AM32_1 |  |  |  | B201AH601.AM32_1_BDE | 475750 | AI | 730- 00:00:00.000 | 00:06:00.000 | AH
B201AH601.AM33 | 19 | TOTAL VOLUME SUPPLY-AIR FAN | 3 | REAL | 81 | 48 | m3/h | 731 | 360 | 40 | RBHU/B201/AH/AH6xx/B201AH601.AM33.parquet | 2025-06-30T17:03:19+00:00 | B201 | AH | AH601 | AM33 |  |  |  | B201AH601.AM33_BDE | 476006 | AI | 730- 00:00:00.000 | 00:06:00.000 | AH
B201AH601.AM33_1 | 19 | VOLUME SUPPLY-AIR FAN 1 | 3 | REAL | 75 | 48 | m3/h | 731 | 360 | 40 | RBHU/B201/AH/AH6xx/B201AH601.AM33_1.parquet | 2025-06-30T21:55:07+00:00 | B201 | AH | AH601 | AM33_1 |  |  |  | B201AH601.AM33_1_BDE | 476262 | AI | 730- 00:00:00.000 | 00:06:00.000 | AH
B201AH601.AM33_2 | 19 | VOLUME SUPPLY-AIR FAN 2 | 3 | REAL | 75 | 48 | m3/h | 731 | 360 | 40 | RBHU/B201/AH/AH6xx/B201AH601.AM33_2.parquet | 2025-06-30T17:04:44+00:00 | B201 | AH | AH601 | AM33_2 |  |  |  | B201AH601.AM33_2_BDE | 476518 | AI | 730- 00:00:00.000 | 00:06:00.000 | AH
B201AH601.AM33_3 | 19 | VOLUME SUPPLY-AIR FAN 3 | 3 | REAL | 75 | 48 | m3/h | 731 | 360 | 40 | RBHU/B201/AH/AH6xx/B201AH601.AM33_3.parquet | 2025-06-30T17:04:44+00:00 | B201 | AH | AH601 | AM33_3 |  |  |  | B201AH601.AM33_3_BDE | 476774 | AI | 730- 00:00:00.000 | 00:06:00.000 | AH
B201AH601.AM35 | 19 | TOTAL VOLUME RETURN-AIR FAN | 3 | REAL | 81 | 48 | m3/h | 731 | 360 | 40 | RBHU/B201/AH/AH6xx/B201AH601.AM35.parquet | 2025-06-30T17:03:19+00:00 | B201 | AH | AH601 | AM35 |  |  |  | B201AH601.AM35_BDE | 477030 | AI | 730- 00:00:00.000 | 00:06:00.000 | AH
B201AH601.AM35_1 | 19 | VOLUME RETURN-AIR FAN 1 | 3 | REAL | 76 | 48 | m3/h | 731 | 360 | 40 | RBHU/B201/AH/AH6xx/B201AH601.AM35_1.parquet | 2025-06-30T17:42:25+00:00 | B201 | AH | AH601 | AM35_1 |  |  |  | B201AH601.AM35_1_BDE | 477286 | AI | 730- 00:00:00.000 | 00:06:00.000 | AH
B201AH601.AM35_2 | 19 | VOLUME RETURN-AIR FAN 2 | 3 | REAL | 76 | 48 | m3/h | 731 | 360 | 40 | RBHU/B201/AH/AH6xx/B201AH601.AM35_2.parquet | 2025-06-30T17:03:55+00:00 | B201 | AH | AH601 | AM35_2 |  |  |  | B201AH601.AM35_2_BDE | 477542 | AI | 730- 00:00:00.000 | 00:06:00.000 | AH
B201AH601.AM35_3 | 19 | VOLUME RETURN-AIR FAN 3 | 3 | REAL | 76 | 48 | m3/h | 731 | 360 | 40 | RBHU/B201/AH/AH6xx/B201AH601.AM35_3.parquet | 2025-06-30T17:04:07+00:00 | B201 | AH | AH601 | AM35_3 |  |  |  | B201AH601.AM35_3_BDE | 477798 | AI | 730- 00:00:00.000 | 00:06:00.000 | AH
B201AH601.AM41 | 19 | SUPPLY-AIR HUMIDITY | 3 | REAL | 10 | 8 | %rF | 731 | 360 | 40 | RBHU/B201/AH/AH6xx/B201AH601.AM41.parquet | 2025-06-30T21:39:25+00:00 | B201 | AH | AH601 | AM41 |  |  |  | B201AH601.AM41_BDE | 478054 | AI | 730- 00:00:00.000 | 00:06:00.000 | AH
B201AH601.AM41_1 | 19 | ABSOLUTE SUPPLY-HUMIDITY | 3 | REAL | 42 | 10 | g/kg | 731 | 360 | 40 | RBHU/B201/AH/AH6xx/B201AH601.AM41_1.parquet | 2025-06-30T21:39:25+00:00 | B201 | AH | AH601 | AM41_1 |  |  |  | B201AH601.AM41_1_BDE | 478310 | AI | 730- 00:00:00.000 | 00:06:00.000 | AH
B201AH601.AM45 | 19 | RETURN-AIR HUMIDITY | 3 | REAL | 10 | 8 | %rF | 731 | 360 | 40 | RBHU/B201/AH/AH6xx/B201AH601.AM45.parquet | 2025-06-30T21:47:24+00:00 | B201 | AH | AH601 | AM45 |  |  |  | B201AH601.AM45_BDE | 478566 | AI | 730- 00:00:00.000 | 00:06:00.000 | AH
B201AH601.AM45_1 | 19 | ABS. RETURN-HUMIDITY | 3 | REAL | 42 | 10 | g/kg | 731 | 360 | 40 | RBHU/B201/AH/AH6xx/B201AH601.AM45_1.parquet | 2025-06-30T21:47:24+00:00 | B201 | AH | AH601 | AM45_1 |  |  |  | B201AH601.AM45_1_BDE | 478822 | AI | 730- 00:00:00.000 | 00:06:00.000 | AH
B201AH601.AM45_2 | 19 | RETURN-AIR ENTHALPY | 3 | REAL | 80 | 11 | kJ/kg | 731 | 360 | 40 | RBHU/B201/AH/AH6xx/B201AH601.AM45_2.parquet | 2025-06-30T21:33:33+00:00 | B201 | AH | AH601 | AM45_2 |  |  |  | B201AH601.AM45_2_BDE | 479078 | AI | 730- 00:00:00.000 | 00:06:00.000 | AH
B201AH601.AM63 | 19 | TOTAL POWER SUPPLY-AIR FAN | 3 | REAL | 42 | 4 | kW | 731 | 360 | 40 | RBHU/B201/AH/AH6xx/B201AH601.AM63.parquet | 2025-06-30T17:03:19+00:00 | B201 | AH | AH601 | AM63 |  |  |  | B201AH601.AM63_BDE | 479334 | AI | 730- 00:00:00.000 | 00:06:00.000 | AH
B201AH601.AM63_1 | 19 | POWER SUPPLY-AIR FAN 1 | 3 | REAL | 74 | 4 | kW | 731 | 360 | 40 | RBHU/B201/AH/AH6xx/B201AH601.AM63_1.parquet | 2025-06-30T17:03:19+00:00 | B201 | AH | AH601 | AM63_1 |  |  |  | B201AH601.AM63_1_BDE | 479590 | AI | 730- 00:00:00.000 | 00:06:00.000 | AH
B201AH601.AM63_2 | 19 | POWER SUPPLY-AIR FAN 2 | 3 | REAL | 74 | 4 | kW | 731 | 360 | 40 | RBHU/B201/AH/AH6xx/B201AH601.AM63_2.parquet | 2025-06-30T17:03:19+00:00 | B201 | AH | AH601 | AM63_2 |  |  |  | B201AH601.AM63_2_BDE | 479846 | AI | 730- 00:00:00.000 | 00:06:00.000 | AH
B201AH601.AM63_3 | 19 | POWER SUPPLY-AIR FAN 3 | 3 | REAL | 74 | 4 | kW | 731 | 360 | 40 | RBHU/B201/AH/AH6xx/B201AH601.AM63_3.parquet | 2025-06-30T17:03:19+00:00 | B201 | AH | AH601 | AM63_3 |  |  |  | B201AH601.AM63_3_BDE | 480102 | AI | 730- 00:00:00.000 | 00:06:00.000 | AH
B201AH601.AM65 | 19 | TOTAL POWER RETURN-AIR FAN | 3 | REAL | 42 | 4 | kW | 731 | 360 | 40 | RBHU/B201/AH/AH6xx/B201AH601.AM65.parquet | 2025-06-30T17:03:19+00:00 | B201 | AH | AH601 | AM65 |  |  |  | B201AH601.AM65_BDE | 480358 | AI | 730- 00:00:00.000 | 00:06:00.000 | AH
B201AH601.AM65_1 | 19 | POWER RETURN-AIR FAN 1 | 3 | REAL | 74 | 4 | kW | 731 | 360 | 40 | RBHU/B201/AH/AH6xx/B201AH601.AM65_1.parquet | 2025-06-30T17:03:19+00:00 | B201 | AH | AH601 | AM65_1 |  |  |  | B201AH601.AM65_1_BDE | 480614 | AI | 730- 00:00:00.000 | 00:06:00.000 | AH
B201AH601.AM65_2 | 19 | POWER RETURN-AIR FAN 2 | 3 | REAL | 74 | 4 | kW | 731 | 360 | 40 | RBHU/B201/AH/AH6xx/B201AH601.AM65_2.parquet | 2025-06-30T17:03:19+00:00 | B201 | AH | AH601 | AM65_2 |  |  |  | B201AH601.AM65_2_BDE | 480870 | AI | 730- 00:00:00.000 | 00:06:00.000 | AH
B201AH601.AM65_3 | 19 | POWER RETURN-AIR FAN 3 | 3 | REAL | 74 | 4 | kW | 731 | 360 | 40 | RBHU/B201/AH/AH6xx/B201AH601.AM65_3.parquet | 2025-06-30T17:03:19+00:00 | B201 | AH | AH601 | AM65_3 |  |  |  | B201AH601.AM65_3_BDE | 481126 | AI | 730- 00:00:00.000 | 00:06:00.000 | AH
B201AH601.AM81 | 19 | DIFFERENCE-PRESSURE OUTSIDE-AIR FILTER | 3 | REAL | 65 | 5 | Pa | 731 | 360 | 40 | RBHU/B201/AH/AH6xx/B201AH601.AM81.parquet | 2025-06-30T17:04:07+00:00 | B201 | AH | AH601 | AM81 |  |  |  | B201AH601.AM81_BDE | 481382 | AI | 730- 00:00:00.000 | 00:06:00.000 | AH
B201AH601.AM82 | 19 | DIFFERENCE-PRESSURE SUPPLY-AIR FILTER | 3 | REAL | 65 | 5 | Pa | 731 | 360 | 40 | RBHU/B201/AH/AH6xx/B201AH601.AM82.parquet | 2025-06-30T17:04:44+00:00 | B201 | AH | AH601 | AM82 |  |  |  | B201AH601.AM82_BDE | 481638 | AI | 730- 00:00:00.000 | 00:06:00.000 | AH
B201AH601.AM85 | 19 | DIFFERENCE-PRESSURE RETURN-AIR FILTER | 3 | REAL | 65 | 5 | Pa | 731 | 360 | 40 | RBHU/B201/AH/AH6xx/B201AH601.AM85.parquet | 2025-06-30T18:04:25+00:00 | B201 | AH | AH601 | AM85 |  |  |  | B201AH601.AM85_BDE | 481894 | AI | 730- 00:00:00.000 | 00:06:00.000 | AH
B201AH601.AM89 | 19 | DIFFERENCE-PRESSURE HEAT RECOVERY | 3 | REAL | 65 | 5 | Pa | 731 | 360 | 40 | RBHU/B201/AH/AH6xx/B201AH601.AM89.parquet | 2025-06-30T17:05:34+00:00 | B201 | AH | AH601 | AM89 |  |  |  | B201AH601.AM89_BDE | 482150 | AI | 730- 00:00:00.000 | 00:06:00.000 | AH
B201AH601.VP31 | 744 | SETPOINT VALUE SUPPLY-AIR PRESSURE | 3 | REAL | 79 | 5 | Pa | 731 | 360 | 41 | RBHU/B201/AH/AH6xx/B201AH601.VP31.parquet | 2025-06-30T06:15:17+00:00 | B201 | AH | AH601 | VP31 |  |  |  | B201AH601.VP31_BDE | 1544806 | XX | 730- 00:00:00.000 | 00:06:00.000 | AH
B201AH601.VP32 | 744 | SETPOINT VALUE RETURN-AIR PRESSURE | 3 | REAL | 79 | 5 | Pa | 731 | 360 | 41 | RBHU/B201/AH/AH6xx/B201AH601.VP32.parquet | 2025-06-30T06:15:17+00:00 | B201 | AH | AH601 | VP32 |  |  |  | B201AH601.VP32_BDE | 1545062 | XX | 730- 00:00:00.000 | 00:06:00.000 | AH
B201AH601.VT01 | 744 | SETPOINT RETURN-TEMPERATURE | 3 | REAL | 118 | 2 | °C | 731 | 120 | 41 | RBHU/B201/AH/AH6xx/B201AH601.VT01.parquet | 2025-06-30T06:15:17+00:00 | B201 | AH | AH601 | VT01 |  |  |  | B201AH601.VT01_BDE | 823142 | XX | 730- 00:00:00.000 | 00:02:00.000 | AH
B201AH601.VT04 | 744 | SETPOINT MIXED-AIR TEMPERATURE | 3 | REAL | 118 | 2 | °C | 731 | 300 | 41 | RBHU/B201/AH/AH6xx/B201AH601.VT04.parquet | 2025-06-30T06:15:17+00:00 | B201 | AH | AH601 | VT04 |  |  |  | B201AH601.VT04_BDE | 1545318 | XX | 730- 00:00:00.000 | 00:05:00.000 | AH
B201AH601.VT07 | 744 | SETPOINT OUTLET TEMP. HEATER | 3 | REAL | 10 | 2 | °C | 731 | 300 | 41 | RBHU/B201/AH/AH6xx/B201AH601.VT07.parquet | 2025-06-30T06:15:17+00:00 | B201 | AH | AH601 | VT07 |  |  |  | B201AH601.VT07_BDE | 1545574 | XX | 730- 00:00:00.000 | 00:05:00.000 | AH
B201AH601.VT13 | 744 | SETPOINT OUTLET TEMP. COOLER | 3 | REAL | 10 | 2 | °C | 731 | 300 | 41 | RBHU/B201/AH/AH6xx/B201AH601.VT13.parquet | 2025-06-30T06:15:17+00:00 | B201 | AH | AH601 | VT13 |  |  |  | B201AH601.VT13_BDE | 1545830 | XX | 730- 00:00:00.000 | 00:05:00.000 | AH
B201AH602.AC01 | 22 | DAMPER FRESH- AND ESCAPING-AIR | 3 | REAL | 124 | 1 | % | 731 | 120 | 39 | RBHU/B201/AH/AH6xx/B201AH602.AC01.parquet | 2025-06-30T19:47:39+00:00 | B201 | AH | AH602 | AC01 |  |  |  | B201AH602.AC01_BDE | 523878 | AO | 730- 00:00:00.000 | 00:02:00.000 | AH
B201AH602.AC02 | 22 | DAMPER CIRCULATION AIR | 3 | REAL | 124 | 1 | % | 731 | 120 | 39 | RBHU/B201/AH/AH6xx/B201AH602.AC02.parquet | 2025-06-30T19:47:39+00:00 | B201 | AH | AH602 | AC02 |  |  |  | B201AH602.AC02_BDE | 524134 | AO | 730- 00:00:00.000 | 00:02:00.000 | AH
B201AH602.AC11 | 22 | HEATER VALVE | 3 | REAL | 124 | 1 | % | 731 | 120 | 39 | RBHU/B201/AH/AH6xx/B201AH602.AC11.parquet | 2025-06-30T06:15:17+00:00 | B201 | AH | AH602 | AC11 |  |  |  | B201AH602.AC11_BDE | 524390 | AO | 730- 00:00:00.000 | 00:02:00.000 | AH
B201AH602.AC12 | 22 | HEATER VALVE BYPASS | 3 | REAL | 124 | 1 | % | 731 | 120 | 39 | RBHU/B201/AH/AH6xx/B201AH602.AC12.parquet | 2025-06-30T06:15:17+00:00 | B201 | AH | AH602 | AC12 |  |  |  | B201AH602.AC12_BDE | 524646 | AO | 730- 00:00:00.000 | 00:02:00.000 | AH
B201AH602.AC13 | 22 | REHEATER VALVE | 3 | REAL | 124 | 1 | % | 731 | 120 | 39 | RBHU/B201/AH/AH6xx/B201AH602.AC13.parquet | 2025-06-30T06:15:17+00:00 | B201 | AH | AH602 | AC13 |  |  |  | B201AH602.AC13_BDE | 524902 | AO | 730- 00:00:00.000 | 00:02:00.000 | AH
B201AH602.AC17 | 22 | SPEED PUMP HUMIDIFIER | 3 | REAL | 124 | 1 | % | 731 | 120 | 39 | RBHU/B201/AH/AH6xx/B201AH602.AC17.parquet | 2025-06-30T06:15:17+00:00 | B201 | AH | AH602 | AC17 |  |  |  | B201AH602.AC17_BDE | 525158 | AO | 730- 00:00:00.000 | 00:02:00.000 | AH
B201AH602.AC21 | 22 | COOLER VALVE | 3 | REAL | 124 | 1 | % | 731 | 120 | 39 | RBHU/B201/AH/AH6xx/B201AH602.AC21.parquet | 2025-06-30T21:59:31+00:00 | B201 | AH | AH602 | AC21 |  |  |  | B201AH602.AC21_BDE | 525414 | AO | 730- 00:00:00.000 | 00:02:00.000 | AH
B201AH602.AC22 | 22 | COOLER VALVE BYPASS | 3 | REAL | 124 | 1 | % | 731 | 120 | 39 | RBHU/B201/AH/AH6xx/B201AH602.AC22.parquet | 2025-06-30T03:45:17+00:00 | B201 | AH | AH602 | AC22 |  |  |  | B201AH602.AC22_BDE | 525670 | AO | 730- 00:00:00.000 | 00:02:00.000 | AH
B201AH602.AC31 | 22 | SPEED HEAT RECOVERY | 3 | REAL | 124 | 1 | % | 731 | 120 | 39 | RBHU/B201/AH/AH6xx/B201AH602.AC31.parquet | 2025-06-30T19:47:39+00:00 | B201 | AH | AH602 | AC31 |  |  |  | B201AH602.AC31_BDE | 525926 | AO | 730- 00:00:00.000 | 00:02:00.000 | AH
B201AH602.AC63 | 22 | SPEED SUPPLY-AIR FAN | 3 | REAL | 124 | 1 | % | 731 | 120 | 39 | RBHU/B201/AH/AH6xx/B201AH602.AC63.parquet | 2025-06-30T21:59:31+00:00 | B201 | AH | AH602 | AC63 |  |  |  | B201AH602.AC63_BDE | 526182 | AO | 730- 00:00:00.000 | 00:02:00.000 | AH
B201AH602.AC65 | 22 | SPEED RETURN-AIR FAN | 3 | REAL | 124 | 1 | % | 731 | 120 | 39 | RBHU/B201/AH/AH6xx/B201AH602.AC65.parquet | 2025-06-30T21:56:09+00:00 | B201 | AH | AH602 | AC65 |  |  |  | B201AH602.AC65_BDE | 526438 | AO | 730- 00:00:00.000 | 00:02:00.000 | AH
B201AH602.AM03 | 19 | TEMPERATURE BEHIND H/C COIL | 3 | REAL | 118 | 2 | °C | 731 | 360 | 40 | RBHU/B201/AH/AH6xx/B201AH602.AM03.parquet | 2025-06-30T21:55:35+00:00 | B201 | AH | AH602 | AM03 |  |  |  | B201AH602.AM03_BDE | 482406 | AI | 730- 00:00:00.000 | 00:06:00.000 | AH
B201AH602.AM04 | 19 | TEMPERATURE BEHIND HEAT RECOVERY | 3 | REAL | 128 | 2 | °C | 731 | 360 | 40 | RBHU/B201/AH/AH6xx/B201AH602.AM04.parquet | 2025-06-30T21:56:52+00:00 | B201 | AH | AH602 | AM04 |  |  |  | B201AH602.AM04_BDE | 482662 | AI | 730- 00:00:00.000 | 00:06:00.000 | AH
B201AH602.AM06 | 19 | TEMPERATURE BEHIND HUMIDIFIER | 3 | REAL | 118 | 2 | °C | 731 | 360 | 40 | RBHU/B201/AH/AH6xx/B201AH602.AM06.parquet | 2025-06-30T21:57:30+00:00 | B201 | AH | AH602 | AM06 |  |  |  | B201AH602.AM06_BDE | 482918 | AI | 730- 00:00:00.000 | 00:06:00.000 | AH
B201AH602.AM07 | 19 | RETURN TEMPERATURE HEATER | 3 | REAL | 10 | 2 | °C | 731 | 360 | 40 | RBHU/B201/AH/AH6xx/B201AH602.AM07.parquet | 2025-06-30T21:59:00+00:00 | B201 | AH | AH602 | AM07 |  |  |  | B201AH602.AM07_BDE | 483174 | AI | 730- 00:00:00.000 | 00:06:00.000 | AH
B201AH602.AM09 | 19 | RETURN TEMPERATURE REHEATER | 3 | REAL | 10 | 2 | °C | 731 | 360 | 40 | RBHU/B201/AH/AH6xx/B201AH602.AM09.parquet | 2025-06-30T09:48:51+00:00 | B201 | AH | AH602 | AM09 |  |  |  | B201AH602.AM09_BDE | 483430 | AI | 730- 00:00:00.000 | 00:06:00.000 | AH
B201AH602.AM11 | 19 | SUPPLY-AIR TEMPERATURE | 3 | REAL | 118 | 2 | °C | 731 | 360 | 40 | RBHU/B201/AH/AH6xx/B201AH602.AM11.parquet | 2025-06-30T21:58:48+00:00 | B201 | AH | AH602 | AM11 |  |  |  | B201AH602.AM11_BDE | 483686 | AI | 730- 00:00:00.000 | 00:06:00.000 | AH
B201AH602.AM12 | 19 | INLET TEMPERATURE CHANGEOVER COIL | 3 | REAL | 10 | 2 | °C | 731 | 360 | 40 | RBHU/B201/AH/AH6xx/B201AH602.AM12.parquet | 2025-06-30T21:33:35+00:00 | B201 | AH | AH602 | AM12 |  |  |  | B201AH602.AM12_BDE | 483942 | AI | 730- 00:00:00.000 | 00:06:00.000 | AH
B201AH602.AM13 | 19 | OUTLET TEMPERATURE CHANGEOVER COIL | 3 | REAL | 10 | 2 | °C | 731 | 360 | 40 | RBHU/B201/AH/AH6xx/B201AH602.AM13.parquet | 2025-06-30T21:53:26+00:00 | B201 | AH | AH602 | AM13 |  |  |  | B201AH602.AM13_BDE | 484198 | AI | 730- 00:00:00.000 | 00:06:00.000 | AH
B201AH602.AM15 | 19 | RETURN-AIR TEMPERATURE | 3 | REAL | 118 | 2 | °C | 731 | 360 | 40 | RBHU/B201/AH/AH6xx/B201AH602.AM15.parquet | 2025-06-30T21:27:37+00:00 | B201 | AH | AH602 | AM15 |  |  |  | B201AH602.AM15_BDE | 484454 | AI | 730- 00:00:00.000 | 00:06:00.000 | AH
B201AH602.AM31 | 19 | SUPPLY-AIR PRESSURE | 3 | REAL | 11 | 5 | Pa | 731 | 360 | 40 | RBHU/B201/AH/AH6xx/B201AH602.AM31.parquet | 2025-06-30T21:55:22+00:00 | B201 | AH | AH602 | AM31 |  |  |  | B201AH602.AM31_BDE | 484710 | AI | 730- 00:00:00.000 | 00:06:00.000 | AH
B201AH602.AM31_1 | 19 | SUPPLY-AIR PRESSURE END OF PIPING XM101 | 3 | REAL | 11 | 5 | Pa | 731 | 360 | 40 | RBHU/B201/AH/AH6xx/B201AH602.AM31_1.parquet | 2025-06-30T21:56:14+00:00 | B201 | AH | AH602 | AM31_1 |  |  |  | B201AH602.AM31_1_BDE | 484966 | AI | 730- 00:00:00.000 | 00:06:00.000 | AH
B201AH602.AM32 | 19 | RETURN-AIR PRESSURE | 3 | REAL | 11 | 5 | Pa | 731 | 360 | 40 | RBHU/B201/AH/AH6xx/B201AH602.AM32.parquet | 2025-06-30T21:59:52+00:00 | B201 | AH | AH602 | AM32 |  |  |  | B201AH602.AM32_BDE | 485222 | AI | 730- 00:00:00.000 | 00:06:00.000 | AH
B201AH602.AM32_1 | 19 | RETURN-AIR PRESSURE END OF PIPING XM101 | 3 | REAL | 11 | 5 | Pa | 731 | 360 | 40 | RBHU/B201/AH/AH6xx/B201AH602.AM32_1.parquet | 2025-06-30T21:57:30+00:00 | B201 | AH | AH602 | AM32_1 |  |  |  | B201AH602.AM32_1_BDE | 485478 | AI | 730- 00:00:00.000 | 00:06:00.000 | AH
B201AH602.AM33 | 19 | TOTAL VOLUME SUPPLY-AIR FANS | 3 | REAL | 81 | 59 | m3/h | 731 | 360 | 40 | RBHU/B201/AH/AH6xx/B201AH602.AM33.parquet | 2025-06-30T21:54:57+00:00 | B201 | AH | AH602 | AM33 |  |  |  | B201AH602.AM33_BDE | 485734 | AI | 730- 00:00:00.000 | 00:06:00.000 | AH
B201AH602.AM33_1 | 19 | VOLUME SUPPLY-AIR FAN 1 | 3 | REAL | 75 | 59 | m3/h | 731 | 360 | 40 | RBHU/B201/AH/AH6xx/B201AH602.AM33_1.parquet | 2025-06-30T21:55:09+00:00 | B201 | AH | AH602 | AM33_1 |  |  |  | B201AH602.AM33_1_BDE | 485990 | AI | 730- 00:00:00.000 | 00:06:00.000 | AH
B201AH602.AM33_2 | 19 | VOLUME SUPPLY-AIR FAN 2 | 3 | REAL | 75 | 59 | m3/h | 731 | 360 | 40 | RBHU/B201/AH/AH6xx/B201AH602.AM33_2.parquet | 2025-06-30T21:56:01+00:00 | B201 | AH | AH602 | AM33_2 |  |  |  | B201AH602.AM33_2_BDE | 486246 | AI | 730- 00:00:00.000 | 00:06:00.000 | AH
B201AH602.AM35 | 19 | TOTAL VOLUME RETURN-AIR FANS | 3 | REAL | 81 | 59 | m3/h | 731 | 360 | 40 | RBHU/B201/AH/AH6xx/B201AH602.AM35.parquet | 2025-06-30T21:57:18+00:00 | B201 | AH | AH602 | AM35 |  |  |  | B201AH602.AM35_BDE | 486502 | AI | 730- 00:00:00.000 | 00:06:00.000 | AH
B201AH602.AM35_1 | 19 | VOLUME RETURN-AIR FAN 1 | 3 | REAL | 92 | 59 | m3/h | 731 | 360 | 40 | RBHU/B201/AH/AH6xx/B201AH602.AM35_1.parquet | 2025-06-30T21:54:30+00:00 | B201 | AH | AH602 | AM35_1 |  |  |  | B201AH602.AM35_1_BDE | 486758 | AI | 730- 00:00:00.000 | 00:06:00.000 | AH
B201AH602.AM35_2 | 19 | VOLUME RETURN-AIR FAN 2 | 3 | REAL | 92 | 59 | m3/h | 731 | 360 | 40 | RBHU/B201/AH/AH6xx/B201AH602.AM35_2.parquet | 2025-06-30T21:53:38+00:00 | B201 | AH | AH602 | AM35_2 |  |  |  | B201AH602.AM35_2_BDE | 487014 | AI | 730- 00:00:00.000 | 00:06:00.000 | AH
B201AH602.AM41 | 19 | SUPPLY-AIR HUMIDITY | 3 | REAL | 10 | 8 | %rF | 731 | 360 | 40 | RBHU/B201/AH/AH6xx/B201AH602.AM41.parquet | 2025-06-30T21:58:23+00:00 | B201 | AH | AH602 | AM41 |  |  |  | B201AH602.AM41_BDE | 487270 | AI | 730- 00:00:00.000 | 00:06:00.000 | AH
B201AH602.AM41_1 | 19 | ABSOLUTE SUPPLY-HUMIDITY | 3 | REAL | 42 | 10 | g/kg | 731 | 360 | 40 | RBHU/B201/AH/AH6xx/B201AH602.AM41_1.parquet | 2025-06-30T21:56:27+00:00 | B201 | AH | AH602 | AM41_1 |  |  |  | B201AH602.AM41_1_BDE | 487526 | AI | 730- 00:00:00.000 | 00:06:00.000 | AH
B201AH602.AM43 | 19 | HUMIDITY BEHIND H/C COIL | 3 | REAL | 10 | 9 | %rH | 731 | 360 | 40 | RBHU/B201/AH/AH6xx/B201AH602.AM43.parquet | 2025-06-30T21:56:27+00:00 | B201 | AH | AH602 | AM43 |  |  |  | B201AH602.AM43_BDE | 487782 | AI | 730- 00:00:00.000 | 00:06:00.000 | AH
B201AH602.AM43_1 | 19 | ABS. HUMIDITY BEHIND H/C COIL | 3 | REAL | 42 | 10 | g/kg | 731 | 360 | 40 | RBHU/B201/AH/AH6xx/B201AH602.AM43_1.parquet | 2025-06-30T21:55:35+00:00 | B201 | AH | AH602 | AM43_1 |  |  |  | B201AH602.AM43_1_BDE | 488038 | AI | 730- 00:00:00.000 | 00:06:00.000 | AH
B201AH602.AM43_2 | 19 | AIR ENTHALPY BEHIND H/C COIL | 3 | REAL | 80 | 11 | kJ/kg | 731 | 360 | 40 | RBHU/B201/AH/AH6xx/B201AH602.AM43_2.parquet | 2025-06-30T21:18:27+00:00 | B201 | AH | AH602 | AM43_2 |  |  |  | B201AH602.AM43_2_BDE | 488294 | AI | 730- 00:00:00.000 | 00:06:00.000 | AH
B201AH602.AM45 | 19 | RETURN-AIR HUMIDITY | 3 | REAL | 10 | 8 | %rF | 731 | 360 | 40 | RBHU/B201/AH/AH6xx/B201AH602.AM45.parquet | 2025-06-30T21:57:56+00:00 | B201 | AH | AH602 | AM45 |  |  |  | B201AH602.AM45_BDE | 488550 | AI | 730- 00:00:00.000 | 00:06:00.000 | AH
B201AH602.AM45_1 | 19 | ABS. RETURN-HUMIDITY | 3 | REAL | 42 | 10 | g/kg | 731 | 360 | 40 | RBHU/B201/AH/AH6xx/B201AH602.AM45_1.parquet | 2025-06-30T21:57:56+00:00 | B201 | AH | AH602 | AM45_1 |  |  |  | B201AH602.AM45_1_BDE | 488806 | AI | 730- 00:00:00.000 | 00:06:00.000 | AH
B201AH602.AM45_2 | 19 | RETURN-AIR ENTHALPY | 3 | REAL | 80 | 11 | kJ/kg | 731 | 360 | 40 | RBHU/B201/AH/AH6xx/B201AH602.AM45_2.parquet | 2025-06-30T21:33:09+00:00 | B201 | AH | AH602 | AM45_2 |  |  |  | B201AH602.AM45_2_BDE | 489062 | AI | 730- 00:00:00.000 | 00:06:00.000 | AH
B201AH602.AM46 | 19 | HUMIDITY BEHIND HUMIDIFIER | 3 | REAL | 10 | 9 | %rH | 731 | 360 | 40 | RBHU/B201/AH/AH6xx/B201AH602.AM46.parquet | 2025-06-30T06:15:17+00:00 | B201 | AH | AH602 | AM46 |  |  |  | B201AH602.AM46_BDE | 489318 | AI | 730- 00:00:00.000 | 00:06:00.000 | AH
B201AH602.AM46_1 | 19 | ABS. HUMIDITY BEHIND HUMIDIFIER | 3 | REAL | 42 | 10 | g/kg | 731 | 360 | 40 | RBHU/B201/AH/AH6xx/B201AH602.AM46_1.parquet | 2025-06-30T06:15:17+00:00 | B201 | AH | AH602 | AM46_1 |  |  |  | B201AH602.AM46_1_BDE | 489574 | AI | 730- 00:00:00.000 | 00:06:00.000 | AH
B201AH602.AM63 | 19 | TOTAL POWER SUPPLY-AIR FAN | 3 | REAL | 42 | 4 | kW | 731 | 360 | 40 | RBHU/B201/AH/AH6xx/B201AH602.AM63.parquet | 2025-06-30T21:54:57+00:00 | B201 | AH | AH602 | AM63 |  |  |  | B201AH602.AM63_BDE | 489830 | AI | 730- 00:00:00.000 | 00:06:00.000 | AH
B201AH602.AM63_1 | 19 | POWER SUPPLY-AIR FAN 1 | 3 | REAL | 74 | 4 | kW | 731 | 360 | 40 | RBHU/B201/AH/AH6xx/B201AH602.AM63_1.parquet | 2025-06-30T21:55:22+00:00 | B201 | AH | AH602 | AM63_1 |  |  |  | B201AH602.AM63_1_BDE | 490086 | AI | 730- 00:00:00.000 | 00:06:00.000 | AH
B201AH602.AM63_2 | 19 | POWER SUPPLY-AIR FAN 2 | 3 | REAL | 74 | 4 | kW | 731 | 360 | 40 | RBHU/B201/AH/AH6xx/B201AH602.AM63_2.parquet | 2025-06-30T21:54:57+00:00 | B201 | AH | AH602 | AM63_2 |  |  |  | B201AH602.AM63_2_BDE | 490342 | AI | 730- 00:00:00.000 | 00:06:00.000 | AH
B201AH602.AM65 | 19 | TOTAL POWER RETURN-AIR FAN | 3 | REAL | 42 | 4 | kW | 731 | 360 | 40 | RBHU/B201/AH/AH6xx/B201AH602.AM65.parquet | 2025-06-30T21:55:09+00:00 | B201 | AH | AH602 | AM65 |  |  |  | B201AH602.AM65_BDE | 490598 | AI | 730- 00:00:00.000 | 00:06:00.000 | AH
B201AH602.AM65_1 | 19 | POWER RETURN-AIR FAN 1 | 3 | REAL | 74 | 4 | kW | 731 | 360 | 40 | RBHU/B201/AH/AH6xx/B201AH602.AM65_1.parquet | 2025-06-30T21:55:22+00:00 | B201 | AH | AH602 | AM65_1 |  |  |  | B201AH602.AM65_1_BDE | 490854 | AI | 730- 00:00:00.000 | 00:06:00.000 | AH
B201AH602.AM65_2 | 19 | POWER RETURN-AIR FAN 2 | 3 | REAL | 74 | 4 | kW | 731 | 360 | 40 | RBHU/B201/AH/AH6xx/B201AH602.AM65_2.parquet | 2025-06-30T21:55:09+00:00 | B201 | AH | AH602 | AM65_2 |  |  |  | B201AH602.AM65_2_BDE | 491110 | AI | 730- 00:00:00.000 | 00:06:00.000 | AH
B201AH602.AM67 | 19 | POWER PUMP HUMIDIFIER | 3 | REAL | 74 | 4 | kW | 731 | 360 | 40 | RBHU/B201/AH/AH6xx/B201AH602.AM67.parquet | 2025-06-30T06:15:17+00:00 | B201 | AH | AH602 | AM67 |  |  |  | B201AH602.AM67_BDE | 491366 | AI | 730- 00:00:00.000 | 00:06:00.000 | AH
B201AH602.AM81 | 19 | DIFFERENCE-PRESSURE OUTSIDE-AIR FILTER | 3 | REAL | 65 | 5 | Pa | 731 | 360 | 40 | RBHU/B201/AH/AH6xx/B201AH602.AM81.parquet | 2025-06-30T21:53:38+00:00 | B201 | AH | AH602 | AM81 |  |  |  | B201AH602.AM81_BDE | 491622 | AI | 730- 00:00:00.000 | 00:06:00.000 | AH
B201AH602.AM82 | 19 | DIFFERENCE-PRESSURE SUPPLY-AIR FILTER | 3 | REAL | 65 | 5 | Pa | 731 | 360 | 40 | RBHU/B201/AH/AH6xx/B201AH602.AM82.parquet | 2025-06-30T21:56:01+00:00 | B201 | AH | AH602 | AM82 |  |  |  | B201AH602.AM82_BDE | 491878 | AI | 730- 00:00:00.000 | 00:06:00.000 | AH
B201AH602.AM85 | 19 | DIFFERENCE-PRESSURE RETURN-AIR FILTER | 3 | REAL | 65 | 5 | Pa | 731 | 360 | 40 | RBHU/B201/AH/AH6xx/B201AH602.AM85.parquet | 2025-06-30T21:55:09+00:00 | B201 | AH | AH602 | AM85 |  |  |  | B201AH602.AM85_BDE | 492134 | AI | 730- 00:00:00.000 | 00:06:00.000 | AH
B201AH602.AM89 | 19 | DIFFERENCE-PRESSURE HEAT RECOVERY | 3 | REAL | 65 | 5 | Pa | 731 | 360 | 40 | RBHU/B201/AH/AH6xx/B201AH602.AM89.parquet | 2025-06-30T21:55:09+00:00 | B201 | AH | AH602 | AM89 |  |  |  | B201AH602.AM89_BDE | 492390 | AI | 730- 00:00:00.000 | 00:06:00.000 | AH
B201AH602.VH01 | 744 | SETPOINT RETURN-AIR HUMIDITY MAX | 3 | REAL | 10 | 9 | %rH | 731 | 360 | 41 | RBHU/B201/AH/AH6xx/B201AH602.VH01.parquet | 2025-06-30T06:15:17+00:00 | B201 | AH | AH602 | VH01 |  |  |  | B201AH602.VH01_BDE | 1546086 | XX | 730- 00:00:00.000 | 00:06:00.000 | AH
B201AH602.VH02 | 744 | SETPOINT RETURN-AIR HUMIDITY MIN | 3 | REAL | 10 | 9 | %rH | 731 | 360 | 41 | RBHU/B201/AH/AH6xx/B201AH602.VH02.parquet | 2025-06-30T06:15:17+00:00 | B201 | AH | AH602 | VH02 |  |  |  | B201AH602.VH02_BDE | 1546342 | XX | 730- 00:00:00.000 | 00:06:00.000 | AH
B201AH602.VP31 | 744 | SETPOINT VALUE SUPPLY-AIR PRESSURE | 3 | REAL | 79 | 5 | Pa | 731 | 360 | 41 | RBHU/B201/AH/AH6xx/B201AH602.VP31.parquet | 2025-06-30T06:15:17+00:00 | B201 | AH | AH602 | VP31 |  |  |  | B201AH602.VP31_BDE | 1546598 | XX | 730- 00:00:00.000 | 00:06:00.000 | AH
B201AH602.VP32 | 744 | SETPOINT VALUE RETURN-AIR PRESSURE | 3 | REAL | 79 | 5 | Pa | 731 | 360 | 41 | RBHU/B201/AH/AH6xx/B201AH602.VP32.parquet | 2025-06-30T06:15:17+00:00 | B201 | AH | AH602 | VP32 |  |  |  | B201AH602.VP32_BDE | 1546854 | XX | 730- 00:00:00.000 | 00:06:00.000 | AH
B201AH602.VT01 | 744 | SETPOINT RETURN-TEMPERATURE | 3 | REAL | 118 | 2 | °C | 731 | 120 | 41 | RBHU/B201/AH/AH6xx/B201AH602.VT01.parquet | 2025-07-01T13:15:18+00:00 | B201 | AH | AH602 | VT01 |  |  |  | B201AH602.VT01_BDE | 822886 | XX | 730- 00:00:00.000 | 00:02:00.000 | AH
B201AH602.VT04 | 744 | SETPOINT MIXED-AIR TEMPERATURE | 3 | REAL | 118 | 2 | °C | 731 | 300 | 41 | RBHU/B201/AH/AH6xx/B201AH602.VT04.parquet | 2025-06-30T06:15:17+00:00 | B201 | AH | AH602 | VT04 |  |  |  | B201AH602.VT04_BDE | 1547110 | XX | 730- 00:00:00.000 | 00:05:00.000 | AH
B201AH602.VT07 | 744 | SETPOINT MAX. OUTLET TEMP. HEATER | 3 | REAL | 10 | 2 | °C | 731 | 300 | 41 | RBHU/B201/AH/AH6xx/B201AH602.VT07.parquet | 2025-06-30T06:15:17+00:00 | B201 | AH | AH602 | VT07 |  |  |  | B201AH602.VT07_BDE | 1547366 | XX | 730- 00:00:00.000 | 00:05:00.000 | AH
B201AH602.VT09 | 744 | SETPOINT MAX OUTLET TEMP. REHEATER | 3 | REAL | 10 | 2 | °C | 731 | 300 | 41 | RBHU/B201/AH/AH6xx/B201AH602.VT09.parquet | 2025-06-30T06:15:17+00:00 | B201 | AH | AH602 | VT09 |  |  |  | B201AH602.VT09_BDE | 1547622 | XX | 730- 00:00:00.000 | 00:05:00.000 | AH
B201AH602.VT13 | 744 | SETPOINT OUTLET TEMP. COOLER | 3 | REAL | 10 | 2 | °C | 731 | 300 | 41 | RBHU/B201/AH/AH6xx/B201AH602.VT13.parquet | 2025-06-30T06:15:17+00:00 | B201 | AH | AH602 | VT13 |  |  |  | B201AH602.VT13_BDE | 1547878 | XX | 730- 00:00:00.000 | 00:05:00.000 | AH
B201AH603.AC02 | 22 | DAMPER BYPASS PLATE EXCHANGER | 3 | REAL | 124 | 1 | % | 731 | 120 | 39 | RBHU/B201/AH/AH6xx/B201AH603.AC02.parquet | 2025-06-30T07:39:51+00:00 | B201 | AH | AH603 | AC02 |  |  |  | B201AH603.AC02_BDE | 526694 | AO | 730- 00:00:00.000 | 00:02:00.000 | AH
B201AH603.AC11 | 22 | HEATER VALVE | 3 | REAL | 124 | 1 | % | 731 | 120 | 39 | RBHU/B201/AH/AH6xx/B201AH603.AC11.parquet | 2025-06-30T04:45:17+00:00 | B201 | AH | AH603 | AC11 |  |  |  | B201AH603.AC11_BDE | 526950 | AO | 730- 00:00:00.000 | 00:02:00.000 | AH
B201AH603.AC12 | 22 | HEATER VALVE BYPASS | 3 | REAL | 124 | 1 | % | 731 | 120 | 39 | RBHU/B201/AH/AH6xx/B201AH603.AC12.parquet | 2025-06-30T06:15:17+00:00 | B201 | AH | AH603 | AC12 |  |  |  | B201AH603.AC12_BDE | 527206 | AO | 730- 00:00:00.000 | 00:02:00.000 | AH
B201AH603.AC63 | 22 | SPEED SUPPLY-AIR FAN | 3 | REAL | 124 | 1 | % | 731 | 120 | 39 | RBHU/B201/AH/AH6xx/B201AH603.AC63.parquet | 2025-06-30T07:39:51+00:00 | B201 | AH | AH603 | AC63 |  |  |  | B201AH603.AC63_BDE | 527462 | AO | 730- 00:00:00.000 | 00:02:00.000 | AH
B201AH603.AC65 | 22 | SPEED RETURN-AIR FAN | 3 | REAL | 124 | 1 | % | 731 | 120 | 39 | RBHU/B201/AH/AH6xx/B201AH603.AC65.parquet | 2025-06-30T07:39:51+00:00 | B201 | AH | AH603 | AC65 |  |  |  | B201AH603.AC65_BDE | 527718 | AO | 730- 00:00:00.000 | 00:02:00.000 | AH
B201AH603.AM04 | 19 | MIXED-AIR TEMPERATURE | 3 | REAL | 128 | 2 | °C | 731 | 360 | 40 | RBHU/B201/AH/AH6xx/B201AH603.AM04.parquet | 2025-06-30T20:14:13+00:00 | B201 | AH | AH603 | AM04 |  |  |  | B201AH603.AM04_BDE | 492646 | AI | 730- 00:00:00.000 | 00:06:00.000 | AH
B201AH603.AM07 | 19 | RETURN TEMPERATURE HEATER | 3 | REAL | 10 | 2 | °C | 731 | 360 | 40 | RBHU/B201/AH/AH6xx/B201AH603.AM07.parquet | 2025-06-30T17:15:02+00:00 | B201 | AH | AH603 | AM07 |  |  |  | B201AH603.AM07_BDE | 492902 | AI | 730- 00:00:00.000 | 00:06:00.000 | AH
B201AH603.AM11 | 19 | SUPPLY-AIR TEMPERATURE | 3 | REAL | 118 | 2 | °C | 731 | 360 | 40 | RBHU/B201/AH/AH6xx/B201AH603.AM11.parquet | 2025-06-30T19:18:30+00:00 | B201 | AH | AH603 | AM11 |  |  |  | B201AH603.AM11_BDE | 493158 | AI | 730- 00:00:00.000 | 00:06:00.000 | AH
B201AH603.AM15 | 19 | RETURN-AIR TEMPERATURE | 3 | REAL | 118 | 2 | °C | 731 | 360 | 40 | RBHU/B201/AH/AH6xx/B201AH603.AM15.parquet | 2025-06-30T21:15:29+00:00 | B201 | AH | AH603 | AM15 |  |  |  | B201AH603.AM15_BDE | 493414 | AI | 730- 00:00:00.000 | 00:06:00.000 | AH
B201AH603.AM16 | 19 | EXHAUST-AIR TEMPERATURE | 3 | REAL | 128 | 2 | °C | 731 | 360 | 40 | RBHU/B201/AH/AH6xx/B201AH603.AM16.parquet | 2025-06-30T21:57:44+00:00 | B201 | AH | AH603 | AM16 |  |  |  | B201AH603.AM16_BDE | 493670 | AI | 730- 00:00:00.000 | 00:06:00.000 | AH
B201AH603.AM31 | 19 | SUPPLY-AIR PRESSURE | 3 | REAL | 11 | 5 | Pa | 731 | 360 | 40 | RBHU/B201/AH/AH6xx/B201AH603.AM31.parquet | 2025-06-30T07:40:38+00:00 | B201 | AH | AH603 | AM31 |  |  |  | B201AH603.AM31_BDE | 493926 | AI | 730- 00:00:00.000 | 00:06:00.000 | AH
B201AH603.AM32 | 19 | SUPPLY-AIR PRESSURE | 3 | REAL | 11 | 5 | Pa | 731 | 360 | 40 | RBHU/B201/AH/AH6xx/B201AH603.AM32.parquet | 2025-06-30T20:22:28+00:00 | B201 | AH | AH603 | AM32 |  |  |  | B201AH603.AM32_BDE | 494182 | AI | 730- 00:00:00.000 | 00:06:00.000 | AH
B201AH603.AM33_1 | 19 | VOLUME SUPPLY-AIR FAN 1 | 3 | REAL | 75 | 47 | m3/h | 731 | 360 | 40 | RBHU/B201/AH/AH6xx/B201AH603.AM33_1.parquet | 2025-06-30T07:41:02+00:00 | B201 | AH | AH603 | AM33_1 |  |  |  | B201AH603.AM33_1_BDE | 494438 | AI | 730- 00:00:00.000 | 00:06:00.000 | AH
B201AH603.AM35_1 | 19 | VOLUME EXHAUST-AIR FAN 1 | 3 | REAL | 75 | 47 | m3/h | 731 | 360 | 40 | RBHU/B201/AH/AH6xx/B201AH603.AM35_1.parquet | 2025-06-30T07:41:15+00:00 | B201 | AH | AH603 | AM35_1 |  |  |  | B201AH603.AM35_1_BDE | 494694 | AI | 730- 00:00:00.000 | 00:06:00.000 | AH
B201AH603.AM41 | 19 | SUPPLY-AIR HUMIDITY | 3 | REAL | 10 | 8 | %rF | 731 | 360 | 40 | RBHU/B201/AH/AH6xx/B201AH603.AM41.parquet | 2025-06-30T21:47:25+00:00 | B201 | AH | AH603 | AM41 |  |  |  | B201AH603.AM41_BDE | 494950 | AI | 730- 00:00:00.000 | 00:06:00.000 | AH
B201AH603.AM41_1 | 19 | ABS. SUPPLY-AIR HUMIDITY | 3 | REAL | 42 | 10 | g/kg | 731 | 360 | 40 | RBHU/B201/AH/AH6xx/B201AH603.AM41_1.parquet | 2025-06-30T21:55:52+00:00 | B201 | AH | AH603 | AM41_1 |  |  |  | B201AH603.AM41_1_BDE | 495206 | AI | 730- 00:00:00.000 | 00:06:00.000 | AH
B201AH603.AM45 | 19 | RETURN-AIR HUMIDITY | 3 | REAL | 10 | 8 | %rF | 731 | 360 | 40 | RBHU/B201/AH/AH6xx/B201AH603.AM45.parquet | 2025-06-30T21:55:52+00:00 | B201 | AH | AH603 | AM45 |  |  |  | B201AH603.AM45_BDE | 495462 | AI | 730- 00:00:00.000 | 00:06:00.000 | AH
B201AH603.AM45_1 | 19 | ABS. RETURN-AIR HUMIDITY | 3 | REAL | 42 | 10 | g/kg | 731 | 360 | 40 | RBHU/B201/AH/AH6xx/B201AH603.AM45_1.parquet | 2025-06-30T21:55:52+00:00 | B201 | AH | AH603 | AM45_1 |  |  |  | B201AH603.AM45_1_BDE | 495718 | AI | 730- 00:00:00.000 | 00:06:00.000 | AH
B201AH603.AM45_2 | 19 | RETURN-AIR ENTHALPY | 3 | REAL | 77 | 11 | kJ/kg | 731 | 360 | 40 | RBHU/B201/AH/AH6xx/B201AH603.AM45_2.parquet | 2025-06-30T21:57:06+00:00 | B201 | AH | AH603 | AM45_2 |  |  |  | B201AH603.AM45_2_BDE | 495974 | AI | 730- 00:00:00.000 | 00:06:00.000 | AH
B201AH603.AM63_1 | 19 | POWER SUPPLY-AIR FAN 1 | 3 | REAL | 74 | 4 | kW | 731 | 360 | 40 | RBHU/B201/AH/AH6xx/B201AH603.AM63_1.parquet | 2025-06-30T07:40:01+00:00 | B201 | AH | AH603 | AM63_1 |  |  |  | B201AH603.AM63_1_BDE | 496230 | AI | 730- 00:00:00.000 | 00:06:00.000 | AH
B201AH603.AM65_1 | 19 | POWER RETURN-AIR FAN 1 | 3 | REAL | 74 | 4 | kW | 731 | 360 | 40 | RBHU/B201/AH/AH6xx/B201AH603.AM65_1.parquet | 2025-06-30T07:40:01+00:00 | B201 | AH | AH603 | AM65_1 |  |  |  | B201AH603.AM65_1_BDE | 496486 | AI | 730- 00:00:00.000 | 00:06:00.000 | AH
B201AH603.AM81 | 19 | DIFFERENCE-PRESSURE OUTSIDE-AIR FILTER | 3 | REAL | 65 | 5 | Pa | 731 | 360 | 40 | RBHU/B201/AH/AH6xx/B201AH603.AM81.parquet | 2025-06-30T07:40:25+00:00 | B201 | AH | AH603 | AM81 |  |  |  | B201AH603.AM81_BDE | 496742 | AI | 730- 00:00:00.000 | 00:06:00.000 | AH
B201AH603.AM82 | 19 | DIFFERENCE-PRESSURE SUPPLY-AIR FILTER | 3 | REAL | 65 | 5 | Pa | 731 | 360 | 40 | RBHU/B201/AH/AH6xx/B201AH603.AM82.parquet | 2025-06-30T07:42:30+00:00 | B201 | AH | AH603 | AM82 |  |  |  | B201AH603.AM82_BDE | 496998 | AI | 730- 00:00:00.000 | 00:06:00.000 | AH
B201AH603.AM85 | 19 | DIFFERENCE-PRESSURE RETURN-AIR FILTER | 3 | REAL | 65 | 5 | Pa | 731 | 360 | 40 | RBHU/B201/AH/AH6xx/B201AH603.AM85.parquet | 2025-06-30T07:30:22+00:00 | B201 | AH | AH603 | AM85 |  |  |  | B201AH603.AM85_BDE | 497254 | AI | 730- 00:00:00.000 | 00:06:00.000 | AH
B201AH603.AM89 | 19 | DIFFERENCE-PRESSURE PLATE EXCHANGER | 3 | REAL | 65 | 5 | Pa | 731 | 360 | 40 | RBHU/B201/AH/AH6xx/B201AH603.AM89.parquet | 2025-06-30T07:40:25+00:00 | B201 | AH | AH603 | AM89 |  |  |  | B201AH603.AM89_BDE | 497510 | AI | 730- 00:00:00.000 | 00:06:00.000 | AH
B201AH603.VP31 | 744 | SETPOINT VALUE SUPPLY-AIR PRESSURE | 3 | REAL | 76 | 5 | Pa | 731 | 360 | 41 | RBHU/B201/AH/AH6xx/B201AH603.VP31.parquet | 2025-06-30T06:15:17+00:00 | B201 | AH | AH603 | VP31 |  |  |  | B201AH603.VP31_BDE | 1548134 | XX | 730- 00:00:00.000 | 00:06:00.000 | AH
B201AH603.VP32 | 744 | SETPOINT VALUE RETURN-AIR PRESSURE | 3 | REAL | 76 | 5 | Pa | 731 | 360 | 41 | RBHU/B201/AH/AH6xx/B201AH603.VP32.parquet | 2025-06-30T06:15:17+00:00 | B201 | AH | AH603 | VP32 |  |  |  | B201AH603.VP32_BDE | 1548390 | XX | 730- 00:00:00.000 | 00:06:00.000 | AH
B201AH603.VT01 | 744 | SETPOINT RETURN-TEMPERATURE | 3 | REAL | 118 | 2 | °C | 731 | 120 | 41 | RBHU/B201/AH/AH6xx/B201AH603.VT01.parquet | 2025-06-30T06:15:17+00:00 | B201 | AH | AH603 | VT01 |  |  |  | B201AH603.VT01_BDE | 822630 | XX | 730- 00:00:00.000 | 00:02:00.000 | AH
B201AH603.VT04 | 744 | SETPOINT TEMPERATURE BEH. HREC. | 3 | REAL | 128 | 2 | °C | 731 | 300 | 41 | RBHU/B201/AH/AH6xx/B201AH603.VT04.parquet | 2025-06-30T06:15:17+00:00 | B201 | AH | AH603 | VT04 |  |  |  | B201AH603.VT04_BDE | 1548646 | XX | 730- 00:00:00.000 | 00:05:00.000 | AH
B201AH603.VT07 | 744 | SETPOINT OUTLET TEMP. HEATER | 3 | REAL | 10 | 2 | °C | 731 | 300 | 41 | RBHU/B201/AH/AH6xx/B201AH603.VT07.parquet | 2025-06-30T06:15:17+00:00 | B201 | AH | AH603 | VT07 |  |  |  | B201AH603.VT07_BDE | 1548902 | XX | 730- 00:00:00.000 | 00:05:00.000 | AH
B201AH603.VT16 | 744 | SETPOINT MIN OUTLET TEMP. | 3 | REAL | 128 | 2 | °C | 731 | 300 | 41 | RBHU/B201/AH/AH6xx/B201AH603.VT16.parquet | 2025-06-30T06:15:17+00:00 | B201 | AH | AH603 | VT16 |  |  |  | B201AH603.VT16_BDE | 1549158 | XX | 730- 00:00:00.000 | 00:05:00.000 | AH
B201AH661.AC11 | 22 | HEATER VALVE | 3 | REAL | 124 | 1 | % | 731 | 120 | 39 | RBHU/B201/AH/AH6xx/B201AH661.AC11.parquet | 2025-06-30T06:15:17+00:00 | B201 | AH | AH661 | AC11 |  |  |  | B201AH661.AC11_BDE | 527974 | AO | 730- 00:00:00.000 | 00:02:00.000 | AH
B201AH661.AC12 | 22 | HEATER VALVE BYPASS | 3 | REAL | 124 | 1 | % | 731 | 120 | 39 | RBHU/B201/AH/AH6xx/B201AH661.AC12.parquet | 2025-06-30T06:15:17+00:00 | B201 | AH | AH661 | AC12 |  |  |  | B201AH661.AC12_BDE | 528230 | AO | 730- 00:00:00.000 | 00:02:00.000 | AH
B201AH661.AC21 | 22 | COOLER VALVE | 3 | REAL | 124 | 1 | % | 731 | 120 | 39 | RBHU/B201/AH/AH6xx/B201AH661.AC21.parquet | 2025-06-30T17:00:10+00:00 | B201 | AH | AH661 | AC21 |  |  |  | B201AH661.AC21_BDE | 528486 | AO | 730- 00:00:00.000 | 00:02:00.000 | AH
B201AH661.AC22 | 22 | COOLER VALVE BYPASS | 3 | REAL | 124 | 1 | % | 731 | 120 | 39 | RBHU/B201/AH/AH6xx/B201AH661.AC22.parquet | 2025-06-30T17:00:10+00:00 | B201 | AH | AH661 | AC22 |  |  |  | B201AH661.AC22_BDE | 528742 | AO | 730- 00:00:00.000 | 00:02:00.000 | AH
B201AH661.AC31 | 22 | SPEED HEAT RECOVERY | 3 | REAL | 124 | 1 | % | 731 | 120 | 39 | RBHU/B201/AH/AH6xx/B201AH661.AC31.parquet | 2025-06-30T06:15:17+00:00 | B201 | AH | AH661 | AC31 |  |  |  | B201AH661.AC31_BDE | 528998 | AO | 730- 00:00:00.000 | 00:02:00.000 | AH
B201AH661.AC63 | 22 | SPEED SUPPLY-AIR FAN | 3 | REAL | 124 | 1 | % | 731 | 120 | 39 | RBHU/B201/AH/AH6xx/B201AH661.AC63.parquet | 2025-06-30T17:03:30+00:00 | B201 | AH | AH661 | AC63 |  |  |  | B201AH661.AC63_BDE | 529254 | AO | 730- 00:00:00.000 | 00:02:00.000 | AH
B201AH661.AC65 | 22 | SPEED RETURN-AIR FAN | 3 | REAL | 124 | 1 | % | 731 | 120 | 39 | RBHU/B201/AH/AH6xx/B201AH661.AC65.parquet | 2025-06-30T13:07:18+00:00 | B201 | AH | AH661 | AC65 |  |  |  | B201AH661.AC65_BDE | 529510 | AO | 730- 00:00:00.000 | 00:02:00.000 | AH
B201AH661.AM04 | 19 | MIXED-AIR TEMPERATURE | 3 | REAL | 128 | 2 | °C | 731 | 360 | 40 | RBHU/B201/AH/AH6xx/B201AH661.AM04.parquet | 2025-06-30T21:43:43+00:00 | B201 | AH | AH661 | AM04 |  |  |  | B201AH661.AM04_BDE | 497766 | AI | 730- 00:00:00.000 | 00:06:00.000 | AH
B201AH661.AM07 | 19 | RETURN TEMPERATURE HEATER | 3 | REAL | 10 | 2 | °C | 731 | 360 | 40 | RBHU/B201/AH/AH6xx/B201AH661.AM07.parquet | 2025-06-30T21:58:11+00:00 | B201 | AH | AH661 | AM07 |  |  |  | B201AH661.AM07_BDE | 498022 | AI | 730- 00:00:00.000 | 00:06:00.000 | AH
B201AH661.AM11 | 19 | SUPPLY-AIR TEMPERATURE | 3 | REAL | 118 | 2 | °C | 731 | 360 | 40 | RBHU/B201/AH/AH6xx/B201AH661.AM11.parquet | 2025-06-30T21:58:11+00:00 | B201 | AH | AH661 | AM11 |  |  |  | B201AH661.AM11_BDE | 498278 | AI | 730- 00:00:00.000 | 00:06:00.000 | AH
B201AH661.AM12 | 19 | INLET TEMPERATURE CHANGEOVER COIL | 3 | REAL | 10 | 2 | °C | 731 | 360 | 40 | RBHU/B201/AH/AH6xx/B201AH661.AM12.parquet | 2025-06-30T21:59:27+00:00 | B201 | AH | AH661 | AM12 |  |  |  | B201AH661.AM12_BDE | 498534 | AI | 730- 00:00:00.000 | 00:06:00.000 | AH
B201AH661.AM13 | 19 | OUTLET TEMPERATURE CHANGEOVER COIL | 3 | REAL | 10 | 2 | °C | 731 | 360 | 40 | RBHU/B201/AH/AH6xx/B201AH661.AM13.parquet | 2025-06-30T21:44:22+00:00 | B201 | AH | AH661 | AM13 |  |  |  | B201AH661.AM13_BDE | 498790 | AI | 730- 00:00:00.000 | 00:06:00.000 | AH
B201AH661.AM15 | 19 | RETURN-AIR TEMPERATURE | 3 | REAL | 118 | 2 | °C | 731 | 360 | 40 | RBHU/B201/AH/AH6xx/B201AH661.AM15.parquet | 2025-06-30T20:57:25+00:00 | B201 | AH | AH661 | AM15 |  |  |  | B201AH661.AM15_BDE | 499046 | AI | 730- 00:00:00.000 | 00:06:00.000 | AH
B201AH661.AM31 | 19 | SUPPLY-AIR PRESSURE | 3 | REAL | 11 | 5 | Pa | 731 | 360 | 40 | RBHU/B201/AH/AH6xx/B201AH661.AM31.parquet | 2025-06-30T18:25:14+00:00 | B201 | AH | AH661 | AM31 |  |  |  | B201AH661.AM31_BDE | 499302 | AI | 730- 00:00:00.000 | 00:06:00.000 | AH
B201AH661.AM31_1 | 19 | SUPPLY-AIR PRESSURE END OF DUCT | 3 | REAL | 65 | 5 | Pa | 731 | 360 | 40 | RBHU/B201/AH/AH6xx/B201AH661.AM31_1.parquet | 2025-06-30T17:03:44+00:00 | B201 | AH | AH661 | AM31_1 |  |  |  | B201AH661.AM31_1_BDE | 499558 | AI | 730- 00:00:00.000 | 00:06:00.000 | AH
B201AH661.AM32 | 19 | RETURN-AIR PRESSURE | 3 | REAL | 11 | 5 | Pa | 731 | 360 | 40 | RBHU/B201/AH/AH6xx/B201AH661.AM32.parquet | 2025-06-30T20:03:18+00:00 | B201 | AH | AH661 | AM32 |  |  |  | B201AH661.AM32_BDE | 499814 | AI | 730- 00:00:00.000 | 00:06:00.000 | AH
B201AH661.AM32_1 | 19 | RETURN-AIR PRESSURE END OF PIPING XM401 | 3 | REAL | 11 | 5 | Pa | 731 | 360 | 40 | RBHU/B201/AH/AH6xx/B201AH661.AM32_1.parquet | 2025-06-30T17:03:44+00:00 | B201 | AH | AH661 | AM32_1 |  |  |  | B201AH661.AM32_1_BDE | 500070 | AI | 730- 00:00:00.000 | 00:06:00.000 | AH
B201AH661.AM33 | 19 | VOLUME SUPPLY-AIR | 3 | REAL | 81 | 55 | m3/h | 731 | 360 | 40 | RBHU/B201/AH/AH6xx/B201AH661.AM33.parquet | 2025-06-30T17:03:20+00:00 | B201 | AH | AH661 | AM33 |  |  |  | B201AH661.AM33_BDE | 500326 | AI | 730- 00:00:00.000 | 00:06:00.000 | AH
B201AH661.AM33_1 | 19 | VOLUME SUPPLY-AIR FAN 1 | 3 | REAL | 75 | 55 | m3/h | 731 | 360 | 40 | RBHU/B201/AH/AH6xx/B201AH661.AM33_1.parquet | 2025-06-30T21:56:17+00:00 | B201 | AH | AH661 | AM33_1 |  |  |  | B201AH661.AM33_1_BDE | 500582 | AI | 730- 00:00:00.000 | 00:06:00.000 | AH
B201AH661.AM33_2 | 19 | VOLUME SUPPLY-AIR FAN 2 | 3 | REAL | 75 | 55 | m3/h | 731 | 360 | 40 | RBHU/B201/AH/AH6xx/B201AH661.AM33_2.parquet | 2025-06-30T17:05:02+00:00 | B201 | AH | AH661 | AM33_2 |  |  |  | B201AH661.AM33_2_BDE | 500838 | AI | 730- 00:00:00.000 | 00:06:00.000 | AH
B201AH661.AM33_3 | 19 | VOLUME SUPPLY-AIR FAN 3 | 3 | REAL | 75 | 55 | m3/h | 731 | 360 | 40 | RBHU/B201/AH/AH6xx/B201AH661.AM33_3.parquet | 2025-06-30T17:03:44+00:00 | B201 | AH | AH661 | AM33_3 |  |  |  | B201AH661.AM33_3_BDE | 501094 | AI | 730- 00:00:00.000 | 00:06:00.000 | AH
B201AH661.AM35 | 19 | VOLUME RETURN-AIR | 3 | REAL | 81 | 55 | m3/h | 731 | 360 | 40 | RBHU/B201/AH/AH6xx/B201AH661.AM35.parquet | 2025-06-30T17:03:20+00:00 | B201 | AH | AH661 | AM35 |  |  |  | B201AH661.AM35_BDE | 501350 | AI | 730- 00:00:00.000 | 00:06:00.000 | AH
B201AH661.AM35_1 | 19 | VOLUME RETURN-AIR FAN 1 | 3 | REAL | 89 | 55 | m3/h | 731 | 360 | 40 | RBHU/B201/AH/AH6xx/B201AH661.AM35_1.parquet | 2025-06-30T17:03:44+00:00 | B201 | AH | AH661 | AM35_1 |  |  |  | B201AH661.AM35_1_BDE | 501606 | AI | 730- 00:00:00.000 | 00:06:00.000 | AH
B201AH661.AM35_2 | 19 | VOLUME RETURN-AIR FAN 2 | 3 | REAL | 89 | 55 | m3/h | 731 | 360 | 40 | RBHU/B201/AH/AH6xx/B201AH661.AM35_2.parquet | 2025-06-30T19:35:58+00:00 | B201 | AH | AH661 | AM35_2 |  |  |  | B201AH661.AM35_2_BDE | 501862 | AI | 730- 00:00:00.000 | 00:06:00.000 | AH
B201AH661.AM35_3 | 19 | VOLUME RETURN-AIR FAN 3 | 3 | REAL | 89 | 55 | m3/h | 731 | 360 | 40 | RBHU/B201/AH/AH6xx/B201AH661.AM35_3.parquet | 2025-06-30T17:03:44+00:00 | B201 | AH | AH661 | AM35_3 |  |  |  | B201AH661.AM35_3_BDE | 502118 | AI | 730- 00:00:00.000 | 00:06:00.000 | AH
B201AH661.AM41 | 19 | SUPPLY-AIR HUMIDITY | 3 | REAL | 10 | 8 | %rF | 731 | 360 | 40 | RBHU/B201/AH/AH6xx/B201AH661.AM41.parquet | 2025-06-30T21:47:58+00:00 | B201 | AH | AH661 | AM41 |  |  |  | B201AH661.AM41_BDE | 502374 | AI | 730- 00:00:00.000 | 00:06:00.000 | AH
B201AH661.AM41_1 | 19 | ABSOLUTE SUPPLY-HUMIDITY | 3 | REAL | 42 | 10 | g/kg | 731 | 360 | 40 | RBHU/B201/AH/AH6xx/B201AH661.AM41_1.parquet | 2025-06-30T21:58:11+00:00 | B201 | AH | AH661 | AM41_1 |  |  |  | B201AH661.AM41_1_BDE | 502630 | AI | 730- 00:00:00.000 | 00:06:00.000 | AH
B201AH661.AM45 | 19 | RETURN-AIR HUMIDITY | 3 | REAL | 10 | 8 | %rF | 731 | 360 | 40 | RBHU/B201/AH/AH6xx/B201AH661.AM45.parquet | 2025-06-30T21:32:05+00:00 | B201 | AH | AH661 | AM45 |  |  |  | B201AH661.AM45_BDE | 502886 | AI | 730- 00:00:00.000 | 00:06:00.000 | AH
B201AH661.AM45_1 | 19 | ABS. RETURN-HUMIDITY | 3 | REAL | 42 | 10 | g/kg | 731 | 360 | 40 | RBHU/B201/AH/AH6xx/B201AH661.AM45_1.parquet | 2025-06-30T21:32:05+00:00 | B201 | AH | AH661 | AM45_1 |  |  |  | B201AH661.AM45_1_BDE | 503142 | AI | 730- 00:00:00.000 | 00:06:00.000 | AH
B201AH661.AM45_2 | 19 | RETURN-AIR ENTHALPY | 3 | REAL | 80 | 11 | kJ/kg | 731 | 360 | 40 | RBHU/B201/AH/AH6xx/B201AH661.AM45_2.parquet | 2025-06-30T20:52:57+00:00 | B201 | AH | AH661 | AM45_2 |  |  |  | B201AH661.AM45_2_BDE | 503398 | AI | 730- 00:00:00.000 | 00:06:00.000 | AH
B201AH661.AM63 | 19 | TOTAL POWER SUPPLY-AIR FAN | 3 | REAL | 118 | 4 | kW | 731 | 360 | 40 | RBHU/B201/AH/AH6xx/B201AH661.AM63.parquet | 2025-06-30T17:03:20+00:00 | B201 | AH | AH661 | AM63 |  |  |  | B201AH661.AM63_BDE | 503654 | AI | 730- 00:00:00.000 | 00:06:00.000 | AH
B201AH661.AM63_1 | 19 | POWER SUPPLY-AIR FAN 1 | 3 | REAL | 88 | 4 | kW | 731 | 360 | 40 | RBHU/B201/AH/AH6xx/B201AH661.AM63_1.parquet | 2025-06-30T17:03:20+00:00 | B201 | AH | AH661 | AM63_1 |  |  |  | B201AH661.AM63_1_BDE | 503910 | AI | 730- 00:00:00.000 | 00:06:00.000 | AH
B201AH661.AM63_2 | 19 | POWER SUPPLY-AIR FAN 2 | 3 | REAL | 88 | 4 | kW | 731 | 360 | 40 | RBHU/B201/AH/AH6xx/B201AH661.AM63_2.parquet | 2025-06-30T17:03:20+00:00 | B201 | AH | AH661 | AM63_2 |  |  |  | B201AH661.AM63_2_BDE | 504166 | AI | 730- 00:00:00.000 | 00:06:00.000 | AH
B201AH661.AM63_3 | 19 | POWER SUPPLY-AIR FAN 3 | 3 | REAL | 88 | 4 | kW | 731 | 360 | 40 | RBHU/B201/AH/AH6xx/B201AH661.AM63_3.parquet | 2025-06-30T17:03:20+00:00 | B201 | AH | AH661 | AM63_3 |  |  |  | B201AH661.AM63_3_BDE | 504422 | AI | 730- 00:00:00.000 | 00:06:00.000 | AH
B201AH661.AM65 | 19 | TOTAL POWER RETURN-AIR FAN | 3 | REAL | 118 | 4 | kW | 731 | 360 | 40 | RBHU/B201/AH/AH6xx/B201AH661.AM65.parquet | 2025-06-30T17:03:20+00:00 | B201 | AH | AH661 | AM65 |  |  |  | B201AH661.AM65_BDE | 504678 | AI | 730- 00:00:00.000 | 00:06:00.000 | AH
B201AH661.AM65_1 | 19 | POWER RETURN-AIR FAN 1 | 3 | REAL | 83 | 4 | kW | 731 | 360 | 40 | RBHU/B201/AH/AH6xx/B201AH661.AM65_1.parquet | 2025-06-30T17:03:20+00:00 | B201 | AH | AH661 | AM65_1 |  |  |  | B201AH661.AM65_1_BDE | 504934 | AI | 730- 00:00:00.000 | 00:06:00.000 | AH
B201AH661.AM65_2 | 19 | POWER RETURN-AIR FAN 2 | 3 | REAL | 83 | 4 | kW | 731 | 360 | 40 | RBHU/B201/AH/AH6xx/B201AH661.AM65_2.parquet | 2025-06-30T17:03:20+00:00 | B201 | AH | AH661 | AM65_2 |  |  |  | B201AH661.AM65_2_BDE | 505190 | AI | 730- 00:00:00.000 | 00:06:00.000 | AH
B201AH661.AM65_3 | 19 | POWER RETURN-AIR FAN 3 | 3 | REAL | 83 | 4 | kW | 731 | 360 | 40 | RBHU/B201/AH/AH6xx/B201AH661.AM65_3.parquet | 2025-06-30T17:03:20+00:00 | B201 | AH | AH661 | AM65_3 |  |  |  | B201AH661.AM65_3_BDE | 505446 | AI | 730- 00:00:00.000 | 00:06:00.000 | AH
B201AH661.AM81 | 19 | DIFFERENCE-PRESSURE OUTSIDE-AIR FILTER | 3 | REAL | 65 | 5 | Pa | 731 | 360 | 40 | RBHU/B201/AH/AH6xx/B201AH661.AM81.parquet | 2025-06-30T17:03:44+00:00 | B201 | AH | AH661 | AM81 |  |  |  | B201AH661.AM81_BDE | 505702 | AI | 730- 00:00:00.000 | 00:06:00.000 | AH
B201AH661.AM82 | 19 | DIFFERENCE-PRESSURE SUPPLY-AIR FILTER | 3 | REAL | 65 | 5 | Pa | 731 | 360 | 40 | RBHU/B201/AH/AH6xx/B201AH661.AM82.parquet | 2025-06-30T17:05:02+00:00 | B201 | AH | AH661 | AM82 |  |  |  | B201AH661.AM82_BDE | 505958 | AI | 730- 00:00:00.000 | 00:06:00.000 | AH
B201AH661.AM85 | 19 | DIFFERENCE-PRESSURE RETURN-AIR FILTER | 3 | REAL | 65 | 5 | Pa | 731 | 360 | 40 | RBHU/B201/AH/AH6xx/B201AH661.AM85.parquet | 2025-06-30T17:04:49+00:00 | B201 | AH | AH661 | AM85 |  |  |  | B201AH661.AM85_BDE | 506214 | AI | 730- 00:00:00.000 | 00:06:00.000 | AH
B201AH661.AM89 | 19 | DIFFERENCE-PRESSURE HEAT RECOVERY | 3 | REAL | 65 | 5 | Pa | 731 | 360 | 40 | RBHU/B201/AH/AH6xx/B201AH661.AM89.parquet | 2025-06-30T17:04:10+00:00 | B201 | AH | AH661 | AM89 |  |  |  | B201AH661.AM89_BDE | 506470 | AI | 730- 00:00:00.000 | 00:06:00.000 | AH
B201AH661.VP31 | 744 | SETPOINT VALUE SUPPLY-AIR PRESSURE | 3 | REAL | 65 | 5 | Pa | 731 | 360 | 41 | RBHU/B201/AH/AH6xx/B201AH661.VP31.parquet | 2025-06-30T06:15:17+00:00 | B201 | AH | AH661 | VP31 |  |  |  | B201AH661.VP31_BDE | 1549414 | XX | 730- 00:00:00.000 | 00:06:00.000 | AH
B201AH661.VP32 | 744 | SETPOINT VALUE RETURN-AIR PRESSURE | 3 | REAL | 65 | 5 | Pa | 731 | 360 | 41 | RBHU/B201/AH/AH6xx/B201AH661.VP32.parquet | 2025-06-30T06:15:17+00:00 | B201 | AH | AH661 | VP32 |  |  |  | B201AH661.VP32_BDE | 1549670 | XX | 730- 00:00:00.000 | 00:06:00.000 | AH
B201AH661.VT01 | 744 | SETPOINT RETURN-TEMPERATURE | 3 | REAL | 118 | 2 | °C | 731 | 120 | 41 | RBHU/B201/AH/AH6xx/B201AH661.VT01.parquet | 2025-06-30T06:15:17+00:00 | B201 | AH | AH661 | VT01 |  |  |  | B201AH661.VT01_BDE | 822374 | XX | 730- 00:00:00.000 | 00:02:00.000 | AH
B201AH661.VT04 | 744 | SETPOINT MIXED-AIR TEMPERATURE | 3 | REAL | 118 | 2 | °C | 731 | 300 | 41 | RBHU/B201/AH/AH6xx/B201AH661.VT04.parquet | 2025-06-30T06:15:17+00:00 | B201 | AH | AH661 | VT04 |  |  |  | B201AH661.VT04_BDE | 1549926 | XX | 730- 00:00:00.000 | 00:05:00.000 | AH
B201AH661.VT07 | 744 | SETPOINT OUTLET TEMP. HEATER | 3 | REAL | 10 | 2 | °C | 731 | 300 | 41 | RBHU/B201/AH/AH6xx/B201AH661.VT07.parquet | 2025-06-30T06:15:17+00:00 | B201 | AH | AH661 | VT07 |  |  |  | B201AH661.VT07_BDE | 1550182 | XX | 730- 00:00:00.000 | 00:05:00.000 | AH
B201AH661.VT13 | 744 | SETPOINT OUTLET TEMP. COOLER | 3 | REAL | 10 | 2 | °C | 731 | 300 | 41 | RBHU/B201/AH/AH6xx/B201AH661.VT13.parquet | 2025-06-30T06:15:17+00:00 | B201 | AH | AH661 | VT13 |  |  |  | B201AH661.VT13_BDE | 1550438 | XX | 730- 00:00:00.000 | 00:05:00.000 | AH
B201AH662.AC01 | 22 | DAMPER FRESH- AND ESCAPING-AIR | 3 | REAL | 124 | 1 | % | 731 | 120 | 39 | RBHU/B201/AH/AH6xx/B201AH662.AC01.parquet | 2025-06-30T06:15:17+00:00 | B201 | AH | AH662 | AC01 |  |  |  | B201AH662.AC01_BDE | 529766 | AO | 730- 00:00:00.000 | 00:02:00.000 | AH
B201AH662.AC02 | 22 | DAMPER CIRCULATION AIR | 3 | REAL | 124 | 1 | % | 731 | 120 | 39 | RBHU/B201/AH/AH6xx/B201AH662.AC02.parquet | 2025-06-30T06:15:17+00:00 | B201 | AH | AH662 | AC02 |  |  |  | B201AH662.AC02_BDE | 530022 | AO | 730- 00:00:00.000 | 00:02:00.000 | AH
B201AH662.AC11 | 22 | HEATER VALVE | 3 | REAL | 124 | 1 | % | 731 | 120 | 39 | RBHU/B201/AH/AH6xx/B201AH662.AC11.parquet | 2025-06-30T06:15:17+00:00 | B201 | AH | AH662 | AC11 |  |  |  | B201AH662.AC11_BDE | 530278 | AO | 730- 00:00:00.000 | 00:02:00.000 | AH
B201AH662.AC12 | 22 | HEATER VALVE BYPASS | 3 | REAL | 124 | 1 | % | 731 | 120 | 39 | RBHU/B201/AH/AH6xx/B201AH662.AC12.parquet | 2025-06-30T06:15:17+00:00 | B201 | AH | AH662 | AC12 |  |  |  | B201AH662.AC12_BDE | 530534 | AO | 730- 00:00:00.000 | 00:02:00.000 | AH
B201AH662.AC13 | 22 | REHEATER VALVE | 3 | REAL | 124 | 1 | % | 731 | 120 | 39 | RBHU/B201/AH/AH6xx/B201AH662.AC13.parquet | 2025-07-01T13:45:18+00:00 | B201 | AH | AH662 | AC13 |  |  |  | B201AH662.AC13_BDE | 530790 | AO | 730- 00:00:00.000 | 00:02:00.000 | AH
B201AH662.AC17 | 22 | SPEED PUMP HUMIDIFIER | 3 | REAL | 124 | 1 | % | 731 | 120 | 39 | RBHU/B201/AH/AH6xx/B201AH662.AC17.parquet | 2025-06-30T06:15:17+00:00 | B201 | AH | AH662 | AC17 |  |  |  | B201AH662.AC17_BDE | 531046 | AO | 730- 00:00:00.000 | 00:02:00.000 | AH
B201AH662.AC21 | 22 | COOLER VALVE | 3 | REAL | 124 | 1 | % | 731 | 120 | 39 | RBHU/B201/AH/AH6xx/B201AH662.AC21.parquet | 2025-07-01T13:45:18+00:00 | B201 | AH | AH662 | AC21 |  |  |  | B201AH662.AC21_BDE | 531302 | AO | 730- 00:00:00.000 | 00:02:00.000 | AH
B201AH662.AC22 | 22 | COOLER VALVE BYPASS | 3 | REAL | 124 | 1 | % | 731 | 120 | 39 | RBHU/B201/AH/AH6xx/B201AH662.AC22.parquet | 2025-07-01T13:45:18+00:00 | B201 | AH | AH662 | AC22 |  |  |  | B201AH662.AC22_BDE | 531558 | AO | 730- 00:00:00.000 | 00:02:00.000 | AH
B201AH662.AC31 | 22 | SPEED HEAT RECOVERY | 3 | REAL | 124 | 1 | % | 731 | 120 | 39 | RBHU/B201/AH/AH6xx/B201AH662.AC31.parquet | 2025-06-30T19:13:47+00:00 | B201 | AH | AH662 | AC31 |  |  |  | B201AH662.AC31_BDE | 531814 | AO | 730- 00:00:00.000 | 00:02:00.000 | AH
B201AH662.AC63 | 22 | SPEED SUPPLY-AIR FAN | 3 | REAL | 124 | 1 | % | 731 | 120 | 39 | RBHU/B201/AH/AH6xx/B201AH662.AC63.parquet | 2025-06-30T21:59:29+00:00 | B201 | AH | AH662 | AC63 |  |  |  | B201AH662.AC63_BDE | 532070 | AO | 730- 00:00:00.000 | 00:02:00.000 | AH
B201AH662.AC65 | 22 | SPEED RETURN-AIR FAN | 3 | REAL | 124 | 1 | % | 731 | 120 | 39 | RBHU/B201/AH/AH6xx/B201AH662.AC65.parquet | 2025-06-30T21:59:29+00:00 | B201 | AH | AH662 | AC65 |  |  |  | B201AH662.AC65_BDE | 532326 | AO | 730- 00:00:00.000 | 00:02:00.000 | AH
B201AH662.AM03 | 19 | TEMPERATURE BEHIND H/C COIL | 3 | REAL | 118 | 2 | °C | 731 | 360 | 40 | RBHU/B201/AH/AH6xx/B201AH662.AM03.parquet | 2025-06-30T21:56:26+00:00 | B201 | AH | AH662 | AM03 |  |  |  | B201AH662.AM03_BDE | 506726 | AI | 730- 00:00:00.000 | 00:06:00.000 | AH
B201AH662.AM04 | 19 | TEMPERATURE BEHIND HEAT RECOVERY | 3 | REAL | 128 | 2 | °C | 731 | 360 | 40 | RBHU/B201/AH/AH6xx/B201AH662.AM04.parquet | 2025-06-30T21:58:45+00:00 | B201 | AH | AH662 | AM04 |  |  |  | B201AH662.AM04_BDE | 506982 | AI | 730- 00:00:00.000 | 00:06:00.000 | AH
B201AH662.AM06 | 19 | TEMPERATURE BEHIND HUMIDIFIER | 3 | REAL | 118 | 2 | °C | 731 | 360 | 40 | RBHU/B201/AH/AH6xx/B201AH662.AM06.parquet | 2025-06-30T21:57:03+00:00 | B201 | AH | AH662 | AM06 |  |  |  | B201AH662.AM06_BDE | 507238 | AI | 730- 00:00:00.000 | 00:06:00.000 | AH
B201AH662.AM07 | 19 | RETURN TEMPERATURE HEATER | 3 | REAL | 10 | 2 | °C | 731 | 360 | 40 | RBHU/B201/AH/AH6xx/B201AH662.AM07.parquet | 2025-06-30T11:24:48+00:00 | B201 | AH | AH662 | AM07 |  |  |  | B201AH662.AM07_BDE | 507494 | AI | 730- 00:00:00.000 | 00:06:00.000 | AH
B201AH662.AM09 | 19 | RETURN TEMPERATURE REHEATER | 3 | REAL | 10 | 2 | °C | 731 | 360 | 40 | RBHU/B201/AH/AH6xx/B201AH662.AM09.parquet | 2025-06-30T21:51:01+00:00 | B201 | AH | AH662 | AM09 |  |  |  | B201AH662.AM09_BDE | 507750 | AI | 730- 00:00:00.000 | 00:06:00.000 | AH
B201AH662.AM11 | 19 | SUPPLY-AIR TEMPERATURE | 3 | REAL | 118 | 2 | °C | 731 | 360 | 40 | RBHU/B201/AH/AH6xx/B201AH662.AM11.parquet | 2025-06-30T21:56:02+00:00 | B201 | AH | AH662 | AM11 |  |  |  | B201AH662.AM11_BDE | 508006 | AI | 730- 00:00:00.000 | 00:06:00.000 | AH
B201AH662.AM12 | 19 | INLET TEMPERATURE CHANGEOVER COIL | 3 | REAL | 10 | 2 | °C | 731 | 360 | 40 | RBHU/B201/AH/AH6xx/B201AH662.AM12.parquet | 2025-06-30T20:56:14+00:00 | B201 | AH | AH662 | AM12 |  |  |  | B201AH662.AM12_BDE | 508262 | AI | 730- 00:00:00.000 | 00:06:00.000 | AH
B201AH662.AM13 | 19 | OUTLET TEMPERATURE CHANGEOVER COIL | 3 | REAL | 10 | 2 | °C | 731 | 360 | 40 | RBHU/B201/AH/AH6xx/B201AH662.AM13.parquet | 2025-06-30T14:52:20+00:00 | B201 | AH | AH662 | AM13 |  |  |  | B201AH662.AM13_BDE | 508518 | AI | 730- 00:00:00.000 | 00:06:00.000 | AH
B201AH662.AM15 | 19 | RETURN-AIR TEMPERATURE | 3 | REAL | 118 | 2 | °C | 731 | 360 | 40 | RBHU/B201/AH/AH6xx/B201AH662.AM15.parquet | 2025-06-30T21:39:26+00:00 | B201 | AH | AH662 | AM15 |  |  |  | B201AH662.AM15_BDE | 508774 | AI | 730- 00:00:00.000 | 00:06:00.000 | AH
B201AH662.AM31 | 19 | SUPPLY-AIR PRESSURE | 3 | REAL | 11 | 5 | Pa | 731 | 360 | 40 | RBHU/B201/AH/AH6xx/B201AH662.AM31.parquet | 2025-06-30T21:56:02+00:00 | B201 | AH | AH662 | AM31 |  |  |  | B201AH662.AM31_BDE | 509030 | AI | 730- 00:00:00.000 | 00:06:00.000 | AH
B201AH662.AM31_1 | 19 | SUPPLY-AIR PRESSURE END OF PIPING XM101 | 3 | REAL | 11 | 5 | Pa | 731 | 360 | 40 | RBHU/B201/AH/AH6xx/B201AH662.AM31_1.parquet | 2025-06-30T21:54:45+00:00 | B201 | AH | AH662 | AM31_1 |  |  |  | B201AH662.AM31_1_BDE | 509286 | AI | 730- 00:00:00.000 | 00:06:00.000 | AH
B201AH662.AM32 | 19 | RETURN-AIR PRESSURE | 3 | REAL | 11 | 5 | Pa | 731 | 360 | 40 | RBHU/B201/AH/AH6xx/B201AH662.AM32.parquet | 2025-06-30T21:56:26+00:00 | B201 | AH | AH662 | AM32 |  |  |  | B201AH662.AM32_BDE | 509542 | AI | 730- 00:00:00.000 | 00:06:00.000 | AH
B201AH662.AM32_1 | 19 | RETURN-AIR PRESSURE END OF PIPING XM101 | 3 | REAL | 11 | 5 | Pa | 731 | 360 | 40 | RBHU/B201/AH/AH6xx/B201AH662.AM32_1.parquet | 2025-06-30T21:58:45+00:00 | B201 | AH | AH662 | AM32_1 |  |  |  | B201AH662.AM32_1_BDE | 509798 | AI | 730- 00:00:00.000 | 00:06:00.000 | AH
B201AH662.AM33 | 19 | TOTAL VOLUME SUPPLY-AIR FANS | 3 | REAL | 81 | 58 | m3/h | 731 | 360 | 40 | RBHU/B201/AH/AH6xx/B201AH662.AM33.parquet | 2025-06-30T21:56:02+00:00 | B201 | AH | AH662 | AM33 |  |  |  | B201AH662.AM33_BDE | 510054 | AI | 730- 00:00:00.000 | 00:06:00.000 | AH
B201AH662.AM33_1 | 19 | VOLUME SUPPLY-AIR FAN 1 | 3 | REAL | 89 | 58 | m3/h | 731 | 360 | 40 | RBHU/B201/AH/AH6xx/B201AH662.AM33_1.parquet | 2025-06-30T21:56:26+00:00 | B201 | AH | AH662 | AM33_1 |  |  |  | B201AH662.AM33_1_BDE | 510310 | AI | 730- 00:00:00.000 | 00:06:00.000 | AH
B201AH662.AM33_2 | 19 | VOLUME SUPPLY-AIR FAN 2 | 3 | REAL | 89 | 58 | m3/h | 731 | 360 | 40 | RBHU/B201/AH/AH6xx/B201AH662.AM33_2.parquet | 2025-06-30T21:56:14+00:00 | B201 | AH | AH662 | AM33_2 |  |  |  | B201AH662.AM33_2_BDE | 510566 | AI | 730- 00:00:00.000 | 00:06:00.000 | AH
B201AH662.AM35 | 19 | TOTAL VOLUME RETURN-AIR FANS | 3 | REAL | 81 | 58 | m3/h | 731 | 360 | 40 | RBHU/B201/AH/AH6xx/B201AH662.AM35.parquet | 2025-06-30T21:59:47+00:00 | B201 | AH | AH662 | AM35 |  |  |  | B201AH662.AM35_BDE | 510822 | AI | 730- 00:00:00.000 | 00:06:00.000 | AH
B201AH662.AM35_1 | 19 | VOLUME RETURN-AIR FAN 1 | 3 | REAL | 75 | 58 | m3/h | 731 | 360 | 40 | RBHU/B201/AH/AH6xx/B201AH662.AM35_1.parquet | 2025-06-30T21:56:26+00:00 | B201 | AH | AH662 | AM35_1 |  |  |  | B201AH662.AM35_1_BDE | 511078 | AI | 730- 00:00:00.000 | 00:06:00.000 | AH
B201AH662.AM35_2 | 19 | VOLUME RETURN-AIR FAN 2 | 3 | REAL | 75 | 58 | m3/h | 731 | 360 | 40 | RBHU/B201/AH/AH6xx/B201AH662.AM35_2.parquet | 2025-06-30T21:56:26+00:00 | B201 | AH | AH662 | AM35_2 |  |  |  | B201AH662.AM35_2_BDE | 511334 | AI | 730- 00:00:00.000 | 00:06:00.000 | AH
B201AH662.AM41 | 19 | SUPPLY-AIR HUMIDITY | 3 | REAL | 10 | 8 | %rF | 731 | 360 | 40 | RBHU/B201/AH/AH6xx/B201AH662.AM41.parquet | 2025-06-30T21:56:26+00:00 | B201 | AH | AH662 | AM41 |  |  |  | B201AH662.AM41_BDE | 511590 | AI | 730- 00:00:00.000 | 00:06:00.000 | AH
B201AH662.AM41_1 | 19 | ABSOLUTE SUPPLY-HUMIDITY | 3 | REAL | 42 | 10 | g/kg | 731 | 360 | 40 | RBHU/B201/AH/AH6xx/B201AH662.AM41_1.parquet | 2025-06-30T21:58:57+00:00 | B201 | AH | AH662 | AM41_1 |  |  |  | B201AH662.AM41_1_BDE | 511846 | AI | 730- 00:00:00.000 | 00:06:00.000 | AH
B201AH662.AM43 | 19 | HUMIDITY BEHIND H/C COIL | 3 | REAL | 10 | 9 | %rH | 731 | 360 | 40 | RBHU/B201/AH/AH6xx/B201AH662.AM43.parquet | 2025-06-30T22:00:00+00:00 | B201 | AH | AH662 | AM43 |  |  |  | B201AH662.AM43_BDE | 512102 | AI | 730- 00:00:00.000 | 00:06:00.000 | AH
B201AH662.AM43_1 | 19 | ABS. HUMIDITY BEHIND H/C COIL | 3 | REAL | 42 | 10 | g/kg | 731 | 360 | 40 | RBHU/B201/AH/AH6xx/B201AH662.AM43_1.parquet | 2025-06-30T21:54:57+00:00 | B201 | AH | AH662 | AM43_1 |  |  |  | B201AH662.AM43_1_BDE | 512358 | AI | 730- 00:00:00.000 | 00:06:00.000 | AH
B201AH662.AM43_2 | 19 | AIR ENTHALPY BEHIND H/C COIL | 3 | REAL | 80 | 11 | kJ/kg | 731 | 360 | 40 | RBHU/B201/AH/AH6xx/B201AH662.AM43_2.parquet | 2025-06-30T21:59:10+00:00 | B201 | AH | AH662 | AM43_2 |  |  |  | B201AH662.AM43_2_BDE | 512614 | AI | 730- 00:00:00.000 | 00:06:00.000 | AH
B201AH662.AM45 | 19 | RETURN-AIR HUMIDITY | 3 | REAL | 10 | 8 | %rF | 731 | 360 | 40 | RBHU/B201/AH/AH6xx/B201AH662.AM45.parquet | 2025-06-30T21:41:45+00:00 | B201 | AH | AH662 | AM45 |  |  |  | B201AH662.AM45_BDE | 512870 | AI | 730- 00:00:00.000 | 00:06:00.000 | AH
B201AH662.AM45_1 | 19 | ABS. RETURN-HUMIDITY | 3 | REAL | 42 | 10 | g/kg | 731 | 360 | 40 | RBHU/B201/AH/AH6xx/B201AH662.AM45_1.parquet | 2025-06-30T21:41:45+00:00 | B201 | AH | AH662 | AM45_1 |  |  |  | B201AH662.AM45_1_BDE | 513126 | AI | 730- 00:00:00.000 | 00:06:00.000 | AH
B201AH662.AM45_2 | 19 | RETURN-AIR ENTHALPY | 3 | REAL | 80 | 11 | kJ/kg | 731 | 360 | 40 | RBHU/B201/AH/AH6xx/B201AH662.AM45_2.parquet | 2025-06-30T20:49:48+00:00 | B201 | AH | AH662 | AM45_2 |  |  |  | B201AH662.AM45_2_BDE | 513382 | AI | 730- 00:00:00.000 | 00:06:00.000 | AH
B201AH662.AM46 | 19 | HUMIDITY BEHIND HUMIDIFIER | 3 | REAL | 10 | 9 | %rH | 731 | 360 | 40 | RBHU/B201/AH/AH6xx/B201AH662.AM46.parquet | 2025-06-30T21:57:56+00:00 | B201 | AH | AH662 | AM46 |  |  |  | B201AH662.AM46_BDE | 513638 | AI | 730- 00:00:00.000 | 00:06:00.000 | AH
B201AH662.AM46_1 | 19 | ABS. HUMIDITY BEHIND HUMIDIFIER | 3 | REAL | 42 | 10 | g/kg | 731 | 360 | 40 | RBHU/B201/AH/AH6xx/B201AH662.AM46_1.parquet | 2025-06-30T21:57:56+00:00 | B201 | AH | AH662 | AM46_1 |  |  |  | B201AH662.AM46_1_BDE | 513894 | AI | 730- 00:00:00.000 | 00:06:00.000 | AH
B201AH662.AM63 | 19 | TOTAL POWER SUPPLY-AIR FAN | 3 | REAL | 118 | 4 | kW | 731 | 360 | 40 | RBHU/B201/AH/AH6xx/B201AH662.AM63.parquet | 2025-06-30T21:56:38+00:00 | B201 | AH | AH662 | AM63 |  |  |  | B201AH662.AM63_BDE | 514150 | AI | 730- 00:00:00.000 | 00:06:00.000 | AH
B201AH662.AM63_1 | 19 | POWER SUPPLY-AIR FAN 1 | 3 | REAL | 83 | 4 | kW | 731 | 360 | 40 | RBHU/B201/AH/AH6xx/B201AH662.AM63_1.parquet | 2025-06-30T21:56:38+00:00 | B201 | AH | AH662 | AM63_1 |  |  |  | B201AH662.AM63_1_BDE | 514406 | AI | 730- 00:00:00.000 | 00:06:00.000 | AH
B201AH662.AM63_2 | 19 | POWER SUPPLY-AIR FAN 2 | 3 | REAL | 83 | 4 | kW | 731 | 360 | 40 | RBHU/B201/AH/AH6xx/B201AH662.AM63_2.parquet | 2025-06-30T21:56:38+00:00 | B201 | AH | AH662 | AM63_2 |  |  |  | B201AH662.AM63_2_BDE | 514662 | AI | 730- 00:00:00.000 | 00:06:00.000 | AH
B201AH662.AM65 | 19 | TOTAL POWER RETURN-AIR FAN | 3 | REAL | 118 | 4 | kW | 731 | 360 | 40 | RBHU/B201/AH/AH6xx/B201AH662.AM65.parquet | 2025-06-30T21:56:38+00:00 | B201 | AH | AH662 | AM65 |  |  |  | B201AH662.AM65_BDE | 514918 | AI | 730- 00:00:00.000 | 00:06:00.000 | AH
B201AH662.AM65_1 | 19 | POWER RETURN-AIR FAN 1 | 3 | REAL | 88 | 4 | kW | 731 | 360 | 40 | RBHU/B201/AH/AH6xx/B201AH662.AM65_1.parquet | 2025-06-30T21:56:38+00:00 | B201 | AH | AH662 | AM65_1 |  |  |  | B201AH662.AM65_1_BDE | 515174 | AI | 730- 00:00:00.000 | 00:06:00.000 | AH
B201AH662.AM65_2 | 19 | POWER RETURN-AIR FAN 2 | 3 | REAL | 88 | 4 | kW | 731 | 360 | 40 | RBHU/B201/AH/AH6xx/B201AH662.AM65_2.parquet | 2025-06-30T21:56:51+00:00 | B201 | AH | AH662 | AM65_2 |  |  |  | B201AH662.AM65_2_BDE | 515430 | AI | 730- 00:00:00.000 | 00:06:00.000 | AH
B201AH662.AM67 | 19 | POWER PUMP HUMIDIFIER | 3 | REAL | 30 | 4 | kW | 731 | 360 | 40 | RBHU/B201/AH/AH6xx/B201AH662.AM67.parquet | 2025-06-30T06:15:17+00:00 | B201 | AH | AH662 | AM67 |  |  |  | B201AH662.AM67_BDE | 515686 | AI | 730- 00:00:00.000 | 00:06:00.000 | AH
B201AH662.AM81 | 19 | DIFFERENCE-PRESSURE OUTSIDE-AIR FILTER | 3 | REAL | 65 | 5 | Pa | 731 | 360 | 40 | RBHU/B201/AH/AH6xx/B201AH662.AM81.parquet | 2025-06-30T21:38:23+00:00 | B201 | AH | AH662 | AM81 |  |  |  | B201AH662.AM81_BDE | 515942 | AI | 730- 00:00:00.000 | 00:06:00.000 | AH
B201AH662.AM82 | 19 | DIFFERENCE-PRESSURE SUPPLY-AIR FILTER | 3 | REAL | 65 | 5 | Pa | 731 | 360 | 40 | RBHU/B201/AH/AH6xx/B201AH662.AM82.parquet | 2025-06-30T21:56:38+00:00 | B201 | AH | AH662 | AM82 |  |  |  | B201AH662.AM82_BDE | 516198 | AI | 730- 00:00:00.000 | 00:06:00.000 | AH
B201AH662.AM85 | 19 | DIFFERENCE-PRESSURE RETURN-AIR FILTER | 3 | REAL | 65 | 5 | Pa | 731 | 360 | 40 | RBHU/B201/AH/AH6xx/B201AH662.AM85.parquet | 2025-07-01T18:15:18+00:00 | B201 | AH | AH662 | AM85 |  |  |  | B201AH662.AM85_BDE | 516454 | AI | 730- 00:00:00.000 | 00:06:00.000 | AH
B201AH662.AM89 | 19 | DIFFERENCE-PRESSURE HEAT RECOVERY | 3 | REAL | 65 | 5 | Pa | 731 | 360 | 40 | RBHU/B201/AH/AH6xx/B201AH662.AM89.parquet | 2025-06-30T21:56:14+00:00 | B201 | AH | AH662 | AM89 |  |  |  | B201AH662.AM89_BDE | 516710 | AI | 730- 00:00:00.000 | 00:06:00.000 | AH
B201AH662.VH01 | 744 | SETPOINT RETURN-AIR HUMIDITY MAX | 3 | REAL | 10 | 9 | %rH | 731 | 360 | 41 | RBHU/B201/AH/AH6xx/B201AH662.VH01.parquet | 2025-06-30T06:15:17+00:00 | B201 | AH | AH662 | VH01 |  |  |  | B201AH662.VH01_BDE | 1550694 | XX | 730- 00:00:00.000 | 00:06:00.000 | AH
B201AH662.VH02 | 744 | SETPOINT RETURN-AIR HUMIDITY MIN | 3 | REAL | 10 | 9 | %rH | 731 | 360 | 41 | RBHU/B201/AH/AH6xx/B201AH662.VH02.parquet | 2025-06-30T06:15:17+00:00 | B201 | AH | AH662 | VH02 |  |  |  | B201AH662.VH02_BDE | 1550950 | XX | 730- 00:00:00.000 | 00:06:00.000 | AH
B201AH662.VP31 | 744 | SETPOINT VALUE SUPPLY-AIR PRESSURE | 3 | REAL | 79 | 5 | Pa | 731 | 360 | 41 | RBHU/B201/AH/AH6xx/B201AH662.VP31.parquet | 2025-06-30T06:15:17+00:00 | B201 | AH | AH662 | VP31 |  |  |  | B201AH662.VP31_BDE | 1551206 | XX | 730- 00:00:00.000 | 00:06:00.000 | AH
B201AH662.VP32 | 744 | SETPOINT VALUE RETURN-AIR PRESSURE | 3 | REAL | 79 | 5 | Pa | 731 | 360 | 41 | RBHU/B201/AH/AH6xx/B201AH662.VP32.parquet | 2025-06-30T06:15:17+00:00 | B201 | AH | AH662 | VP32 |  |  |  | B201AH662.VP32_BDE | 1551462 | XX | 730- 00:00:00.000 | 00:06:00.000 | AH
B201AH662.VT01 | 744 | SETPOINT RETURN-TEMPERATURE | 3 | REAL | 118 | 2 | °C | 731 | 120 | 41 | RBHU/B201/AH/AH6xx/B201AH662.VT01.parquet | 2025-07-01T13:45:18+00:00 | B201 | AH | AH662 | VT01 |  |  |  | B201AH662.VT01_BDE | 822118 | XX | 730- 00:00:00.000 | 00:02:00.000 | AH
B201AH662.VT04 | 744 | SETPOINT MIXED-AIR TEMPERATURE | 3 | REAL | 118 | 2 | °C | 731 | 300 | 41 | RBHU/B201/AH/AH6xx/B201AH662.VT04.parquet | 2025-06-30T06:15:17+00:00 | B201 | AH | AH662 | VT04 |  |  |  | B201AH662.VT04_BDE | 1551718 | XX | 730- 00:00:00.000 | 00:05:00.000 | AH
B201AH662.VT07 | 744 | SETPOINT MAX. OUTLET TEMP. HEATER | 3 | REAL | 10 | 2 | °C | 731 | 300 | 41 | RBHU/B201/AH/AH6xx/B201AH662.VT07.parquet | 2025-06-30T06:15:17+00:00 | B201 | AH | AH662 | VT07 |  |  |  | B201AH662.VT07_BDE | 1551974 | XX | 730- 00:00:00.000 | 00:05:00.000 | AH
B201AH662.VT09 | 744 | SETPOINT MAX OUTLET TEMP. REHEATER | 3 | REAL | 10 | 2 | °C | 731 | 300 | 41 | RBHU/B201/AH/AH6xx/B201AH662.VT09.parquet | 2025-06-30T06:15:17+00:00 | B201 | AH | AH662 | VT09 |  |  |  | B201AH662.VT09_BDE | 1552230 | XX | 730- 00:00:00.000 | 00:05:00.000 | AH
B201AH662.VT13 | 744 | SETPOINT OUTLET TEMP. COOLER | 3 | REAL | 10 | 2 | °C | 731 | 300 | 41 | RBHU/B201/AH/AH6xx/B201AH662.VT13.parquet | 2025-06-30T06:15:17+00:00 | B201 | AH | AH662 | VT13 |  |  |  | B201AH662.VT13_BDE | 1552486 | XX | 730- 00:00:00.000 | 00:05:00.000 | AH
B201AH663.AC02 | 22 | DAMPER BYPASS PLATE EXCHANGER | 3 | REAL | 124 | 1 | % | 731 | 120 | 39 | RBHU/B201/AH/AH6xx/B201AH663.AC02.parquet | 2025-06-30T18:00:16+00:00 | B201 | AH | AH663 | AC02 |  |  |  | B201AH663.AC02_BDE | 532582 | AO | 730- 00:00:00.000 | 00:02:00.000 | AH
B201AH663.AC11 | 22 | HEATER VALVE | 3 | REAL | 124 | 1 | % | 731 | 120 | 39 | RBHU/B201/AH/AH6xx/B201AH663.AC11.parquet | 2025-06-30T06:15:17+00:00 | B201 | AH | AH663 | AC11 |  |  |  | B201AH663.AC11_BDE | 532838 | AO | 730- 00:00:00.000 | 00:02:00.000 | AH
B201AH663.AC12 | 22 | HEATER VALVE BYPASS | 3 | REAL | 124 | 1 | % | 731 | 120 | 39 | RBHU/B201/AH/AH6xx/B201AH663.AC12.parquet | 2025-06-30T06:15:17+00:00 | B201 | AH | AH663 | AC12 |  |  |  | B201AH663.AC12_BDE | 533094 | AO | 730- 00:00:00.000 | 00:02:00.000 | AH
B201AH663.AC63 | 22 | SPEED SUPPLY-AIR FAN | 3 | REAL | 124 | 1 | % | 731 | 120 | 39 | RBHU/B201/AH/AH6xx/B201AH663.AC63.parquet | 2025-06-30T18:00:16+00:00 | B201 | AH | AH663 | AC63 |  |  |  | B201AH663.AC63_BDE | 533350 | AO | 730- 00:00:00.000 | 00:02:00.000 | AH
B201AH663.AC65 | 22 | SPEED RETURN-AIR FAN | 3 | REAL | 124 | 1 | % | 731 | 120 | 39 | RBHU/B201/AH/AH6xx/B201AH663.AC65.parquet | 2025-06-30T18:00:16+00:00 | B201 | AH | AH663 | AC65 |  |  |  | B201AH663.AC65_BDE | 533606 | AO | 730- 00:00:00.000 | 00:02:00.000 | AH
B201AH663.AM04 | 19 | MIXED-AIR TEMPERATURE | 3 | REAL | 128 | 2 | °C | 731 | 360 | 40 | RBHU/B201/AH/AH6xx/B201AH663.AM04.parquet | 2025-06-30T21:53:24+00:00 | B201 | AH | AH663 | AM04 |  |  |  | B201AH663.AM04_BDE | 516966 | AI | 730- 00:00:00.000 | 00:06:00.000 | AH
B201AH663.AM07 | 19 | RETURN TEMPERATURE HEATER | 3 | REAL | 10 | 2 | °C | 731 | 360 | 40 | RBHU/B201/AH/AH6xx/B201AH663.AM07.parquet | 2025-06-30T20:58:12+00:00 | B201 | AH | AH663 | AM07 |  |  |  | B201AH663.AM07_BDE | 517222 | AI | 730- 00:00:00.000 | 00:06:00.000 | AH
B201AH663.AM11 | 19 | SUPPLY-AIR TEMPERATURE | 3 | REAL | 118 | 2 | °C | 731 | 360 | 40 | RBHU/B201/AH/AH6xx/B201AH663.AM11.parquet | 2025-06-30T21:51:20+00:00 | B201 | AH | AH663 | AM11 |  |  |  | B201AH663.AM11_BDE | 517478 | AI | 730- 00:00:00.000 | 00:06:00.000 | AH
B201AH663.AM15 | 19 | RETURN-AIR TEMPERATURE | 3 | REAL | 118 | 2 | °C | 731 | 360 | 40 | RBHU/B201/AH/AH6xx/B201AH663.AM15.parquet | 2025-06-30T21:20:25+00:00 | B201 | AH | AH663 | AM15 |  |  |  | B201AH663.AM15_BDE | 517734 | AI | 730- 00:00:00.000 | 00:06:00.000 | AH
B201AH663.AM16 | 19 | EXHAUST-AIR TEMPERATURE | 3 | REAL | 128 | 2 | °C | 731 | 360 | 40 | RBHU/B201/AH/AH6xx/B201AH663.AM16.parquet | 2025-06-30T21:58:57+00:00 | B201 | AH | AH663 | AM16 |  |  |  | B201AH663.AM16_BDE | 517990 | AI | 730- 00:00:00.000 | 00:06:00.000 | AH
B201AH663.AM31 | 19 | SUPPLY-AIR PRESSURE | 3 | REAL | 11 | 5 | Pa | 731 | 360 | 40 | RBHU/B201/AH/AH6xx/B201AH663.AM31.parquet | 2025-06-30T18:00:46+00:00 | B201 | AH | AH663 | AM31 |  |  |  | B201AH663.AM31_BDE | 518246 | AI | 730- 00:00:00.000 | 00:06:00.000 | AH
B201AH663.AM32 | 19 | RETURN-AIR PRESSURE | 3 | REAL | 11 | 5 | Pa | 731 | 360 | 40 | RBHU/B201/AH/AH6xx/B201AH663.AM32.parquet | 2025-06-30T18:00:58+00:00 | B201 | AH | AH663 | AM32 |  |  |  | B201AH663.AM32_BDE | 518502 | AI | 730- 00:00:00.000 | 00:06:00.000 | AH
B201AH663.AM33_1 | 19 | VOLUME SUPPLY-AIR FAN 1 | 3 | REAL | 90 | 56 | m3/h | 731 | 360 | 40 | RBHU/B201/AH/AH6xx/B201AH663.AM33_1.parquet | 2025-06-30T18:01:11+00:00 | B201 | AH | AH663 | AM33_1 |  |  |  | B201AH663.AM33_1_BDE | 518758 | AI | 730- 00:00:00.000 | 00:06:00.000 | AH
B201AH663.AM35_1 | 19 | VOLUME RETURN-AIR FAN 1 | 3 | REAL | 90 | 56 | m3/h | 731 | 360 | 40 | RBHU/B201/AH/AH6xx/B201AH663.AM35_1.parquet | 2025-06-30T20:57:23+00:00 | B201 | AH | AH663 | AM35_1 |  |  |  | B201AH663.AM35_1_BDE | 519014 | AI | 730- 00:00:00.000 | 00:06:00.000 | AH
B201AH663.AM41 | 19 | SUPPLY-AIR HUMIDITY | 3 | REAL | 10 | 8 | %rF | 731 | 360 | 40 | RBHU/B201/AH/AH6xx/B201AH663.AM41.parquet | 2025-06-30T21:54:50+00:00 | B201 | AH | AH663 | AM41 |  |  |  | B201AH663.AM41_BDE | 519270 | AI | 730- 00:00:00.000 | 00:06:00.000 | AH
B201AH663.AM41_1 | 19 | ABS. SUPPLY-AIR HUMIDITY | 3 | REAL | 42 | 10 | g/kg | 731 | 360 | 40 | RBHU/B201/AH/AH6xx/B201AH663.AM41_1.parquet | 2025-06-30T21:59:59+00:00 | B201 | AH | AH663 | AM41_1 |  |  |  | B201AH663.AM41_1_BDE | 519526 | AI | 730- 00:00:00.000 | 00:06:00.000 | AH
B201AH663.AM45 | 19 | RETURN-AIR HUMIDITY | 3 | REAL | 10 | 8 | %rF | 731 | 360 | 40 | RBHU/B201/AH/AH6xx/B201AH663.AM45.parquet | 2025-06-30T21:59:34+00:00 | B201 | AH | AH663 | AM45 |  |  |  | B201AH663.AM45_BDE | 519782 | AI | 730- 00:00:00.000 | 00:06:00.000 | AH
B201AH663.AM45_1 | 19 | ABS. RETURN-AIR HUMIDITY | 3 | REAL | 42 | 10 | g/kg | 731 | 360 | 40 | RBHU/B201/AH/AH6xx/B201AH663.AM45_1.parquet | 2025-06-30T21:59:34+00:00 | B201 | AH | AH663 | AM45_1 |  |  |  | B201AH663.AM45_1_BDE | 520038 | AI | 730- 00:00:00.000 | 00:06:00.000 | AH
B201AH663.AM45_2 | 19 | RETURN-AIR ENTHALPY | 3 | REAL | 80 | 11 | kJ/kg | 731 | 360 | 40 | RBHU/B201/AH/AH6xx/B201AH663.AM45_2.parquet | 2025-06-30T18:28:39+00:00 | B201 | AH | AH663 | AM45_2 |  |  |  | B201AH663.AM45_2_BDE | 520294 | AI | 730- 00:00:00.000 | 00:06:00.000 | AH
B201AH663.AM63_1 | 19 | POWER SUPPLY-AIR FAN 1 | 3 | REAL | 74 | 4 | kW | 731 | 360 | 40 | RBHU/B201/AH/AH6xx/B201AH663.AM63_1.parquet | 2025-06-30T18:00:09+00:00 | B201 | AH | AH663 | AM63_1 |  |  |  | B201AH663.AM63_1_BDE | 520550 | AI | 730- 00:00:00.000 | 00:06:00.000 | AH
B201AH663.AM65_1 | 19 | POWER RETURN-AIR FAN 1 | 3 | REAL | 74 | 4 | kW | 731 | 360 | 40 | RBHU/B201/AH/AH6xx/B201AH663.AM65_1.parquet | 2025-06-30T18:00:09+00:00 | B201 | AH | AH663 | AM65_1 |  |  |  | B201AH663.AM65_1_BDE | 520806 | AI | 730- 00:00:00.000 | 00:06:00.000 | AH
B201AH663.AM81 | 19 | DIFFERENCE-PRESSURE OUTSIDE-AIR FILTER | 3 | REAL | 65 | 5 | Pa | 731 | 360 | 40 | RBHU/B201/AH/AH6xx/B201AH663.AM81.parquet | 2025-06-30T18:01:11+00:00 | B201 | AH | AH663 | AM81 |  |  |  | B201AH663.AM81_BDE | 521062 | AI | 730- 00:00:00.000 | 00:06:00.000 | AH
B201AH663.AM82 | 19 | DIFFERENCE-PRESSURE SUPPLY-AIR FILTER | 3 | REAL | 65 | 5 | Pa | 731 | 360 | 40 | RBHU/B201/AH/AH6xx/B201AH663.AM82.parquet | 2025-06-30T18:00:58+00:00 | B201 | AH | AH663 | AM82 |  |  |  | B201AH663.AM82_BDE | 521318 | AI | 730- 00:00:00.000 | 00:06:00.000 | AH
B201AH663.AM85 | 19 | DIFFERENCE-PRESSURE RETURN-AIR FILTER | 3 | REAL | 65 | 5 | Pa | 731 | 360 | 40 | RBHU/B201/AH/AH6xx/B201AH663.AM85.parquet | 2025-06-30T18:00:58+00:00 | B201 | AH | AH663 | AM85 |  |  |  | B201AH663.AM85_BDE | 521574 | AI | 730- 00:00:00.000 | 00:06:00.000 | AH
B201AH663.AM89 | 19 | DIFFERENCE-PRESSURE PLATE EXCHANGER | 3 | REAL | 65 | 5 | Pa | 731 | 360 | 40 | RBHU/B201/AH/AH6xx/B201AH663.AM89.parquet | 2025-06-30T18:00:58+00:00 | B201 | AH | AH663 | AM89 |  |  |  | B201AH663.AM89_BDE | 521830 | AI | 730- 00:00:00.000 | 00:06:00.000 | AH
B201AH663.VP31 | 744 | SETPOINT VALUE SUPPLY-AIR PRESSURE | 3 | REAL | 79 | 5 | Pa | 731 | 360 | 41 | RBHU/B201/AH/AH6xx/B201AH663.VP31.parquet | 2025-06-30T06:15:17+00:00 | B201 | AH | AH663 | VP31 |  |  |  | B201AH663.VP31_BDE | 1552742 | XX | 730- 00:00:00.000 | 00:06:00.000 | AH
B201AH663.VP32 | 744 | SETPOINT VALUE RETURN-AIR PRESSURE | 3 | REAL | 79 | 5 | Pa | 731 | 360 | 41 | RBHU/B201/AH/AH6xx/B201AH663.VP32.parquet | 2025-06-30T06:15:17+00:00 | B201 | AH | AH663 | VP32 |  |  |  | B201AH663.VP32_BDE | 1552998 | XX | 730- 00:00:00.000 | 00:06:00.000 | AH
B201AH663.VT01 | 744 | SETPOINT RETURN-TEMPERATURE | 3 | REAL | 118 | 2 | °C | 731 | 120 | 41 | RBHU/B201/AH/AH6xx/B201AH663.VT01.parquet | 2025-06-30T06:15:17+00:00 | B201 | AH | AH663 | VT01 |  |  |  | B201AH663.VT01_BDE | 821862 | XX | 730- 00:00:00.000 | 00:02:00.000 | AH
B201AH663.VT04 | 744 | SETPOINT TEMPERATURE BEH. HREC. | 3 | REAL | 128 | 2 | °C | 731 | 300 | 41 | RBHU/B201/AH/AH6xx/B201AH663.VT04.parquet | 2025-06-30T06:15:17+00:00 | B201 | AH | AH663 | VT04 |  |  |  | B201AH663.VT04_BDE | 1553254 | XX | 730- 00:00:00.000 | 00:05:00.000 | AH
B201AH663.VT07 | 744 | SETPOINT OUTLET TEMP. HEATER | 3 | REAL | 10 | 2 | °C | 731 | 300 | 41 | RBHU/B201/AH/AH6xx/B201AH663.VT07.parquet | 2025-06-30T06:15:17+00:00 | B201 | AH | AH663 | VT07 |  |  |  | B201AH663.VT07_BDE | 1553510 | XX | 730- 00:00:00.000 | 00:05:00.000 | AH
B201AH663.VT16 | 744 | SETPOINT MIN OUTLET TEMP. | 3 | REAL | 128 | 2 | °C | 731 | 300 | 41 | RBHU/B201/AH/AH6xx/B201AH663.VT16.parquet | 2025-06-30T06:15:17+00:00 | B201 | AH | AH663 | VT16 |  |  |  | B201AH663.VT16_BDE | 1553766 | XX | 730- 00:00:00.000 | 00:05:00.000 | AH
B201FC001_1.AM01 | 19 | ROOM TEMPERATURE 201.A.057 | 3 | REAL | 118 | 2 | °C | 731 | 360 | 40 | RBHU/B201/FC/FC0xx/B201FC001_1.AM01.parquet | 2025-06-30T21:23:27+00:00 | B201 | FC | FC001_1 | AM01 |  | 201.A.057 | A.0 | B201FC001_1.AM01_BDE | 917350 | AI | 730- 00:00:00.000 | 00:06:00.000 | FC | BP201 | BP2010 | VF | 59.46 |  | Kitchen | 00 floor
B201FC001_1.DC21 | 143 | UNIT ON/OFF 201.A.057 | 2 | INTEGER | 217 | 0 | ml/h | 731 | 300 | 42 | RBHU/B201/FC/FC0xx/B201FC001_1.DC21.parquet | 2025-06-30T06:15:17+00:00 | B201 | FC | FC001_1 | DC21 |  | 201.A.057 | A.0 | B201FC001_1.DC21_BDE | 2176614 | DO | 730- 00:00:00.000 | 00:05:00.000 | FC | BP201 | BP2010 | VF | 59.46 |  | Kitchen | 00 floor
B201FC001_1.VS01_1 | 19 | STATUS STEP VENTILATION 201.A.057 | 3 | REAL | 301 | 50 | DEC | 731 | 360 | 40 | RBHU/B201/FC/FC0xx/B201FC001_1.VS01_1.parquet | 2025-06-30T06:15:19+00:00 | B201 | FC | FC001_1 | VS01_1 |  | 201.A.057 | A.0 | B201FC001_1.VS01_1_BDE | 1039462 | AI | 730- 00:00:00.000 | 00:06:00.000 | FC | BP201 | BP2010 | VF | 59.46 |  | Kitchen | 00 floor
B201FC001_1.VT01_1 | 19 | ACTIVE SP. TEMP. HEATING 201.A.057 | 3 | REAL | 118 | 2 | °C | 731 | 300 | 40 | RBHU/B201/FC/FC0xx/B201FC001_1.VT01_1.parquet | 2025-06-30T06:15:19+00:00 | B201 | FC | FC001_1 | VT01_1 |  | 201.A.057 | A.0 | B201FC001_1.VT01_1_BDE | 1557606 | AI | 730- 00:00:00.000 | 00:05:00.000 | FC | BP201 | BP2010 | VF | 59.46 |  | Kitchen | 00 floor
B201FC001_1.VT02_1 | 19 | ACTIVE SP. TEMP. COOLING 201.A.057 | 3 | REAL | 118 | 2 | °C | 731 | 300 | 40 | RBHU/B201/FC/FC0xx/B201FC001_1.VT02_1.parquet | 2025-06-30T06:15:19+00:00 | B201 | FC | FC001_1 | VT02_1 |  | 201.A.057 | A.0 | B201FC001_1.VT02_1_BDE | 1557862 | AI | 730- 00:00:00.000 | 00:05:00.000 | FC | BP201 | BP2010 | VF | 59.46 |  | Kitchen | 00 floor
B201FC001_1.VT03_2 | 19 | ACTIVE SETPOINT TEMP. 201.A.057 | 3 | REAL | 118 | 2 | °C | 731 | 300 | 40 | RBHU/B201/FC/FC0xx/B201FC001_1.VT03_2.parquet | 2025-06-30T06:15:19+00:00 | B201 | FC | FC001_1 | VT03_2 |  | 201.A.057 | A.0 | B201FC001_1.VT03_2_BDE | 1558118 | AI | 730- 00:00:00.000 | 00:05:00.000 | FC | BP201 | BP2010 | VF | 59.46 |  | Kitchen | 00 floor
B201FC001_2.AM01 | 19 | ROOM TEMPERATURE 201.A.057 | 3 | REAL | 118 | 2 | °C | 731 | 360 | 40 | RBHU/B201/FC/FC0xx/B201FC001_2.AM01.parquet | 2025-06-30T21:20:35+00:00 | B201 | FC | FC001_2 | AM01 |  | 201.A.057 | A.0 | B201FC001_2.AM01_BDE | 917094 | AI | 730- 00:00:00.000 | 00:06:00.000 | FC | BP201 | BP2010 | VF | 59.46 |  | Kitchen | 00 floor
B201FC001_2.DC21 | 143 | UNIT ON/OFF 201.A.057 | 2 | INTEGER | 217 | 0 | ml/h | 731 | 300 | 42 | RBHU/B201/FC/FC0xx/B201FC001_2.DC21.parquet | 2025-06-30T06:15:17+00:00 | B201 | FC | FC001_2 | DC21 |  | 201.A.057 | A.0 | B201FC001_2.DC21_BDE | 2176870 | DO | 730- 00:00:00.000 | 00:05:00.000 | FC | BP201 | BP2010 | VF | 59.46 |  | Kitchen | 00 floor
B201FC001_2.VS01_1 | 19 | STATUS STEP VENTILATION 201.A.057 | 3 | REAL | 301 | 50 | DEC | 731 | 360 | 40 | RBHU/B201/FC/FC0xx/B201FC001_2.VS01_1.parquet | 2025-06-30T06:15:19+00:00 | B201 | FC | FC001_2 | VS01_1 |  | 201.A.057 | A.0 | B201FC001_2.VS01_1_BDE | 1039206 | AI | 730- 00:00:00.000 | 00:06:00.000 | FC | BP201 | BP2010 | VF | 59.46 |  | Kitchen | 00 floor
B201FC001_2.VT01_1 | 19 | ACTIVE SP. TEMP. HEATING 201.A.057 | 3 | REAL | 118 | 2 | °C | 731 | 300 | 40 | RBHU/B201/FC/FC0xx/B201FC001_2.VT01_1.parquet | 2025-06-30T06:15:19+00:00 | B201 | FC | FC001_2 | VT01_1 |  | 201.A.057 | A.0 | B201FC001_2.VT01_1_BDE | 1558374 | AI | 730- 00:00:00.000 | 00:05:00.000 | FC | BP201 | BP2010 | VF | 59.46 |  | Kitchen | 00 floor
B201FC001_2.VT02_1 | 19 | ACTIVE SP. TEMP. COOLING 201.A.057 | 3 | REAL | 118 | 2 | °C | 731 | 300 | 40 | RBHU/B201/FC/FC0xx/B201FC001_2.VT02_1.parquet | 2025-06-30T06:15:19+00:00 | B201 | FC | FC001_2 | VT02_1 |  | 201.A.057 | A.0 | B201FC001_2.VT02_1_BDE | 1558630 | AI | 730- 00:00:00.000 | 00:05:00.000 | FC | BP201 | BP2010 | VF | 59.46 |  | Kitchen | 00 floor
B201FC001_2.VT03_2 | 19 | ACTIVE SETPOINT TEMP. 201.A.057 | 3 | REAL | 118 | 2 | °C | 731 | 300 | 40 | RBHU/B201/FC/FC0xx/B201FC001_2.VT03_2.parquet | 2025-06-30T06:15:19+00:00 | B201 | FC | FC001_2 | VT03_2 |  | 201.A.057 | A.0 | B201FC001_2.VT03_2_BDE | 1558886 | AI | 730- 00:00:00.000 | 00:05:00.000 | FC | BP201 | BP2010 | VF | 59.46 |  | Kitchen | 00 floor
B201FC001_3.AM01 | 19 | ROOM TEMPERATURE 201.A.057 | 3 | REAL | 118 | 2 | °C | 731 | 360 | 40 | RBHU/B201/FC/FC0xx/B201FC001_3.AM01.parquet | 2025-06-30T21:18:55+00:00 | B201 | FC | FC001_3 | AM01 |  | 201.A.057 | A.0 | B201FC001_3.AM01_BDE | 916838 | AI | 730- 00:00:00.000 | 00:06:00.000 | FC | BP201 | BP2010 | VF | 59.46 |  | Kitchen | 00 floor
B201FC001_3.DC21 | 143 | UNIT ON/OFF 201.A.057 | 2 | INTEGER | 217 | 0 | ml/h | 731 | 300 | 42 | RBHU/B201/FC/FC0xx/B201FC001_3.DC21.parquet | 2025-06-30T06:15:17+00:00 | B201 | FC | FC001_3 | DC21 |  | 201.A.057 | A.0 | B201FC001_3.DC21_BDE | 2177126 | DO | 730- 00:00:00.000 | 00:05:00.000 | FC | BP201 | BP2010 | VF | 59.46 |  | Kitchen | 00 floor
B201FC001_3.VS01_1 | 19 | STATUS STEP VENTILATION 201.A.057 | 3 | REAL | 301 | 50 | DEC | 731 | 360 | 40 | RBHU/B201/FC/FC0xx/B201FC001_3.VS01_1.parquet | 2025-06-30T06:15:19+00:00 | B201 | FC | FC001_3 | VS01_1 |  | 201.A.057 | A.0 | B201FC001_3.VS01_1_BDE | 1038950 | AI | 730- 00:00:00.000 | 00:06:00.000 | FC | BP201 | BP2010 | VF | 59.46 |  | Kitchen | 00 floor
B201FC001_3.VT01_1 | 19 | ACTIVE SP. TEMP. HEATING 201.A.057 | 3 | REAL | 118 | 2 | °C | 731 | 300 | 40 | RBHU/B201/FC/FC0xx/B201FC001_3.VT01_1.parquet | 2025-06-30T06:15:19+00:00 | B201 | FC | FC001_3 | VT01_1 |  | 201.A.057 | A.0 | B201FC001_3.VT01_1_BDE | 1559142 | AI | 730- 00:00:00.000 | 00:05:00.000 | FC | BP201 | BP2010 | VF | 59.46 |  | Kitchen | 00 floor
B201FC001_3.VT02_1 | 19 | ACTIVE SP. TEMP. COOLING 201.A.057 | 3 | REAL | 118 | 2 | °C | 731 | 300 | 40 | RBHU/B201/FC/FC0xx/B201FC001_3.VT02_1.parquet | 2025-06-30T06:15:19+00:00 | B201 | FC | FC001_3 | VT02_1 |  | 201.A.057 | A.0 | B201FC001_3.VT02_1_BDE | 1559398 | AI | 730- 00:00:00.000 | 00:05:00.000 | FC | BP201 | BP2010 | VF | 59.46 |  | Kitchen | 00 floor
B201FC001_3.VT03_2 | 19 | ACTIVE SETPOINT TEMP. 201.A.057 | 3 | REAL | 118 | 2 | °C | 731 | 300 | 40 | RBHU/B201/FC/FC0xx/B201FC001_3.VT03_2.parquet | 2025-06-30T06:15:19+00:00 | B201 | FC | FC001_3 | VT03_2 |  | 201.A.057 | A.0 | B201FC001_3.VT03_2_BDE | 1559654 | AI | 730- 00:00:00.000 | 00:05:00.000 | FC | BP201 | BP2010 | VF | 59.46 |  | Kitchen | 00 floor
B201FC002_1.AM01 | 19 | ROOM TEMPERATURE 201.A.050 | 3 | REAL | 118 | 2 | °C | 731 | 360 | 40 | RBHU/B201/FC/FC0xx/B201FC002_1.AM01.parquet | 2025-06-30T21:11:29+00:00 | B201 | FC | FC002_1 | AM01 |  | 201.A.050 | A.0 | B201FC002_1.AM01_BDE | 916582 | AI | 730- 00:00:00.000 | 00:06:00.000 | FC | BP201 | BP2010 | NF1 | 57.11 |  | Kitchen | 00 floor
B201FC002_1.DC21 | 143 | UNIT ON/OFF 201.A.050 | 2 | INTEGER | 217 | 0 | ml/h | 731 | 300 | 42 | RBHU/B201/FC/FC0xx/B201FC002_1.DC21.parquet | 2025-06-30T06:15:17+00:00 | B201 | FC | FC002_1 | DC21 |  | 201.A.050 | A.0 | B201FC002_1.DC21_BDE | 2177382 | DO | 730- 00:00:00.000 | 00:05:00.000 | FC | BP201 | BP2010 | NF1 | 57.11 |  | Kitchen | 00 floor
B201FC002_1.VS01_1 | 19 | STATUS STEP VENTILATION 201.A.050 | 3 | REAL | 301 | 50 | DEC | 731 | 360 | 40 | RBHU/B201/FC/FC0xx/B201FC002_1.VS01_1.parquet | 2025-06-30T06:15:19+00:00 | B201 | FC | FC002_1 | VS01_1 |  | 201.A.050 | A.0 | B201FC002_1.VS01_1_BDE | 1038694 | AI | 730- 00:00:00.000 | 00:06:00.000 | FC | BP201 | BP2010 | NF1 | 57.11 |  | Kitchen | 00 floor
B201FC002_1.VT01_1 | 19 | ACTIVE SP. TEMP. HEATING 201.A.050 | 3 | REAL | 118 | 2 | °C | 731 | 300 | 40 | RBHU/B201/FC/FC0xx/B201FC002_1.VT01_1.parquet | 2025-06-30T06:15:19+00:00 | B201 | FC | FC002_1 | VT01_1 |  | 201.A.050 | A.0 | B201FC002_1.VT01_1_BDE | 1559910 | AI | 730- 00:00:00.000 | 00:05:00.000 | FC | BP201 | BP2010 | NF1 | 57.11 |  | Kitchen | 00 floor
B201FC002_1.VT02_1 | 19 | ACTIVE SP. TEMP. COOLING 201.A.050 | 3 | REAL | 118 | 2 | °C | 731 | 300 | 40 | RBHU/B201/FC/FC0xx/B201FC002_1.VT02_1.parquet | 2025-06-30T06:15:19+00:00 | B201 | FC | FC002_1 | VT02_1 |  | 201.A.050 | A.0 | B201FC002_1.VT02_1_BDE | 1560166 | AI | 730- 00:00:00.000 | 00:05:00.000 | FC | BP201 | BP2010 | NF1 | 57.11 |  | Kitchen | 00 floor
B201FC002_1.VT03_2 | 19 | ACTIVE SETPOINT TEMP. 201.A.050 | 3 | REAL | 118 | 2 | °C | 731 | 300 | 40 | RBHU/B201/FC/FC0xx/B201FC002_1.VT03_2.parquet | 2025-06-30T06:15:19+00:00 | B201 | FC | FC002_1 | VT03_2 |  | 201.A.050 | A.0 | B201FC002_1.VT03_2_BDE | 1560422 | AI | 730- 00:00:00.000 | 00:05:00.000 | FC | BP201 | BP2010 | NF1 | 57.11 |  | Kitchen | 00 floor
B201FC003_1.AM01 | 19 | ROOM TEMPERATURE 201.A.040 | 3 | REAL | 118 | 2 | °C | 731 | 360 | 40 | RBHU/B201/FC/FC0xx/B201FC003_1.AM01.parquet | 2025-06-30T20:08:23+00:00 | B201 | FC | FC003_1 | AM01 |  | 201.A.040 | A.0 | B201FC003_1.AM01_BDE | 916326 | AI | 730- 00:00:00.000 | 00:06:00.000 | FC | BP201 | BP2010 | VF | 23.32 |  | Kitchen | 00 floor
B201FC003_1.DC21 | 143 | UNIT ON/OFF 201.A.040 | 2 | INTEGER | 217 | 0 | ml/h | 731 | 300 | 42 | RBHU/B201/FC/FC0xx/B201FC003_1.DC21.parquet | 2025-06-30T06:15:17+00:00 | B201 | FC | FC003_1 | DC21 |  | 201.A.040 | A.0 | B201FC003_1.DC21_BDE | 2177638 | DO | 730- 00:00:00.000 | 00:05:00.000 | FC | BP201 | BP2010 | VF | 23.32 |  | Kitchen | 00 floor
B201FC003_1.VS01_1 | 19 | STATUS STEP VENTILATION 201.A.040 | 3 | REAL | 303 | 50 | DEC | 731 | 360 | 40 | RBHU/B201/FC/FC0xx/B201FC003_1.VS01_1.parquet | 2025-06-30T06:15:19+00:00 | B201 | FC | FC003_1 | VS01_1 |  | 201.A.040 | A.0 | B201FC003_1.VS01_1_BDE | 1038438 | AI | 730- 00:00:00.000 | 00:06:00.000 | FC | BP201 | BP2010 | VF | 23.32 |  | Kitchen | 00 floor
B201FC003_1.VT03_1 | 19 | USER SETPOINT TEMP. 201.A.040 | 3 | REAL | 118 | 2 | °C | 731 | 300 | 40 | RBHU/B201/FC/FC0xx/B201FC003_1.VT03_1.parquet | 2025-06-30T06:15:17+00:00 | B201 | FC | FC003_1 | VT03_1 |  | 201.A.040 | A.0 | B201FC003_1.VT03_1_BDE | 1560678 | AI | 730- 00:00:00.000 | 00:05:00.000 | FC | BP201 | BP2010 | VF | 23.32 |  | Kitchen | 00 floor
B201FC003_1.VT03_2 | 19 | ACTIVE SETPOINT TEMP. 201.A.040 | 3 | REAL | 118 | 2 | °C | 731 | 300 | 40 | RBHU/B201/FC/FC0xx/B201FC003_1.VT03_2.parquet | 2025-06-30T06:15:17+00:00 | B201 | FC | FC003_1 | VT03_2 |  | 201.A.040 | A.0 | B201FC003_1.VT03_2_BDE | 1560934 | AI | 730- 00:00:00.000 | 00:05:00.000 | FC | BP201 | BP2010 | VF | 23.32 |  | Kitchen | 00 floor
B201FC004_1.AM01 | 19 | ROOM TEMPERATURE 201.A.034 | 3 | REAL | 118 | 2 | °C | 731 | 360 | 40 | RBHU/B201/FC/FC0xx/B201FC004_1.AM01.parquet | 2025-06-30T20:27:38+00:00 | B201 | FC | FC004_1 | AM01 |  | 201.A.034 | A.0 | B201FC004_1.AM01_BDE | 916070 | AI | 730- 00:00:00.000 | 00:06:00.000 | FC | BP201 | BP2010 | NF2 | 30.88 |  | Kitchen | 00 floor
B201FC004_1.DC21 | 143 | UNIT ON/OFF 201.A.034 | 2 | INTEGER | 217 | 0 | ml/h | 731 | 300 | 42 | RBHU/B201/FC/FC0xx/B201FC004_1.DC21.parquet | 2025-06-30T06:15:17+00:00 | B201 | FC | FC004_1 | DC21 |  | 201.A.034 | A.0 | B201FC004_1.DC21_BDE | 2177894 | DO | 730- 00:00:00.000 | 00:05:00.000 | FC | BP201 | BP2010 | NF2 | 30.88 |  | Kitchen | 00 floor
B201FC004_1.VS01_1 | 19 | STATUS STEP VENTILATION 201.A.034 | 3 | REAL | 303 | 50 | DEC | 731 | 360 | 40 | RBHU/B201/FC/FC0xx/B201FC004_1.VS01_1.parquet | 2025-06-30T19:26:56+00:00 | B201 | FC | FC004_1 | VS01_1 |  | 201.A.034 | A.0 | B201FC004_1.VS01_1_BDE | 1038182 | AI | 730- 00:00:00.000 | 00:06:00.000 | FC | BP201 | BP2010 | NF2 | 30.88 |  | Kitchen | 00 floor
B201FC004_1.VT03_1 | 19 | USER SETPOINT TEMP. 201.A.034 | 3 | REAL | 118 | 2 | °C | 731 | 300 | 40 | RBHU/B201/FC/FC0xx/B201FC004_1.VT03_1.parquet | 2025-06-30T11:28:22+00:00 | B201 | FC | FC004_1 | VT03_1 |  | 201.A.034 | A.0 | B201FC004_1.VT03_1_BDE | 1561190 | AI | 730- 00:00:00.000 | 00:05:00.000 | FC | BP201 | BP2010 | NF2 | 30.88 |  | Kitchen | 00 floor
B201FC004_1.VT03_2 | 19 | ACTIVE SETPOINT TEMP. 201.A.034 | 3 | REAL | 118 | 2 | °C | 731 | 300 | 40 | RBHU/B201/FC/FC0xx/B201FC004_1.VT03_2.parquet | 2025-06-30T11:28:22+00:00 | B201 | FC | FC004_1 | VT03_2 |  | 201.A.034 | A.0 | B201FC004_1.VT03_2_BDE | 1561446 | AI | 730- 00:00:00.000 | 00:05:00.000 | FC | BP201 | BP2010 | NF2 | 30.88 |  | Kitchen | 00 floor
B201FC005_1.AM01 | 19 | ROOM TEMPERATURE 201.A.035 | 3 | REAL | 118 | 2 | °C | 731 | 360 | 40 | RBHU/B201/FC/FC0xx/B201FC005_1.AM01.parquet | 2025-06-30T20:27:38+00:00 | B201 | FC | FC005_1 | AM01 |  | 201.A.035 | A.0 | B201FC005_1.AM01_BDE | 915814 | AI | 730- 00:00:00.000 | 00:06:00.000 | FC | BP201 | BP2010 | NF2 | 22.48 |  | Kitchen | 00 floor
B201FC005_1.DC21 | 143 | UNIT ON/OFF 201.A.035 | 2 | INTEGER | 217 | 0 | ml/h | 731 | 300 | 42 | RBHU/B201/FC/FC0xx/B201FC005_1.DC21.parquet | 2025-06-30T06:15:17+00:00 | B201 | FC | FC005_1 | DC21 |  | 201.A.035 | A.0 | B201FC005_1.DC21_BDE | 2178150 | DO | 730- 00:00:00.000 | 00:05:00.000 | FC | BP201 | BP2010 | NF2 | 22.48 |  | Kitchen | 00 floor
B201FC005_1.VS01_1 | 19 | STATUS STEP VENTILATION 201.A.035 | 3 | REAL | 303 | 50 | DEC | 731 | 360 | 40 | RBHU/B201/FC/FC0xx/B201FC005_1.VS01_1.parquet | 2025-06-30T11:50:32+00:00 | B201 | FC | FC005_1 | VS01_1 |  | 201.A.035 | A.0 | B201FC005_1.VS01_1_BDE | 1037926 | AI | 730- 00:00:00.000 | 00:06:00.000 | FC | BP201 | BP2010 | NF2 | 22.48 |  | Kitchen | 00 floor
B201FC005_1.VT03_1 | 19 | USER SETPOINT TEMP. 201.A.035 | 3 | REAL | 118 | 2 | °C | 731 | 300 | 40 | RBHU/B201/FC/FC0xx/B201FC005_1.VT03_1.parquet | 2025-06-30T11:50:32+00:00 | B201 | FC | FC005_1 | VT03_1 |  | 201.A.035 | A.0 | B201FC005_1.VT03_1_BDE | 1561702 | AI | 730- 00:00:00.000 | 00:05:00.000 | FC | BP201 | BP2010 | NF2 | 22.48 |  | Kitchen | 00 floor
B201FC005_1.VT03_2 | 19 | ACTIVE SETPOINT TEMP. 201.A.035 | 3 | REAL | 118 | 2 | °C | 731 | 300 | 40 | RBHU/B201/FC/FC0xx/B201FC005_1.VT03_2.parquet | 2025-06-30T11:50:32+00:00 | B201 | FC | FC005_1 | VT03_2 |  | 201.A.035 | A.0 | B201FC005_1.VT03_2_BDE | 1561958 | AI | 730- 00:00:00.000 | 00:05:00.000 | FC | BP201 | BP2010 | NF2 | 22.48 |  | Kitchen | 00 floor
B201FC013_1.AM01 | 19 | ROOM TEMPERATURE 201.A.010 | 3 | REAL | 118 | 2 | °C | 731 | 360 | 40 | RBHU/B201/FC/FC0xx/B201FC013_1.AM01.parquet | 2025-07-01T07:15:19+00:00 | B201 | FC | FC013_1 | AM01 |  | 201.A.010 | A.0 | B201FC013_1.AM01_BDE | 915558 | AI | 730- 00:00:00.000 | 00:06:00.000 | FC | BP201 | BP2010 | NF3 | 105.36 | Cat1 | Labore | 00 floor
B201FC013_1.DC21 | 143 | UNIT ON/OFF 201.A.010 | 2 | INTEGER | 217 | 0 | ml/h | 731 | 300 | 42 | RBHU/B201/FC/FC0xx/B201FC013_1.DC21.parquet | 2025-06-30T06:15:17+00:00 | B201 | FC | FC013_1 | DC21 |  | 201.A.010 | A.0 | B201FC013_1.DC21_BDE | 2178406 | DO | 730- 00:00:00.000 | 00:05:00.000 | FC | BP201 | BP2010 | NF3 | 105.36 | Cat1 | Labore | 00 floor
B201FC013_1.VS01_1 | 19 | STATUS STEP VENTILATION 201.A.010 | 3 | REAL | 301 | 50 | DEC | 731 | 360 | 40 | RBHU/B201/FC/FC0xx/B201FC013_1.VS01_1.parquet | 2025-07-01T07:15:19+00:00 | B201 | FC | FC013_1 | VS01_1 |  | 201.A.010 | A.0 | B201FC013_1.VS01_1_BDE | 1037670 | AI | 730- 00:00:00.000 | 00:06:00.000 | FC | BP201 | BP2010 | NF3 | 105.36 | Cat1 | Labore | 00 floor
B201FC013_1.VT02_1 | 19 | ACTIVE SP. TEMP. COOLING 201.A.010 | 3 | REAL | 118 | 2 | °C | 731 | 300 | 40 | RBHU/B201/FC/FC0xx/B201FC013_1.VT02_1.parquet | 2025-07-01T07:15:19+00:00 | B201 | FC | FC013_1 | VT02_1 |  | 201.A.010 | A.0 | B201FC013_1.VT02_1_BDE | 1562214 | AI | 730- 00:00:00.000 | 00:05:00.000 | FC | BP201 | BP2010 | NF3 | 105.36 | Cat1 | Labore | 00 floor
B201FC013_1.VT03_2 | 19 | ACTIVE SETPOINT TEMP. 201.A.010 | 3 | REAL | 118 | 2 | °C | 731 | 300 | 40 | RBHU/B201/FC/FC0xx/B201FC013_1.VT03_2.parquet | 2025-07-01T07:15:19+00:00 | B201 | FC | FC013_1 | VT03_2 |  | 201.A.010 | A.0 | B201FC013_1.VT03_2_BDE | 1562470 | AI | 730- 00:00:00.000 | 00:05:00.000 | FC | BP201 | BP2010 | NF3 | 105.36 | Cat1 | Labore | 00 floor
B201FC014_1.AM01 | 19 | ROOM TEMPERATURE 201.A.004 | 3 | REAL | 118 | 2 | °C | 731 | 360 | 40 | RBHU/B201/FC/FC0xx/B201FC014_1.AM01.parquet | 2025-06-30T10:18:50+00:00 | B201 | FC | FC014_1 | AM01 |  | 201.A.004 | A.0 | B201FC014_1.AM01_BDE | 915302 | AI | 730- 00:00:00.000 | 00:06:00.000 | FC | BP201 | BP2010 | NF3 | 34.65 | Cat1 | Labore | 00 floor
B201FC014_1.DC21 | 143 | UNIT ON/OFF 201.A.004 | 2 | INTEGER | 217 | 0 | ml/h | 731 | 300 | 42 | RBHU/B201/FC/FC0xx/B201FC014_1.DC21.parquet | 2025-06-30T06:15:17+00:00 | B201 | FC | FC014_1 | DC21 |  | 201.A.004 | A.0 | B201FC014_1.DC21_BDE | 2178662 | DO | 730- 00:00:00.000 | 00:05:00.000 | FC | BP201 | BP2010 | NF3 | 34.65 | Cat1 | Labore | 00 floor
B201FC014_1.VS01_1 | 19 | STATUS STEP VENTILATION 201.A.004 | 3 | REAL | 301 | 50 | DEC | 731 | 360 | 40 | RBHU/B201/FC/FC0xx/B201FC014_1.VS01_1.parquet | 2025-06-30T10:18:50+00:00 | B201 | FC | FC014_1 | VS01_1 |  | 201.A.004 | A.0 | B201FC014_1.VS01_1_BDE | 1037414 | AI | 730- 00:00:00.000 | 00:06:00.000 | FC | BP201 | BP2010 | NF3 | 34.65 | Cat1 | Labore | 00 floor
B201FC014_1.VT03_1 | 19 | USER SETPOINT TEMP. 201.A.004 | 3 | REAL | 118 | 2 | °C | 731 | 300 | 40 | RBHU/B201/FC/FC0xx/B201FC014_1.VT03_1.parquet | 2025-06-30T10:19:46+00:00 | B201 | FC | FC014_1 | VT03_1 |  | 201.A.004 | A.0 | B201FC014_1.VT03_1_BDE | 1562726 | AI | 730- 00:00:00.000 | 00:05:00.000 | FC | BP201 | BP2010 | NF3 | 34.65 | Cat1 | Labore | 00 floor
B201FC014_1.VT03_2 | 19 | ACTIVE SETPOINT TEMP. 201.A.004 | 3 | REAL | 118 | 2 | °C | 731 | 300 | 40 | RBHU/B201/FC/FC0xx/B201FC014_1.VT03_2.parquet | 2025-06-30T10:19:46+00:00 | B201 | FC | FC014_1 | VT03_2 |  | 201.A.004 | A.0 | B201FC014_1.VT03_2_BDE | 1562982 | AI | 730- 00:00:00.000 | 00:05:00.000 | FC | BP201 | BP2010 | NF3 | 34.65 | Cat1 | Labore | 00 floor
B201FC015_1.AM01 | 19 | ROOM TEMPERATURE 201.A.094 | 3 | REAL | 118 | 2 | °C | 731 | 360 | 40 | RBHU/B201/FC/FC0xx/B201FC015_1.AM01.parquet | 2025-06-30T10:16:13+00:00 | B201 | FC | FC015_1 | AM01 |  | 201.A.094 | A.0 | B201FC015_1.AM01_BDE | 915046 | AI | 730- 00:00:00.000 | 00:06:00.000 | FC | BP201 | BP2010 | NF3 | 58.64 | Cat1 | Labore | 00 floor
B201FC015_1.DC21 | 143 | UNIT ON/OFF 201.A.094 | 2 | INTEGER | 217 | 0 | ml/h | 731 | 300 | 42 | RBHU/B201/FC/FC0xx/B201FC015_1.DC21.parquet | 2025-06-30T06:15:17+00:00 | B201 | FC | FC015_1 | DC21 |  | 201.A.094 | A.0 | B201FC015_1.DC21_BDE | 2178918 | DO | 730- 00:00:00.000 | 00:05:00.000 | FC | BP201 | BP2010 | NF3 | 58.64 | Cat1 | Labore | 00 floor
B201FC015_1.VS01_1 | 19 | STATUS STEP VENTILATION 201.A.094 | 3 | REAL | 301 | 50 | DEC | 731 | 360 | 40 | RBHU/B201/FC/FC0xx/B201FC015_1.VS01_1.parquet | 2025-06-30T10:16:13+00:00 | B201 | FC | FC015_1 | VS01_1 |  | 201.A.094 | A.0 | B201FC015_1.VS01_1_BDE | 1037158 | AI | 730- 00:00:00.000 | 00:06:00.000 | FC | BP201 | BP2010 | NF3 | 58.64 | Cat1 | Labore | 00 floor
B201FC015_1.VT02_1 | 19 | ACTIVE SP. TEMP. COOLING 201.A.094 | 3 | REAL | 118 | 2 | °C | 731 | 300 | 40 | RBHU/B201/FC/FC0xx/B201FC015_1.VT02_1.parquet | 2025-06-30T10:16:12+00:00 | B201 | FC | FC015_1 | VT02_1 |  | 201.A.094 | A.0 | B201FC015_1.VT02_1_BDE | 1563238 | AI | 730- 00:00:00.000 | 00:05:00.000 | FC | BP201 | BP2010 | NF3 | 58.64 | Cat1 | Labore | 00 floor
B201FC015_1.VT03_2 | 19 | ACTIVE SETPOINT TEMP. 201.A.094 | 3 | REAL | 118 | 2 | °C | 731 | 300 | 40 | RBHU/B201/FC/FC0xx/B201FC015_1.VT03_2.parquet | 2025-06-30T10:16:12+00:00 | B201 | FC | FC015_1 | VT03_2 |  | 201.A.094 | A.0 | B201FC015_1.VT03_2_BDE | 1563494 | AI | 730- 00:00:00.000 | 00:05:00.000 | FC | BP201 | BP2010 | NF3 | 58.64 | Cat1 | Labore | 00 floor
B201FC016_1.AM01 | 19 | ROOM TEMPERATURE 201.A.011 | 3 | REAL | 118 | 2 | °C | 731 | 360 | 40 | RBHU/B201/FC/FC0xx/B201FC016_1.AM01.parquet | 2025-03-31T17:15:47+00:00 | B201 | FC | FC016_1 | AM01 |  | 201.A.011 | A.0 | B201FC016_1.AM01_BDE | 914790 | AI | 730- 00:00:00.000 | 00:06:00.000 | FC | BP201 | BP2010 | NF3 | 34.42 | Cat1 | Labore | 00 floor
B201FC016_1.DC21 | 143 | UNIT ON/OFF 201.A.011 | 2 | INTEGER | 217 | 0 | ml/h | 731 | 300 | 42 | RBHU/B201/FC/FC0xx/B201FC016_1.DC21.parquet | 2025-06-30T06:15:17+00:00 | B201 | FC | FC016_1 | DC21 |  | 201.A.011 | A.0 | B201FC016_1.DC21_BDE | 2179174 | DO | 730- 00:00:00.000 | 00:05:00.000 | FC | BP201 | BP2010 | NF3 | 34.42 | Cat1 | Labore | 00 floor
B201FC016_1.VS01_1 | 19 | STATUS STEP VENTILATION 201.A.011 | 3 | REAL | 303 | 50 | DEC | 731 | 360 | 40 | RBHU/B201/FC/FC0xx/B201FC016_1.VS01_1.parquet | 2025-03-31T09:06:11+00:00 | B201 | FC | FC016_1 | VS01_1 |  | 201.A.011 | A.0 | B201FC016_1.VS01_1_BDE | 1036902 | AI | 730- 00:00:00.000 | 00:06:00.000 | FC | BP201 | BP2010 | NF3 | 34.42 | Cat1 | Labore | 00 floor
B201FC016_1.VT03_1 | 19 | USER SETPOINT TEMP. 201.A.011 | 3 | REAL | 118 | 2 | °C | 731 | 300 | 40 | RBHU/B201/FC/FC0xx/B201FC016_1.VT03_1.parquet | 2025-03-31T17:15:47+00:00 | B201 | FC | FC016_1 | VT03_1 |  | 201.A.011 | A.0 | B201FC016_1.VT03_1_BDE | 1563750 | AI | 730- 00:00:00.000 | 00:05:00.000 | FC | BP201 | BP2010 | NF3 | 34.42 | Cat1 | Labore | 00 floor
B201FC016_1.VT03_2 | 19 | ACTIVE SETPOINT TEMP. 201.A.011 | 3 | REAL | 118 | 2 | °C | 731 | 300 | 40 | RBHU/B201/FC/FC0xx/B201FC016_1.VT03_2.parquet | 2025-03-31T17:15:47+00:00 | B201 | FC | FC016_1 | VT03_2 |  | 201.A.011 | A.0 | B201FC016_1.VT03_2_BDE | 1564006 | AI | 730- 00:00:00.000 | 00:05:00.000 | FC | BP201 | BP2010 | NF3 | 34.42 | Cat1 | Labore | 00 floor
B201FC017_1.AM01 | 19 | ROOM TEMPERATURE 201.A.095 | 3 | REAL | 118 | 2 | °C | 731 | 360 | 40 | RBHU/B201/FC/FC0xx/B201FC017_1.AM01.parquet | 2025-03-31T21:41:22+00:00 | B201 | FC | FC017_1 | AM01 |  | 201.A.095 | A.0 | B201FC017_1.AM01_BDE | 914534 | AI | 730- 00:00:00.000 | 00:06:00.000 | FC | BP201 | BP2010 | NF3 | 31.75 | Cat1 | Labore | 00 floor
B201FC017_1.DC21 | 143 | UNIT ON/OFF 201.A.095 | 2 | INTEGER | 217 | 0 | ml/h | 731 | 300 | 42 | RBHU/B201/FC/FC0xx/B201FC017_1.DC21.parquet | 2025-06-30T06:15:17+00:00 | B201 | FC | FC017_1 | DC21 |  | 201.A.095 | A.0 | B201FC017_1.DC21_BDE | 2179430 | DO | 730- 00:00:00.000 | 00:05:00.000 | FC | BP201 | BP2010 | NF3 | 31.75 | Cat1 | Labore | 00 floor
B201FC017_1.VS01_1 | 19 | STATUS STEP VENTILATION 201.A.095 | 3 | REAL | 303 | 50 | DEC | 731 | 360 | 40 | RBHU/B201/FC/FC0xx/B201FC017_1.VS01_1.parquet | 2025-03-31T07:06:11+00:00 | B201 | FC | FC017_1 | VS01_1 |  | 201.A.095 | A.0 | B201FC017_1.VS01_1_BDE | 1036646 | AI | 730- 00:00:00.000 | 00:06:00.000 | FC | BP201 | BP2010 | NF3 | 31.75 | Cat1 | Labore | 00 floor
B201FC017_1.VT03_1 | 19 | USER SETPOINT TEMP. 201.A.095 | 3 | REAL | 118 | 2 | °C | 731 | 300 | 40 | RBHU/B201/FC/FC0xx/B201FC017_1.VT03_1.parquet | 2025-03-31T05:48:38+00:00 | B201 | FC | FC017_1 | VT03_1 |  | 201.A.095 | A.0 | B201FC017_1.VT03_1_BDE | 1564262 | AI | 730- 00:00:00.000 | 00:05:00.000 | FC | BP201 | BP2010 | NF3 | 31.75 | Cat1 | Labore | 00 floor
B201FC017_1.VT03_2 | 19 | ACTIVE SETPOINT TEMP. 201.A.095 | 3 | REAL | 118 | 2 | °C | 731 | 300 | 40 | RBHU/B201/FC/FC0xx/B201FC017_1.VT03_2.parquet | 2025-03-31T05:48:38+00:00 | B201 | FC | FC017_1 | VT03_2 |  | 201.A.095 | A.0 | B201FC017_1.VT03_2_BDE | 1564518 | AI | 730- 00:00:00.000 | 00:05:00.000 | FC | BP201 | BP2010 | NF3 | 31.75 | Cat1 | Labore | 00 floor
B201FC018_1.AM01 | 19 | ROOM TEMPERATURE 201.A.096 | 3 | REAL | 118 | 2 | °C | 731 | 360 | 40 | RBHU/B201/FC/FC0xx/B201FC018_1.AM01.parquet | 2025-03-31T21:05:02+00:00 | B201 | FC | FC018_1 | AM01 |  | 201.A.096 | A.0 | B201FC018_1.AM01_BDE | 914278 | AI | 730- 00:00:00.000 | 00:06:00.000 | FC | BP201 | BP2010 | NF3 | 31.75 | Cat1 | Labore | 00 floor
B201FC018_1.DC21 | 143 | UNIT ON/OFF 201.A.096 | 2 | INTEGER | 217 | 0 | ml/h | 731 | 300 | 42 | RBHU/B201/FC/FC0xx/B201FC018_1.DC21.parquet | 2025-06-30T06:15:17+00:00 | B201 | FC | FC018_1 | DC21 |  | 201.A.096 | A.0 | B201FC018_1.DC21_BDE | 2179686 | DO | 730- 00:00:00.000 | 00:05:00.000 | FC | BP201 | BP2010 | NF3 | 31.75 | Cat1 | Labore | 00 floor
B201FC018_1.VS01_1 | 19 | STATUS STEP VENTILATION 201.A.096 | 3 | REAL | 303 | 50 | DEC | 731 | 360 | 40 | RBHU/B201/FC/FC0xx/B201FC018_1.VS01_1.parquet | 2025-03-31T19:23:46+00:00 | B201 | FC | FC018_1 | VS01_1 |  | 201.A.096 | A.0 | B201FC018_1.VS01_1_BDE | 1036390 | AI | 730- 00:00:00.000 | 00:06:00.000 | FC | BP201 | BP2010 | NF3 | 31.75 | Cat1 | Labore | 00 floor
B201FC018_1.VT03_1 | 19 | USER SETPOINT TEMP. 201.A.096 | 3 | REAL | 118 | 2 | °C | 731 | 300 | 40 | RBHU/B201/FC/FC0xx/B201FC018_1.VT03_1.parquet | 2025-03-31T19:23:46+00:00 | B201 | FC | FC018_1 | VT03_1 |  | 201.A.096 | A.0 | B201FC018_1.VT03_1_BDE | 1564774 | AI | 730- 00:00:00.000 | 00:05:00.000 | FC | BP201 | BP2010 | NF3 | 31.75 | Cat1 | Labore | 00 floor
B201FC018_1.VT03_2 | 19 | ACTIVE SETPOINT TEMP. 201.A.096 | 3 | REAL | 118 | 2 | °C | 731 | 300 | 40 | RBHU/B201/FC/FC0xx/B201FC018_1.VT03_2.parquet | 2025-03-31T19:23:46+00:00 | B201 | FC | FC018_1 | VT03_2 |  | 201.A.096 | A.0 | B201FC018_1.VT03_2_BDE | 1565030 | AI | 730- 00:00:00.000 | 00:05:00.000 | FC | BP201 | BP2010 | NF3 | 31.75 | Cat1 | Labore | 00 floor
B201FC019_1.AM01 | 19 | ROOM TEMPERATURE 201.A.093 | 3 | REAL | 118 | 2 | °C | 731 | 360 | 40 | RBHU/B201/FC/FC0xx/B201FC019_1.AM01.parquet | 2025-03-31T21:57:13+00:00 | B201 | FC | FC019_1 | AM01 |  | 201.A.093 | A.0 | B201FC019_1.AM01_BDE | 914022 | AI | 730- 00:00:00.000 | 00:06:00.000 | FC | BP201 | BP2010 | NF3 | 55.75 | Cat1 | Labore | 00 floor
B201FC019_1.DC21 | 143 | UNIT ON/OFF 201.A.093 | 2 | INTEGER | 217 | 0 | ml/h | 731 | 300 | 42 | RBHU/B201/FC/FC0xx/B201FC019_1.DC21.parquet | 2025-06-30T06:15:17+00:00 | B201 | FC | FC019_1 | DC21 |  | 201.A.093 | A.0 | B201FC019_1.DC21_BDE | 2179942 | DO | 730- 00:00:00.000 | 00:05:00.000 | FC | BP201 | BP2010 | NF3 | 55.75 | Cat1 | Labore | 00 floor
B201FC019_1.VS01_1 | 19 | STATUS STEP VENTILATION 201.A.093 | 3 | REAL | 303 | 50 | DEC | 731 | 360 | 40 | RBHU/B201/FC/FC0xx/B201FC019_1.VS01_1.parquet | 2025-03-31T21:26:40+00:00 | B201 | FC | FC019_1 | VS01_1 |  | 201.A.093 | A.0 | B201FC019_1.VS01_1_BDE | 1036134 | AI | 730- 00:00:00.000 | 00:06:00.000 | FC | BP201 | BP2010 | NF3 | 55.75 | Cat1 | Labore | 00 floor
B201FC019_1.VT03_1 | 19 | USER SETPOINT TEMP. 201.A.093 | 3 | REAL | 118 | 2 | °C | 731 | 300 | 40 | RBHU/B201/FC/FC0xx/B201FC019_1.VT03_1.parquet | 2025-03-31T16:30:20+00:00 | B201 | FC | FC019_1 | VT03_1 |  | 201.A.093 | A.0 | B201FC019_1.VT03_1_BDE | 1565286 | AI | 730- 00:00:00.000 | 00:05:00.000 | FC | BP201 | BP2010 | NF3 | 55.75 | Cat1 | Labore | 00 floor
B201FC019_1.VT03_2 | 19 | ACTIVE SETPOINT TEMP. 201.A.093 | 3 | REAL | 118 | 2 | °C | 731 | 300 | 40 | RBHU/B201/FC/FC0xx/B201FC019_1.VT03_2.parquet | 2025-03-31T16:30:20+00:00 | B201 | FC | FC019_1 | VT03_2 |  | 201.A.093 | A.0 | B201FC019_1.VT03_2_BDE | 1565542 | AI | 730- 00:00:00.000 | 00:05:00.000 | FC | BP201 | BP2010 | NF3 | 55.75 | Cat1 | Labore | 00 floor
B201FC020_1.AM01 | 19 | ROOM TEMPERATURE 201.A.088a | 3 | REAL | 118 | 2 | °C | 731 | 360 | 40 | RBHU/B201/FC/FC0xx/B201FC020_1.AM01.parquet | 2025-03-31T21:57:52+00:00 | B201 | FC | FC020_1 | AM01 |  | 201.A.088 | A.0 | B201FC020_1.AM01_BDE | 913766 | AI | 730- 00:00:00.000 | 00:06:00.000 | FC | BP201 | BP2010 | NF7 | 273.25 |  | Labore | 00 floor
B201FC020_1.DC21 | 143 | UNIT ON/OFF 201.A.088a | 2 | INTEGER | 217 | 0 | ml/h | 731 | 300 | 42 | RBHU/B201/FC/FC0xx/B201FC020_1.DC21.parquet | 2025-06-30T06:15:17+00:00 | B201 | FC | FC020_1 | DC21 |  | 201.A.088 | A.0 | B201FC020_1.DC21_BDE | 2180198 | DO | 730- 00:00:00.000 | 00:05:00.000 | FC | BP201 | BP2010 | NF7 | 273.25 |  | Labore | 00 floor
B201FC020_1.VS01_1 | 19 | STATUS STEP VENTILATION 201.A.088a | 3 | REAL | 303 | 50 | DEC | 731 | 360 | 40 | RBHU/B201/FC/FC0xx/B201FC020_1.VS01_1.parquet | 2025-03-31T21:16:13+00:00 | B201 | FC | FC020_1 | VS01_1 |  | 201.A.088 | A.0 | B201FC020_1.VS01_1_BDE | 1035878 | AI | 730- 00:00:00.000 | 00:06:00.000 | FC | BP201 | BP2010 | NF7 | 273.25 |  | Labore | 00 floor
B201FC020_1.VT03_1 | 19 | USER SETPOINT TEMP. 201.A.088a | 3 | REAL | 118 | 2 | °C | 731 | 300 | 40 | RBHU/B201/FC/FC0xx/B201FC020_1.VT03_1.parquet | 2025-03-31T21:16:13+00:00 | B201 | FC | FC020_1 | VT03_1 |  | 201.A.088 | A.0 | B201FC020_1.VT03_1_BDE | 1565798 | AI | 730- 00:00:00.000 | 00:05:00.000 | FC | BP201 | BP2010 | NF7 | 273.25 |  | Labore | 00 floor
B201FC020_1.VT03_2 | 19 | ACTIVE SETPOINT TEMP. 201.A.088a | 3 | REAL | 118 | 2 | °C | 731 | 300 | 40 | RBHU/B201/FC/FC0xx/B201FC020_1.VT03_2.parquet | 2025-03-31T21:16:13+00:00 | B201 | FC | FC020_1 | VT03_2 |  | 201.A.088 | A.0 | B201FC020_1.VT03_2_BDE | 1566054 | AI | 730- 00:00:00.000 | 00:05:00.000 | FC | BP201 | BP2010 | NF7 | 273.25 |  | Labore | 00 floor
B201FC051_1.AM01 | 19 | ROOM TEMPERATURE 201.B.074a | 3 | REAL | 118 | 2 | °C | 731 | 360 | 40 | RBHU/B201/FC/FC0xx/B201FC051_1.AM01.parquet | 2025-03-31T11:07:18+00:00 | B201 | FC | FC051_1 | AM01 |  | 201.B.074 | B.0 | B201FC051_1.AM01_BDE | 913510 | AI | 730- 00:00:00.000 | 00:06:00.000 | FC | BP201 | BP2010 | NF3 | 451.73 | Cat3 | Labore | 00 floor
B201FC051_1.DC21 | 143 | UNIT ON/OFF 201.B.074a | 2 | INTEGER | 217 | 0 | ml/h | 731 | 300 | 42 | RBHU/B201/FC/FC0xx/B201FC051_1.DC21.parquet | 2025-06-30T06:15:17+00:00 | B201 | FC | FC051_1 | DC21 |  | 201.B.074 | B.0 | B201FC051_1.DC21_BDE | 2180454 | DO | 730- 00:00:00.000 | 00:05:00.000 | FC | BP201 | BP2010 | NF3 | 451.73 | Cat3 | Labore | 00 floor
B201FC051_1.VS01_1 | 19 | STATUS STEP VENTILATION 201.B.074a | 3 | REAL | 303 | 50 | DEC | 731 | 360 | 40 | RBHU/B201/FC/FC0xx/B201FC051_1.VS01_1.parquet | 2025-03-31T11:07:18+00:00 | B201 | FC | FC051_1 | VS01_1 |  | 201.B.074 | B.0 | B201FC051_1.VS01_1_BDE | 1035622 | AI | 730- 00:00:00.000 | 00:06:00.000 | FC | BP201 | BP2010 | NF3 | 451.73 | Cat3 | Labore | 00 floor
B201FC051_1.VT03_1 | 19 | USER SETPOINT TEMP. 201.B.074a | 3 | REAL | 118 | 2 | °C | 731 | 300 | 40 | RBHU/B201/FC/FC0xx/B201FC051_1.VT03_1.parquet | 2025-03-31T11:07:18+00:00 | B201 | FC | FC051_1 | VT03_1 |  | 201.B.074 | B.0 | B201FC051_1.VT03_1_BDE | 1566310 | AI | 730- 00:00:00.000 | 00:05:00.000 | FC | BP201 | BP2010 | NF3 | 451.73 | Cat3 | Labore | 00 floor
B201FC051_1.VT03_2 | 19 | ACTIVE SETPOINT TEMP. 201.B.074a | 3 | REAL | 118 | 2 | °C | 731 | 300 | 40 | RBHU/B201/FC/FC0xx/B201FC051_1.VT03_2.parquet | 2025-03-31T11:07:18+00:00 | B201 | FC | FC051_1 | VT03_2 |  | 201.B.074 | B.0 | B201FC051_1.VT03_2_BDE | 1566566 | AI | 730- 00:00:00.000 | 00:05:00.000 | FC | BP201 | BP2010 | NF3 | 451.73 | Cat3 | Labore | 00 floor
B201FC052_1.AM01 | 19 | ROOM TEMPERATURE 201.B.073 | 3 | REAL | 118 | 2 | °C | 731 | 360 | 40 | RBHU/B201/FC/FC0xx/B201FC052_1.AM01.parquet | 2025-07-19T05:53:44+00:00 | B201 | FC | FC052_1 | AM01 |  | 201.B.073 | B.0 | B201FC052_1.AM01_BDE | 913254 | AI | 730- 00:00:00.000 | 00:06:00.000 | FC | BP201 | BP2010 | NF3 | 132.74 | Cat3 | Labore | 00 floor
B201FC052_1.DC21 | 143 | UNIT ON/OFF 201.B.073 | 2 | INTEGER | 217 | 0 | ml/h | 731 | 300 | 42 | RBHU/B201/FC/FC0xx/B201FC052_1.DC21.parquet | 2025-06-30T06:15:17+00:00 | B201 | FC | FC052_1 | DC21 |  | 201.B.073 | B.0 | B201FC052_1.DC21_BDE | 2180710 | DO | 730- 00:00:00.000 | 00:05:00.000 | FC | BP201 | BP2010 | NF3 | 132.74 | Cat3 | Labore | 00 floor
B201FC052_1.VS01_1 | 19 | STATUS STEP VENTILATION 201.B.073 | 3 | REAL | 301 | 50 | DEC | 731 | 360 | 40 | RBHU/B201/FC/FC0xx/B201FC052_1.VS01_1.parquet | 2025-07-19T05:53:44+00:00 | B201 | FC | FC052_1 | VS01_1 |  | 201.B.073 | B.0 | B201FC052_1.VS01_1_BDE | 1035366 | AI | 730- 00:00:00.000 | 00:06:00.000 | FC | BP201 | BP2010 | NF3 | 132.74 | Cat3 | Labore | 00 floor
B201FC052_1.VT02_1 | 19 | ACTIVE SP. TEMP. COOLING 201.B.073 | 3 | REAL | 118 | 2 | °C | 731 | 300 | 40 | RBHU/B201/FC/FC0xx/B201FC052_1.VT02_1.parquet | 2025-07-19T05:53:44+00:00 | B201 | FC | FC052_1 | VT02_1 |  | 201.B.073 | B.0 | B201FC052_1.VT02_1_BDE | 1566822 | AI | 730- 00:00:00.000 | 00:05:00.000 | FC | BP201 | BP2010 | NF3 | 132.74 | Cat3 | Labore | 00 floor
B201FC052_1.VT03_2 | 19 | ACTIVE SETPOINT TEMP. 201.B.073 | 3 | REAL | 118 | 2 | °C | 731 | 300 | 40 | RBHU/B201/FC/FC0xx/B201FC052_1.VT03_2.parquet | 2025-07-19T05:53:44+00:00 | B201 | FC | FC052_1 | VT03_2 |  | 201.B.073 | B.0 | B201FC052_1.VT03_2_BDE | 1567078 | AI | 730- 00:00:00.000 | 00:05:00.000 | FC | BP201 | BP2010 | NF3 | 132.74 | Cat3 | Labore | 00 floor
B201FC052_2.AM01 | 19 | ROOM TEMPERATURE 201.B.073 | 3 | REAL | 118 | 2 | °C | 731 | 360 | 40 |  |  | B201 | FC | FC052_2 | AM01 |  | 201.B.073 | B.0 | B201FC052_2.AM01_BDE | 920422 | AI | 730- 00:00:00.000 | 00:06:00.000 | FC | BP201 | BP2010 | NF3 | 132.74 | Cat3 | Labore | 00 floor
B201FC052_2.DC21 | 143 | UNIT ON/OFF 201.B.073 | 2 | INTEGER | 217 | 0 | ml/h | 731 | 300 | 42 | RBHU/B201/FC/FC0xx/B201FC052_2.DC21.parquet | 2025-06-30T06:15:17+00:00 | B201 | FC | FC052_2 | DC21 |  | 201.B.073 | B.0 | B201FC052_2.DC21_BDE | 2180966 | DO | 730- 00:00:00.000 | 00:05:00.000 | FC | BP201 | BP2010 | NF3 | 132.74 | Cat3 | Labore | 00 floor
B201FC052_2.VS01_1 | 19 | STATUS STEP VENTILATION 201.B.073 | 3 | REAL | 301 | 50 | DEC | 731 | 360 | 40 |  |  | B201 | FC | FC052_2 | VS01_1 |  | 201.B.073 | B.0 | B201FC052_2.VS01_1_BDE | 1035110 | AI | 730- 00:00:00.000 | 00:06:00.000 | FC | BP201 | BP2010 | NF3 | 132.74 | Cat3 | Labore | 00 floor
B201FC052_2.VT01_1 | 19 | ACTIVE SP. TEMP. HEATING 201.B.073 | 3 | REAL | 118 | 2 | °C | 731 | 300 | 40 | RBHU/B201/FC/FC0xx/B201FC052_2.VT01_1.parquet | 2025-06-30T06:15:17+00:00 | B201 | FC | FC052_2 | VT01_1 |  | 201.B.073 | B.0 | B201FC052_2.VT01_1_BDE | 1567334 | AI | 730- 00:00:00.000 | 00:05:00.000 | FC | BP201 | BP2010 | NF3 | 132.74 | Cat3 | Labore | 00 floor
B201FC052_2.VT02_1 | 19 | ACTIVE SP. TEMP. COOLING 201.B.073 | 3 | REAL | 118 | 2 | °C | 731 | 300 | 40 |  |  | B201 | FC | FC052_2 | VT02_1 |  | 201.B.073 | B.0 | B201FC052_2.VT02_1_BDE | 1567590 | AI | 730- 00:00:00.000 | 00:05:00.000 | FC | BP201 | BP2010 | NF3 | 132.74 | Cat3 | Labore | 00 floor
B201FC052_2.VT03_2 | 19 | ACTIVE SETPOINT TEMP. 201.B.073 | 3 | REAL | 118 | 2 | °C | 731 | 300 | 40 |  |  | B201 | FC | FC052_2 | VT03_2 |  | 201.B.073 | B.0 | B201FC052_2.VT03_2_BDE | 1567846 | AI | 730- 00:00:00.000 | 00:05:00.000 | FC | BP201 | BP2010 | NF3 | 132.74 | Cat3 | Labore | 00 floor
B201FC053_1.AM01 | 19 | ROOM TEMPERATURE 201.B.075 | 3 | REAL | 118 | 2 | °C | 731 | 360 | 40 |  |  | B201 | FC | FC053_1 | AM01 |  | 201.B.075 | B.0 | B201FC053_1.AM01_BDE | 920166 | AI | 730- 00:00:00.000 | 00:06:00.000 | FC | BP201 | BP2010 | NF3 | 122.36 | Cat3 | Labore | 00 floor
B201FC053_1.DC21 | 143 | UNIT ON/OFF 201.B.075 | 2 | INTEGER | 217 | 0 | ml/h | 731 | 300 | 42 | RBHU/B201/FC/FC0xx/B201FC053_1.DC21.parquet | 2025-06-30T06:15:17+00:00 | B201 | FC | FC053_1 | DC21 |  | 201.B.075 | B.0 | B201FC053_1.DC21_BDE | 2181222 | DO | 730- 00:00:00.000 | 00:05:00.000 | FC | BP201 | BP2010 | NF3 | 122.36 | Cat3 | Labore | 00 floor
B201FC053_1.VS01_1 | 19 | STATUS STEP VENTILATION 201.B.075 | 3 | REAL | 301 | 50 | DEC | 731 | 360 | 40 |  |  | B201 | FC | FC053_1 | VS01_1 |  | 201.B.075 | B.0 | B201FC053_1.VS01_1_BDE | 1034854 | AI | 730- 00:00:00.000 | 00:06:00.000 | FC | BP201 | BP2010 | NF3 | 122.36 | Cat3 | Labore | 00 floor
B201FC053_1.VT02_1 | 19 | ACTIVE SP. TEMP. COOLING 201.B.075 | 3 | REAL | 118 | 2 | °C | 731 | 300 | 40 |  |  | B201 | FC | FC053_1 | VT02_1 |  | 201.B.075 | B.0 | B201FC053_1.VT02_1_BDE | 1568102 | AI | 730- 00:00:00.000 | 00:05:00.000 | FC | BP201 | BP2010 | NF3 | 122.36 | Cat3 | Labore | 00 floor
B201FC053_1.VT03_2 | 19 | ACTIVE SETPOINT TEMP. 201.B.075 | 3 | REAL | 118 | 2 | °C | 731 | 300 | 40 |  |  | B201 | FC | FC053_1 | VT03_2 |  | 201.B.075 | B.0 | B201FC053_1.VT03_2_BDE | 1568358 | AI | 730- 00:00:00.000 | 00:05:00.000 | FC | BP201 | BP2010 | NF3 | 122.36 | Cat3 | Labore | 00 floor
B201FC053_2.AM01 | 19 | ROOM TEMPERATURE 201.B.075 | 3 | REAL | 118 | 2 | °C | 731 | 360 | 40 |  |  | B201 | FC | FC053_2 | AM01 |  | 201.B.075 | B.0 | B201FC053_2.AM01_BDE | 919910 | AI | 730- 00:00:00.000 | 00:06:00.000 | FC | BP201 | BP2010 | NF3 | 122.36 | Cat3 | Labore | 00 floor
B201FC053_2.DC21 | 143 | UNIT ON/OFF 201.B.075 | 2 | INTEGER | 217 | 0 | ml/h | 731 | 300 | 42 | RBHU/B201/FC/FC0xx/B201FC053_2.DC21.parquet | 2025-06-30T06:15:17+00:00 | B201 | FC | FC053_2 | DC21 |  | 201.B.075 | B.0 | B201FC053_2.DC21_BDE | 2181478 | DO | 730- 00:00:00.000 | 00:05:00.000 | FC | BP201 | BP2010 | NF3 | 122.36 | Cat3 | Labore | 00 floor
B201FC053_2.VS01_1 | 19 | STATUS STEP VENTILATION 201.B.075 | 3 | REAL | 301 | 50 | DEC | 731 | 360 | 40 |  |  | B201 | FC | FC053_2 | VS01_1 |  | 201.B.075 | B.0 | B201FC053_2.VS01_1_BDE | 1034598 | AI | 730- 00:00:00.000 | 00:06:00.000 | FC | BP201 | BP2010 | NF3 | 122.36 | Cat3 | Labore | 00 floor
B201FC053_2.VT01_1 | 19 | ACTIVE SP. TEMP. HEATING 201.B.075 | 3 | REAL | 118 | 2 | °C | 731 | 300 | 40 |  |  | B201 | FC | FC053_2 | VT01_1 |  | 201.B.075 | B.0 | B201FC053_2.VT01_1_BDE | 1568614 | AI | 730- 00:00:00.000 | 00:05:00.000 | FC | BP201 | BP2010 | NF3 | 122.36 | Cat3 | Labore | 00 floor
B201FC053_2.VT02_1 | 19 | ACTIVE SP. TEMP. COOLING 201.B.075 | 3 | REAL | 118 | 2 | °C | 731 | 300 | 40 |  |  | B201 | FC | FC053_2 | VT02_1 |  | 201.B.075 | B.0 | B201FC053_2.VT02_1_BDE | 1568870 | AI | 730- 00:00:00.000 | 00:05:00.000 | FC | BP201 | BP2010 | NF3 | 122.36 | Cat3 | Labore | 00 floor
B201FC053_2.VT03_2 | 19 | ACTIVE SETPOINT TEMP. 201.B.075 | 3 | REAL | 118 | 2 | °C | 731 | 300 | 40 |  |  | B201 | FC | FC053_2 | VT03_2 |  | 201.B.075 | B.0 | B201FC053_2.VT03_2_BDE | 1569126 | AI | 730- 00:00:00.000 | 00:05:00.000 | FC | BP201 | BP2010 | NF3 | 122.36 | Cat3 | Labore | 00 floor
B201FC055_1.AM01 | 19 | ROOM TEMPERATURE 201.B.074b | 3 | REAL | 118 | 2 | °C | 731 | 360 | 40 |  |  | B201 | FC | FC055_1 | AM01 |  | 201.B.074 | B.0 | B201FC055_1.AM01_BDE | 919654 | AI | 730- 00:00:00.000 | 00:06:00.000 | FC | BP201 | BP2010 | NF3 | 451.73 | Cat3 | Labore | 00 floor
B201FC055_1.DC21 | 143 | UNIT ON/OFF 201.B.074b | 2 | INTEGER | 217 | 0 | ml/h | 731 | 300 | 42 | RBHU/B201/FC/FC0xx/B201FC055_1.DC21.parquet | 2025-06-30T06:15:17+00:00 | B201 | FC | FC055_1 | DC21 |  | 201.B.074 | B.0 | B201FC055_1.DC21_BDE | 2181734 | DO | 730- 00:00:00.000 | 00:05:00.000 | FC | BP201 | BP2010 | NF3 | 451.73 | Cat3 | Labore | 00 floor
B201FC055_1.VS01_1 | 19 | STATUS STEP VENTILATION 201.B.074b | 3 | REAL | 301 | 50 | DEC | 731 | 360 | 40 |  |  | B201 | FC | FC055_1 | VS01_1 |  | 201.B.074 | B.0 | B201FC055_1.VS01_1_BDE | 1034342 | AI | 730- 00:00:00.000 | 00:06:00.000 | FC | BP201 | BP2010 | NF3 | 451.73 | Cat3 | Labore | 00 floor
B201FC055_1.VT02_1 | 19 | ACTIVE SP. TEMP. COOLING 201.B.074b | 3 | REAL | 118 | 2 | °C | 731 | 300 | 40 | RBHU/B201/FC/FC0xx/B201FC055_1.VT02_1.parquet | 2025-04-12T14:51:17+00:00 | B201 | FC | FC055_1 | VT02_1 |  | 201.B.074 | B.0 | B201FC055_1.VT02_1_BDE | 1569382 | AI | 730- 00:00:00.000 | 00:05:00.000 | FC | BP201 | BP2010 | NF3 | 451.73 | Cat3 | Labore | 00 floor
B201FC055_1.VT03_2 | 19 | ACTIVE SETPOINT TEMP. 201.B.074b | 3 | REAL | 118 | 2 | °C | 731 | 300 | 40 | RBHU/B201/FC/FC0xx/B201FC055_1.VT03_2.parquet | 2025-04-12T14:51:17+00:00 | B201 | FC | FC055_1 | VT03_2 |  | 201.B.074 | B.0 | B201FC055_1.VT03_2_BDE | 1569638 | AI | 730- 00:00:00.000 | 00:05:00.000 | FC | BP201 | BP2010 | NF3 | 451.73 | Cat3 | Labore | 00 floor
B201FC055_2.AM01 | 19 | ROOM TEMPERATURE 201.B.074b | 3 | REAL | 118 | 2 | °C | 731 | 360 | 40 |  |  | B201 | FC | FC055_2 | AM01 |  | 201.B.074 | B.0 | B201FC055_2.AM01_BDE | 919398 | AI | 730- 00:00:00.000 | 00:06:00.000 | FC | BP201 | BP2010 | NF3 | 451.73 | Cat3 | Labore | 00 floor
B201FC055_2.DC21 | 143 | UNIT ON/OFF 201.B.074b | 2 | INTEGER | 217 | 0 | ml/h | 731 | 300 | 42 | RBHU/B201/FC/FC0xx/B201FC055_2.DC21.parquet | 2025-06-30T06:15:17+00:00 | B201 | FC | FC055_2 | DC21 |  | 201.B.074 | B.0 | B201FC055_2.DC21_BDE | 2181990 | DO | 730- 00:00:00.000 | 00:05:00.000 | FC | BP201 | BP2010 | NF3 | 451.73 | Cat3 | Labore | 00 floor
B201FC055_2.VS01_1 | 19 | STATUS STEP VENTILATION 201.B.074b | 3 | REAL | 301 | 50 | DEC | 731 | 360 | 40 |  |  | B201 | FC | FC055_2 | VS01_1 |  | 201.B.074 | B.0 | B201FC055_2.VS01_1_BDE | 1034086 | AI | 730- 00:00:00.000 | 00:06:00.000 | FC | BP201 | BP2010 | NF3 | 451.73 | Cat3 | Labore | 00 floor
B201FC055_2.VT02_1 | 19 | ACTIVE SP. TEMP. COOLING 201.B.074b | 3 | REAL | 118 | 2 | °C | 731 | 300 | 40 |  |  | B201 | FC | FC055_2 | VT02_1 |  | 201.B.074 | B.0 | B201FC055_2.VT02_1_BDE | 1569894 | AI | 730- 00:00:00.000 | 00:05:00.000 | FC | BP201 | BP2010 | NF3 | 451.73 | Cat3 | Labore | 00 floor
B201FC055_2.VT03_2 | 19 | ACTIVE SETPOINT TEMP. 201.B.074b | 3 | REAL | 118 | 2 | °C | 731 | 300 | 40 |  |  | B201 | FC | FC055_2 | VT03_2 |  | 201.B.074 | B.0 | B201FC055_2.VT03_2_BDE | 1570150 | AI | 730- 00:00:00.000 | 00:05:00.000 | FC | BP201 | BP2010 | NF3 | 451.73 | Cat3 | Labore | 00 floor
B201FC055_3.AM01 | 19 | ROOM TEMPERATURE 201.B.074b | 3 | REAL | 118 | 2 | °C | 731 | 360 | 40 |  |  | B201 | FC | FC055_3 | AM01 |  | 201.B.074 | B.0 | B201FC055_3.AM01_BDE | 919142 | AI | 730- 00:00:00.000 | 00:06:00.000 | FC | BP201 | BP2010 | NF3 | 451.73 | Cat3 | Labore | 00 floor
B201FC055_3.DC21 | 143 | UNIT ON/OFF 201.B.074b | 2 | INTEGER | 217 | 0 | ml/h | 731 | 300 | 42 | RBHU/B201/FC/FC0xx/B201FC055_3.DC21.parquet | 2025-06-30T06:15:17+00:00 | B201 | FC | FC055_3 | DC21 |  | 201.B.074 | B.0 | B201FC055_3.DC21_BDE | 2182246 | DO | 730- 00:00:00.000 | 00:05:00.000 | FC | BP201 | BP2010 | NF3 | 451.73 | Cat3 | Labore | 00 floor
B201FC055_3.VS01_1 | 19 | STATUS STEP VENTILATION 201.B.074b | 3 | REAL | 301 | 50 | DEC | 731 | 360 | 40 |  |  | B201 | FC | FC055_3 | VS01_1 |  | 201.B.074 | B.0 | B201FC055_3.VS01_1_BDE | 1033830 | AI | 730- 00:00:00.000 | 00:06:00.000 | FC | BP201 | BP2010 | NF3 | 451.73 | Cat3 | Labore | 00 floor
B201FC055_3.VT01_1 | 19 | ACTIVE SP. TEMP. HEATING 201.B.074b | 3 | REAL | 118 | 2 | °C | 731 | 300 | 40 |  |  | B201 | FC | FC055_3 | VT01_1 |  | 201.B.074 | B.0 | B201FC055_3.VT01_1_BDE | 1570406 | AI | 730- 00:00:00.000 | 00:05:00.000 | FC | BP201 | BP2010 | NF3 | 451.73 | Cat3 | Labore | 00 floor
B201FC055_3.VT02_1 | 19 | ACTIVE SP. TEMP. COOLING 201.B.074b | 3 | REAL | 118 | 2 | °C | 731 | 300 | 40 |  |  | B201 | FC | FC055_3 | VT02_1 |  | 201.B.074 | B.0 | B201FC055_3.VT02_1_BDE | 1570662 | AI | 730- 00:00:00.000 | 00:05:00.000 | FC | BP201 | BP2010 | NF3 | 451.73 | Cat3 | Labore | 00 floor
B201FC055_3.VT03_2 | 19 | ACTIVE SETPOINT TEMP. 201.B.074b | 3 | REAL | 118 | 2 | °C | 731 | 300 | 40 |  |  | B201 | FC | FC055_3 | VT03_2 |  | 201.B.074 | B.0 | B201FC055_3.VT03_2_BDE | 1570918 | AI | 730- 00:00:00.000 | 00:05:00.000 | FC | BP201 | BP2010 | NF3 | 451.73 | Cat3 | Labore | 00 floor
B201FC058_1.AM01 | 19 | ROOM TEMPERATURE 201.B.040 | 3 | REAL | 118 | 2 | °C | 731 | 360 | 40 | RBHU/B201/FC/FC0xx/B201FC058_1.AM01.parquet | 2025-06-30T19:58:25+00:00 | B201 | FC | FC058_1 | AM01 |  | 201.B.040 | B.0 | B201FC058_1.AM01_BDE | 918886 | AI | 730- 00:00:00.000 | 00:06:00.000 | FC | BP201 | BP2010 | NF3 | 780.73 | Cat0 | Labore | 00 floor
B201FC058_1.DC21 | 143 | UNIT ON/OFF 201.B.040 | 2 | INTEGER | 217 | 0 | ml/h | 731 | 300 | 42 | RBHU/B201/FC/FC0xx/B201FC058_1.DC21.parquet | 2025-06-30T06:15:17+00:00 | B201 | FC | FC058_1 | DC21 |  | 201.B.040 | B.0 | B201FC058_1.DC21_BDE | 2182502 | DO | 730- 00:00:00.000 | 00:05:00.000 | FC | BP201 | BP2010 | NF3 | 780.73 | Cat0 | Labore | 00 floor
B201FC058_1.VS01_1 | 19 | STATUS STEP VENTILATION 201.B.040 | 3 | REAL | 301 | 50 | DEC | 731 | 360 | 40 | RBHU/B201/FC/FC0xx/B201FC058_1.VS01_1.parquet | 2025-06-30T18:57:25+00:00 | B201 | FC | FC058_1 | VS01_1 |  | 201.B.040 | B.0 | B201FC058_1.VS01_1_BDE | 1033574 | AI | 730- 00:00:00.000 | 00:06:00.000 | FC | BP201 | BP2010 | NF3 | 780.73 | Cat0 | Labore | 00 floor
B201FC058_1.VT01_1 | 19 | ACTIVE SP. TEMP. HEATING 201.B.040 | 3 | REAL | 118 | 2 | °C | 731 | 300 | 40 | RBHU/B201/FC/FC0xx/B201FC058_1.VT01_1.parquet | 2025-06-30T06:15:17+00:00 | B201 | FC | FC058_1 | VT01_1 |  | 201.B.040 | B.0 | B201FC058_1.VT01_1_BDE | 1571174 | AI | 730- 00:00:00.000 | 00:05:00.000 | FC | BP201 | BP2010 | NF3 | 780.73 | Cat0 | Labore | 00 floor
B201FC058_1.VT02_1 | 19 | ACTIVE SP. TEMP. COOLING 201.B.040 | 3 | REAL | 118 | 2 | °C | 731 | 300 | 40 | RBHU/B201/FC/FC0xx/B201FC058_1.VT02_1.parquet | 2025-06-30T06:15:17+00:00 | B201 | FC | FC058_1 | VT02_1 |  | 201.B.040 | B.0 | B201FC058_1.VT02_1_BDE | 1571430 | AI | 730- 00:00:00.000 | 00:05:00.000 | FC | BP201 | BP2010 | NF3 | 780.73 | Cat0 | Labore | 00 floor
B201FC058_1.VT03_2 | 19 | ACTIVE SP. TEMP. 201.A.040 | 3 | REAL | 118 | 2 | °C | 731 | 300 | 40 | RBHU/B201/FC/FC0xx/B201FC058_1.VT03_2.parquet | 2025-06-30T06:15:17+00:00 | B201 | FC | FC058_1 | VT03_2 |  | 201.A.040 | A.0 | B201FC058_1.VT03_2_BDE | 1571686 | AI | 730- 00:00:00.000 | 00:05:00.000 | FC | BP201 | BP2010 | VF | 23.32 |  | Kitchen | 00 floor
B201FC058_2.AM01 | 19 | ROOM TEMPERATURE 201.B.040 | 3 | REAL | 118 | 2 | °C | 731 | 360 | 40 | RBHU/B201/FC/FC0xx/B201FC058_2.AM01.parquet | 2025-06-30T06:15:17+00:00 | B201 | FC | FC058_2 | AM01 |  | 201.B.040 | B.0 | B201FC058_2.AM01_BDE | 918630 | AI | 730- 00:00:00.000 | 00:06:00.000 | FC | BP201 | BP2010 | NF3 | 780.73 | Cat0 | Labore | 00 floor
B201FC058_2.DC21 | 143 | UNIT ON/OFF 201.B.040 | 2 | INTEGER | 217 | 0 | ml/h | 731 | 300 | 42 | RBHU/B201/FC/FC0xx/B201FC058_2.DC21.parquet | 2025-06-30T06:15:17+00:00 | B201 | FC | FC058_2 | DC21 |  | 201.B.040 | B.0 | B201FC058_2.DC21_BDE | 2182758 | DO | 730- 00:00:00.000 | 00:05:00.000 | FC | BP201 | BP2010 | NF3 | 780.73 | Cat0 | Labore | 00 floor
B201FC058_2.VS01_1 | 19 | STATUS STEP VENTILATION 201.B.040 | 3 | REAL | 301 | 50 | DEC | 731 | 360 | 40 | RBHU/B201/FC/FC0xx/B201FC058_2.VS01_1.parquet | 2025-06-30T06:15:17+00:00 | B201 | FC | FC058_2 | VS01_1 |  | 201.B.040 | B.0 | B201FC058_2.VS01_1_BDE | 1033318 | AI | 730- 00:00:00.000 | 00:06:00.000 | FC | BP201 | BP2010 | NF3 | 780.73 | Cat0 | Labore | 00 floor
B201FC058_2.VT01_1 | 19 | ACTIVE SP. TEMP. HEATING 201.B.040 | 3 | REAL | 118 | 2 | °C | 731 | 300 | 40 | RBHU/B201/FC/FC0xx/B201FC058_2.VT01_1.parquet | 2025-06-30T06:15:17+00:00 | B201 | FC | FC058_2 | VT01_1 |  | 201.B.040 | B.0 | B201FC058_2.VT01_1_BDE | 1571942 | AI | 730- 00:00:00.000 | 00:05:00.000 | FC | BP201 | BP2010 | NF3 | 780.73 | Cat0 | Labore | 00 floor
B201FC058_2.VT03_2 | 19 | ACTIVE SP. TEMP. 201.A.040 | 3 | REAL | 118 | 2 | °C | 731 | 300 | 40 | RBHU/B201/FC/FC0xx/B201FC058_2.VT03_2.parquet | 2025-06-30T06:15:17+00:00 | B201 | FC | FC058_2 | VT03_2 |  | 201.A.040 | A.0 | B201FC058_2.VT03_2_BDE | 1572198 | AI | 730- 00:00:00.000 | 00:05:00.000 | FC | BP201 | BP2010 | VF | 23.32 |  | Kitchen | 00 floor
B201FC058_3.AM01 | 19 | ROOM TEMPERATURE 201.B.040 | 3 | REAL | 118 | 2 | °C | 731 | 360 | 40 | RBHU/B201/FC/FC0xx/B201FC058_3.AM01.parquet | 2025-06-30T19:50:00+00:00 | B201 | FC | FC058_3 | AM01 |  | 201.B.040 | B.0 | B201FC058_3.AM01_BDE | 918374 | AI | 730- 00:00:00.000 | 00:06:00.000 | FC | BP201 | BP2010 | NF3 | 780.73 | Cat0 | Labore | 00 floor
B201FC058_3.DC21 | 143 | UNIT ON/OFF 201.B.040 | 2 | INTEGER | 217 | 0 | ml/h | 731 | 300 | 42 | RBHU/B201/FC/FC0xx/B201FC058_3.DC21.parquet | 2025-06-30T06:15:17+00:00 | B201 | FC | FC058_3 | DC21 |  | 201.B.040 | B.0 | B201FC058_3.DC21_BDE | 2183014 | DO | 730- 00:00:00.000 | 00:05:00.000 | FC | BP201 | BP2010 | NF3 | 780.73 | Cat0 | Labore | 00 floor
B201FC058_3.VS01_1 | 19 | STATUS STEP VENTILATION 201.B.040 | 3 | REAL | 301 | 50 | DEC | 731 | 360 | 40 | RBHU/B201/FC/FC0xx/B201FC058_3.VS01_1.parquet | 2025-07-01T12:15:18+00:00 | B201 | FC | FC058_3 | VS01_1 |  | 201.B.040 | B.0 | B201FC058_3.VS01_1_BDE | 1033062 | AI | 730- 00:00:00.000 | 00:06:00.000 | FC | BP201 | BP2010 | NF3 | 780.73 | Cat0 | Labore | 00 floor
B201FC058_3.VT01_1 | 19 | ACTIVE SP. TEMP. HEATING 201.B.040 | 3 | REAL | 118 | 2 | °C | 731 | 300 | 40 | RBHU/B201/FC/FC0xx/B201FC058_3.VT01_1.parquet | 2025-07-01T12:15:18+00:00 | B201 | FC | FC058_3 | VT01_1 |  | 201.B.040 | B.0 | B201FC058_3.VT01_1_BDE | 1572454 | AI | 730- 00:00:00.000 | 00:05:00.000 | FC | BP201 | BP2010 | NF3 | 780.73 | Cat0 | Labore | 00 floor
B201FC058_3.VT02_1 | 19 | ACTIVE SP. TEMP. COOLING 201.B.040 | 3 | REAL | 118 | 2 | °C | 731 | 300 | 40 | RBHU/B201/FC/FC0xx/B201FC058_3.VT02_1.parquet | 2025-07-01T12:15:18+00:00 | B201 | FC | FC058_3 | VT02_1 |  | 201.B.040 | B.0 | B201FC058_3.VT02_1_BDE | 1572710 | AI | 730- 00:00:00.000 | 00:05:00.000 | FC | BP201 | BP2010 | NF3 | 780.73 | Cat0 | Labore | 00 floor
B201FC058_3.VT03_2 | 19 | ACTIVE SP. TEMP. 201.A.040 | 3 | REAL | 118 | 2 | °C | 731 | 300 | 40 | RBHU/B201/FC/FC0xx/B201FC058_3.VT03_2.parquet | 2025-07-01T12:15:18+00:00 | B201 | FC | FC058_3 | VT03_2 |  | 201.A.040 | A.0 | B201FC058_3.VT03_2_BDE | 1572966 | AI | 730- 00:00:00.000 | 00:05:00.000 | FC | BP201 | BP2010 | VF | 23.32 |  | Kitchen | 00 floor
B201FC058_4.AM01 | 19 | ROOM TEMPERATURE 201.B.040 | 3 | REAL | 118 | 2 | °C | 731 | 360 | 40 | RBHU/B201/FC/FC0xx/B201FC058_4.AM01.parquet | 2025-06-30T21:32:42+00:00 | B201 | FC | FC058_4 | AM01 |  | 201.B.040 | B.0 | B201FC058_4.AM01_BDE | 918118 | AI | 730- 00:00:00.000 | 00:06:00.000 | FC | BP201 | BP2010 | NF3 | 780.73 | Cat0 | Labore | 00 floor
B201FC058_4.DC21 | 143 | UNIT ON/OFF 201.B.040 | 2 | INTEGER | 217 | 0 | ml/h | 731 | 300 | 42 | RBHU/B201/FC/FC0xx/B201FC058_4.DC21.parquet | 2025-06-30T06:15:17+00:00 | B201 | FC | FC058_4 | DC21 |  | 201.B.040 | B.0 | B201FC058_4.DC21_BDE | 2183270 | DO | 730- 00:00:00.000 | 00:05:00.000 | FC | BP201 | BP2010 | NF3 | 780.73 | Cat0 | Labore | 00 floor
B201FC058_4.VS01_1 | 19 | STATUS STEP VENTILATION 201.B.040 | 3 | REAL | 301 | 50 | DEC | 731 | 360 | 40 | RBHU/B201/FC/FC0xx/B201FC058_4.VS01_1.parquet | 2025-07-01T12:25:27+00:00 | B201 | FC | FC058_4 | VS01_1 |  | 201.B.040 | B.0 | B201FC058_4.VS01_1_BDE | 1032806 | AI | 730- 00:00:00.000 | 00:06:00.000 | FC | BP201 | BP2010 | NF3 | 780.73 | Cat0 | Labore | 00 floor
B201FC058_4.VT01_1 | 19 | ACTIVE SP. TEMP. HEATING 201.B.040 | 3 | REAL | 118 | 2 | °C | 731 | 300 | 40 | RBHU/B201/FC/FC0xx/B201FC058_4.VT01_1.parquet | 2025-07-01T12:25:27+00:00 | B201 | FC | FC058_4 | VT01_1 |  | 201.B.040 | B.0 | B201FC058_4.VT01_1_BDE | 1573222 | AI | 730- 00:00:00.000 | 00:05:00.000 | FC | BP201 | BP2010 | NF3 | 780.73 | Cat0 | Labore | 00 floor
B201FC058_4.VT03_2 | 19 | ACTIVE SP. TEMP. 201.A.040 | 3 | REAL | 118 | 2 | °C | 731 | 300 | 40 | RBHU/B201/FC/FC0xx/B201FC058_4.VT03_2.parquet | 2025-06-30T18:28:40+00:00 | B201 | FC | FC058_4 | VT03_2 |  | 201.A.040 | A.0 | B201FC058_4.VT03_2_BDE | 1573478 | AI | 730- 00:00:00.000 | 00:05:00.000 | FC | BP201 | BP2010 | VF | 23.32 |  | Kitchen | 00 floor
B201FC058_5.AM01 | 19 | ROOM TEMPERATURE 201.B.040 | 3 | REAL | 118 | 2 | °C | 731 | 360 | 40 | RBHU/B201/FC/FC0xx/B201FC058_5.AM01.parquet | 2025-06-30T21:55:51+00:00 | B201 | FC | FC058_5 | AM01 |  | 201.B.040 | B.0 | B201FC058_5.AM01_BDE | 917862 | AI | 730- 00:00:00.000 | 00:06:00.000 | FC | BP201 | BP2010 | NF3 | 780.73 | Cat0 | Labore | 00 floor
B201FC058_5.DC21 | 143 | UNIT ON/OFF 201.B.040 | 2 | INTEGER | 217 | 0 | ml/h | 731 | 300 | 42 | RBHU/B201/FC/FC0xx/B201FC058_5.DC21.parquet | 2025-06-30T06:15:17+00:00 | B201 | FC | FC058_5 | DC21 |  | 201.B.040 | B.0 | B201FC058_5.DC21_BDE | 2183526 | DO | 730- 00:00:00.000 | 00:05:00.000 | FC | BP201 | BP2010 | NF3 | 780.73 | Cat0 | Labore | 00 floor
B201FC058_5.VS01_1 | 19 | STATUS STEP VENTILATION 201.B.040 | 3 | REAL | 301 | 50 | DEC | 731 | 360 | 40 | RBHU/B201/FC/FC0xx/B201FC058_5.VS01_1.parquet | 2025-06-30T01:45:17+00:00 | B201 | FC | FC058_5 | VS01_1 |  | 201.B.040 | B.0 | B201FC058_5.VS01_1_BDE | 1032550 | AI | 730- 00:00:00.000 | 00:06:00.000 | FC | BP201 | BP2010 | NF3 | 780.73 | Cat0 | Labore | 00 floor
B201FC058_5.VT01_1 | 19 | ACTIVE SP. TEMP. HEATING 201.B.040 | 3 | REAL | 118 | 2 | °C | 731 | 300 | 40 | RBHU/B201/FC/FC0xx/B201FC058_5.VT01_1.parquet | 2025-06-30T06:15:17+00:00 | B201 | FC | FC058_5 | VT01_1 |  | 201.B.040 | B.0 | B201FC058_5.VT01_1_BDE | 1573734 | AI | 730- 00:00:00.000 | 00:05:00.000 | FC | BP201 | BP2010 | NF3 | 780.73 | Cat0 | Labore | 00 floor
B201FC058_5.VT02_1 | 19 | ACTIVE SP. TEMP. COOLING 201.B.040 | 3 | REAL | 118 | 2 | °C | 731 | 300 | 40 | RBHU/B201/FC/FC0xx/B201FC058_5.VT02_1.parquet | 2025-06-30T06:15:17+00:00 | B201 | FC | FC058_5 | VT02_1 |  | 201.B.040 | B.0 | B201FC058_5.VT02_1_BDE | 1573990 | AI | 730- 00:00:00.000 | 00:05:00.000 | FC | BP201 | BP2010 | NF3 | 780.73 | Cat0 | Labore | 00 floor
B201FC058_5.VT03_2 | 19 | ACTIVE SP. TEMP. 201.A.040 | 3 | REAL | 118 | 2 | °C | 731 | 300 | 40 | RBHU/B201/FC/FC0xx/B201FC058_5.VT03_2.parquet | 2025-06-30T06:15:17+00:00 | B201 | FC | FC058_5 | VT03_2 |  | 201.A.040 | A.0 | B201FC058_5.VT03_2_BDE | 1574246 | AI | 730- 00:00:00.000 | 00:05:00.000 | FC | BP201 | BP2010 | VF | 23.32 |  | Kitchen | 00 floor
B201FC058_6.AM01 | 19 | ROOM TEMPERATURE 201.B.040 | 3 | REAL | 118 | 2 | °C | 731 | 360 | 40 | RBHU/B201/FC/FC0xx/B201FC058_6.AM01.parquet | 2025-06-30T19:42:22+00:00 | B201 | FC | FC058_6 | AM01 |  | 201.B.040 | B.0 | B201FC058_6.AM01_BDE | 917606 | AI | 730- 00:00:00.000 | 00:06:00.000 | FC | BP201 | BP2010 | NF3 | 780.73 | Cat0 | Labore | 00 floor
B201FC058_6.DC21 | 143 | UNIT ON/OFF 201.B.040 | 2 | INTEGER | 217 | 0 | ml/h | 731 | 300 | 42 | RBHU/B201/FC/FC0xx/B201FC058_6.DC21.parquet | 2025-06-30T06:15:17+00:00 | B201 | FC | FC058_6 | DC21 |  | 201.B.040 | B.0 | B201FC058_6.DC21_BDE | 2183782 | DO | 730- 00:00:00.000 | 00:05:00.000 | FC | BP201 | BP2010 | NF3 | 780.73 | Cat0 | Labore | 00 floor
B201FC058_6.VS01_1 | 19 | STATUS STEP VENTILATION 201.B.040 | 3 | REAL | 301 | 50 | DEC | 731 | 360 | 40 | RBHU/B201/FC/FC0xx/B201FC058_6.VS01_1.parquet | 2025-06-30T03:15:17+00:00 | B201 | FC | FC058_6 | VS01_1 |  | 201.B.040 | B.0 | B201FC058_6.VS01_1_BDE | 1032294 | AI | 730- 00:00:00.000 | 00:06:00.000 | FC | BP201 | BP2010 | NF3 | 780.73 | Cat0 | Labore | 00 floor
B201FC058_6.VT01_1 | 19 | ACTIVE SP. TEMP. HEATING 201.B.040 | 3 | REAL | 118 | 2 | °C | 731 | 300 | 40 | RBHU/B201/FC/FC0xx/B201FC058_6.VT01_1.parquet | 2025-06-30T06:15:17+00:00 | B201 | FC | FC058_6 | VT01_1 |  | 201.B.040 | B.0 | B201FC058_6.VT01_1_BDE | 1574502 | AI | 730- 00:00:00.000 | 00:05:00.000 | FC | BP201 | BP2010 | NF3 | 780.73 | Cat0 | Labore | 00 floor
B201FC058_6.VT03_2 | 19 | ACTIVE SP. TEMP. 201.A.040 | 3 | REAL | 118 | 2 | °C | 731 | 300 | 40 | RBHU/B201/FC/FC0xx/B201FC058_6.VT03_2.parquet | 2025-06-30T06:15:17+00:00 | B201 | FC | FC058_6 | VT03_2 |  | 201.A.040 | A.0 | B201FC058_6.VT03_2_BDE | 1574758 | AI | 730- 00:00:00.000 | 00:05:00.000 | FC | BP201 | BP2010 | VF | 23.32 |  | Kitchen | 00 floor
B201FC058_7.AM01 | 19 | ROOM TEMPERATURE 201.B.040 | 3 | REAL | 118 | 2 | °C | 731 | 360 | 40 | RBHU/B201/FC/FC0xx/B201FC058_7.AM01.parquet | 2025-06-30T21:09:24+00:00 | B201 | FC | FC058_7 | AM01 |  | 201.B.040 | B.0 | B201FC058_7.AM01_BDE | 925030 | AI | 730- 00:00:00.000 | 00:06:00.000 | FC | BP201 | BP2010 | NF3 | 780.73 | Cat0 | Labore | 00 floor
B201FC058_7.DC21 | 143 | UNIT ON/OFF 201.B.040 | 2 | INTEGER | 217 | 0 | ml/h | 731 | 300 | 42 | RBHU/B201/FC/FC0xx/B201FC058_7.DC21.parquet | 2025-06-30T06:15:17+00:00 | B201 | FC | FC058_7 | DC21 |  | 201.B.040 | B.0 | B201FC058_7.DC21_BDE | 2184038 | DO | 730- 00:00:00.000 | 00:05:00.000 | FC | BP201 | BP2010 | NF3 | 780.73 | Cat0 | Labore | 00 floor
B201FC058_7.VS01_1 | 19 | STATUS STEP VENTILATION 201.B.040 | 3 | REAL | 301 | 50 | DEC | 731 | 360 | 40 | RBHU/B201/FC/FC0xx/B201FC058_7.VS01_1.parquet | 2025-06-30T19:35:46+00:00 | B201 | FC | FC058_7 | VS01_1 |  | 201.B.040 | B.0 | B201FC058_7.VS01_1_BDE | 1032038 | AI | 730- 00:00:00.000 | 00:06:00.000 | FC | BP201 | BP2010 | NF3 | 780.73 | Cat0 | Labore | 00 floor
B201FC058_7.VT01_1 | 19 | ACTIVE SP. TEMP. HEATING 201.B.040 | 3 | REAL | 118 | 2 | °C | 731 | 300 | 40 | RBHU/B201/FC/FC0xx/B201FC058_7.VT01_1.parquet | 2025-06-30T06:15:17+00:00 | B201 | FC | FC058_7 | VT01_1 |  | 201.B.040 | B.0 | B201FC058_7.VT01_1_BDE | 1575014 | AI | 730- 00:00:00.000 | 00:05:00.000 | FC | BP201 | BP2010 | NF3 | 780.73 | Cat0 | Labore | 00 floor
B201FC058_7.VT02_1 | 19 | ACTIVE SP. TEMP. COOLING 201.B.040 | 3 | REAL | 118 | 2 | °C | 731 | 300 | 40 | RBHU/B201/FC/FC0xx/B201FC058_7.VT02_1.parquet | 2025-06-30T06:15:17+00:00 | B201 | FC | FC058_7 | VT02_1 |  | 201.B.040 | B.0 | B201FC058_7.VT02_1_BDE | 1575270 | AI | 730- 00:00:00.000 | 00:05:00.000 | FC | BP201 | BP2010 | NF3 | 780.73 | Cat0 | Labore | 00 floor
B201FC058_7.VT03_2 | 19 | ACTIVE SP. TEMP. 201.A.040 | 3 | REAL | 118 | 2 | °C | 731 | 300 | 40 | RBHU/B201/FC/FC0xx/B201FC058_7.VT03_2.parquet | 2025-06-30T06:15:17+00:00 | B201 | FC | FC058_7 | VT03_2 |  | 201.A.040 | A.0 | B201FC058_7.VT03_2_BDE | 1575526 | AI | 730- 00:00:00.000 | 00:05:00.000 | FC | BP201 | BP2010 | VF | 23.32 |  | Kitchen | 00 floor
B201FC058_8.AM01 | 19 | ROOM TEMPERATURE 201.B.040 | 3 | REAL | 118 | 2 | °C | 731 | 360 | 40 | RBHU/B201/FC/FC0xx/B201FC058_8.AM01.parquet | 2025-06-30T21:54:24+00:00 | B201 | FC | FC058_8 | AM01 |  | 201.B.040 | B.0 | B201FC058_8.AM01_BDE | 924774 | AI | 730- 00:00:00.000 | 00:06:00.000 | FC | BP201 | BP2010 | NF3 | 780.73 | Cat0 | Labore | 00 floor
B201FC058_8.DC21 | 143 | UNIT ON/OFF 201.B.040 | 2 | INTEGER | 217 | 0 | ml/h | 731 | 300 | 42 | RBHU/B201/FC/FC0xx/B201FC058_8.DC21.parquet | 2025-06-30T06:15:17+00:00 | B201 | FC | FC058_8 | DC21 |  | 201.B.040 | B.0 | B201FC058_8.DC21_BDE | 2184294 | DO | 730- 00:00:00.000 | 00:05:00.000 | FC | BP201 | BP2010 | NF3 | 780.73 | Cat0 | Labore | 00 floor
B201FC058_8.VS01_1 | 19 | STATUS STEP VENTILATION 201.B.040 | 3 | REAL | 301 | 50 | DEC | 731 | 360 | 40 | RBHU/B201/FC/FC0xx/B201FC058_8.VS01_1.parquet | 2025-07-01T15:45:18+00:00 | B201 | FC | FC058_8 | VS01_1 |  | 201.B.040 | B.0 | B201FC058_8.VS01_1_BDE | 1031782 | AI | 730- 00:00:00.000 | 00:06:00.000 | FC | BP201 | BP2010 | NF3 | 780.73 | Cat0 | Labore | 00 floor
B201FC058_8.VT01_1 | 19 | ACTIVE SP. TEMP. HEATING 201.B.040 | 3 | REAL | 118 | 2 | °C | 731 | 300 | 40 | RBHU/B201/FC/FC0xx/B201FC058_8.VT01_1.parquet | 2025-06-30T07:17:21+00:00 | B201 | FC | FC058_8 | VT01_1 |  | 201.B.040 | B.0 | B201FC058_8.VT01_1_BDE | 1575782 | AI | 730- 00:00:00.000 | 00:05:00.000 | FC | BP201 | BP2010 | NF3 | 780.73 | Cat0 | Labore | 00 floor
B201FC058_8.VT03_2 | 19 | ACTIVE SP. TEMP. 201.A.040 | 3 | REAL | 118 | 2 | °C | 731 | 300 | 40 | RBHU/B201/FC/FC0xx/B201FC058_8.VT03_2.parquet | 2025-06-30T07:17:21+00:00 | B201 | FC | FC058_8 | VT03_2 |  | 201.A.040 | A.0 | B201FC058_8.VT03_2_BDE | 1576038 | AI | 730- 00:00:00.000 | 00:05:00.000 | FC | BP201 | BP2010 | VF | 23.32 |  | Kitchen | 00 floor
B201FC058_9.AM01 | 19 | ROOM TEMPERATURE 201.B.040 | 3 | REAL | 118 | 2 | °C | 731 | 360 | 40 | RBHU/B201/FC/FC0xx/B201FC058_9.AM01.parquet | 2025-06-30T10:46:02+00:00 | B201 | FC | FC058_9 | AM01 |  | 201.B.040 | B.0 | B201FC058_9.AM01_BDE | 924518 | AI | 730- 00:00:00.000 | 00:06:00.000 | FC | BP201 | BP2010 | NF3 | 780.73 | Cat0 | Labore | 00 floor
B201FC058_9.DC21 | 143 | UNIT ON/OFF 201.B.040 | 2 | INTEGER | 217 | 0 | ml/h | 731 | 300 | 42 | RBHU/B201/FC/FC0xx/B201FC058_9.DC21.parquet | 2025-06-30T06:15:17+00:00 | B201 | FC | FC058_9 | DC21 |  | 201.B.040 | B.0 | B201FC058_9.DC21_BDE | 2184550 | DO | 730- 00:00:00.000 | 00:05:00.000 | FC | BP201 | BP2010 | NF3 | 780.73 | Cat0 | Labore | 00 floor
B201FC058_9.VS01_1 | 19 | STATUS STEP VENTILATION 201.B.040 | 3 | REAL | 301 | 50 | DEC | 731 | 360 | 40 | RBHU/B201/FC/FC0xx/B201FC058_9.VS01_1.parquet | 2025-06-30T10:16:03+00:00 | B201 | FC | FC058_9 | VS01_1 |  | 201.B.040 | B.0 | B201FC058_9.VS01_1_BDE | 1031526 | AI | 730- 00:00:00.000 | 00:06:00.000 | FC | BP201 | BP2010 | NF3 | 780.73 | Cat0 | Labore | 00 floor
B201FC058_9.VT01_1 | 19 | ACTIVE SP. TEMP. HEATING 201.B.040 | 3 | REAL | 118 | 2 | °C | 731 | 300 | 40 | RBHU/B201/FC/FC0xx/B201FC058_9.VT01_1.parquet | 2025-06-30T10:16:03+00:00 | B201 | FC | FC058_9 | VT01_1 |  | 201.B.040 | B.0 | B201FC058_9.VT01_1_BDE | 1576294 | AI | 730- 00:00:00.000 | 00:05:00.000 | FC | BP201 | BP2010 | NF3 | 780.73 | Cat0 | Labore | 00 floor
B201FC058_9.VT02_1 | 19 | ACTIVE SP. TEMP. COOLING 201.B.040 | 3 | REAL | 118 | 2 | °C | 731 | 300 | 40 | RBHU/B201/FC/FC0xx/B201FC058_9.VT02_1.parquet | 2025-06-30T10:16:03+00:00 | B201 | FC | FC058_9 | VT02_1 |  | 201.B.040 | B.0 | B201FC058_9.VT02_1_BDE | 1576550 | AI | 730- 00:00:00.000 | 00:05:00.000 | FC | BP201 | BP2010 | NF3 | 780.73 | Cat0 | Labore | 00 floor
B201FC058_9.VT03_2 | 19 | ACTIVE SP. TEMP. 201.A.040 | 3 | REAL | 118 | 2 | °C | 731 | 300 | 40 | RBHU/B201/FC/FC0xx/B201FC058_9.VT03_2.parquet | 2025-06-30T10:16:03+00:00 | B201 | FC | FC058_9 | VT03_2 |  | 201.A.040 | A.0 | B201FC058_9.VT03_2_BDE | 1576806 | AI | 730- 00:00:00.000 | 00:05:00.000 | FC | BP201 | BP2010 | VF | 23.32 |  | Kitchen | 00 floor
B201FC059_1.AM01 | 19 | ROOM TEMPERATURE 201.B.024 | 3 | REAL | 118 | 2 | °C | 731 | 360 | 40 | RBHU/B201/FC/FC0xx/B201FC059_1.AM01.parquet | 2025-06-30T21:54:49+00:00 | B201 | FC | FC059_1 | AM01 |  | 201.B.024 | B.0 | B201FC059_1.AM01_BDE | 924262 | AI | 730- 00:00:00.000 | 00:06:00.000 | FC | BP201 | BP2010 | VF | 89.57 |  | Foyer, Korridor, Treppe | 00 floor
B201FC059_1.DC21 | 143 | UNIT ON/OFF 201.B.024 | 2 | INTEGER | 217 | 0 | ml/h | 731 | 300 | 42 | RBHU/B201/FC/FC0xx/B201FC059_1.DC21.parquet | 2025-06-30T06:15:17+00:00 | B201 | FC | FC059_1 | DC21 |  | 201.B.024 | B.0 | B201FC059_1.DC21_BDE | 2184806 | DO | 730- 00:00:00.000 | 00:05:00.000 | FC | BP201 | BP2010 | VF | 89.57 |  | Foyer, Korridor, Treppe | 00 floor
B201FC059_1.VS01_1 | 19 | STATUS STEP VENTILATION 201.B.024 | 3 | REAL | 303 | 50 | DEC | 731 | 360 | 40 | RBHU/B201/FC/FC0xx/B201FC059_1.VS01_1.parquet | 2025-06-30T12:45:17+00:00 | B201 | FC | FC059_1 | VS01_1 |  | 201.B.024 | B.0 | B201FC059_1.VS01_1_BDE | 1031270 | AI | 730- 00:00:00.000 | 00:06:00.000 | FC | BP201 | BP2010 | VF | 89.57 |  | Foyer, Korridor, Treppe | 00 floor
B201FC059_1.VT03_1 | 19 | USER SETPOINT TEMP. 201.B.024 | 3 | REAL | 118 | 2 | °C | 731 | 300 | 40 | RBHU/B201/FC/FC0xx/B201FC059_1.VT03_1.parquet | 2025-06-30T12:45:17+00:00 | B201 | FC | FC059_1 | VT03_1 |  | 201.B.024 | B.0 | B201FC059_1.VT03_1_BDE | 1577062 | AI | 730- 00:00:00.000 | 00:05:00.000 | FC | BP201 | BP2010 | VF | 89.57 |  | Foyer, Korridor, Treppe | 00 floor
B201FC059_1.VT03_2 | 19 | ACTIVE SETPOINT TEMP. 201.B.024 | 3 | REAL | 118 | 2 | °C | 731 | 300 | 40 | RBHU/B201/FC/FC0xx/B201FC059_1.VT03_2.parquet | 2025-06-30T12:45:17+00:00 | B201 | FC | FC059_1 | VT03_2 |  | 201.B.024 | B.0 | B201FC059_1.VT03_2_BDE | 1577318 | AI | 730- 00:00:00.000 | 00:05:00.000 | FC | BP201 | BP2010 | VF | 89.57 |  | Foyer, Korridor, Treppe | 00 floor
B201FC063_1.AM01 | 19 | ROOM TEMPERATURE 201.C.061 | 3 | REAL | 118 | 2 | °C | 731 | 360 | 40 | RBHU/B201/FC/FC0xx/B201FC063_1.AM01.parquet | 2025-06-30T21:43:39+00:00 | B201 | FC | FC063_1 | AM01 |  | 201.C.061 | C.0 | B201FC063_1.AM01_BDE | 924006 | AI | 730- 00:00:00.000 | 00:06:00.000 | FC | BP201 | BP2010 | NF3 | 53.66 | Cat2 | Labore | 00 floor
B201FC063_1.DC21 | 143 | UNIT ON/OFF 201.C.061 | 2 | INTEGER | 217 | 0 | ml/h | 731 | 300 | 42 | RBHU/B201/FC/FC0xx/B201FC063_1.DC21.parquet | 2025-06-30T06:15:17+00:00 | B201 | FC | FC063_1 | DC21 |  | 201.C.061 | C.0 | B201FC063_1.DC21_BDE | 2185062 | DO | 730- 00:00:00.000 | 00:05:00.000 | FC | BP201 | BP2010 | NF3 | 53.66 | Cat2 | Labore | 00 floor
B201FC063_1.VS01_1 | 19 | STATUS STEP VENTILATION 201.C.061 | 3 | REAL | 303 | 50 | DEC | 731 | 360 | 40 | RBHU/B201/FC/FC0xx/B201FC063_1.VS01_1.parquet | 2025-06-30T09:15:19+00:00 | B201 | FC | FC063_1 | VS01_1 |  | 201.C.061 | C.0 | B201FC063_1.VS01_1_BDE | 1031014 | AI | 730- 00:00:00.000 | 00:06:00.000 | FC | BP201 | BP2010 | NF3 | 53.66 | Cat2 | Labore | 00 floor
B201FC063_1.VT03_1 | 19 | USER SETPOINT TEMP. 201.C.061 | 3 | REAL | 118 | 2 | °C | 731 | 300 | 40 | RBHU/B201/FC/FC0xx/B201FC063_1.VT03_1.parquet | 2025-06-30T21:43:39+00:00 | B201 | FC | FC063_1 | VT03_1 |  | 201.C.061 | C.0 | B201FC063_1.VT03_1_BDE | 1577574 | AI | 730- 00:00:00.000 | 00:05:00.000 | FC | BP201 | BP2010 | NF3 | 53.66 | Cat2 | Labore | 00 floor
B201FC063_1.VT03_2 | 19 | ACTIVE SETPOINT TEMP. 201.C.061 | 3 | REAL | 118 | 2 | °C | 731 | 300 | 40 | RBHU/B201/FC/FC0xx/B201FC063_1.VT03_2.parquet | 2025-06-30T21:43:39+00:00 | B201 | FC | FC063_1 | VT03_2 |  | 201.C.061 | C.0 | B201FC063_1.VT03_2_BDE | 1577830 | AI | 730- 00:00:00.000 | 00:05:00.000 | FC | BP201 | BP2010 | NF3 | 53.66 | Cat2 | Labore | 00 floor
B201FC063_2.AM01 | 19 | ROOM TEMPERATURE 201.C.061 | 3 | REAL | 118 | 2 | °C | 731 | 360 | 40 | RBHU/B201/FC/FC0xx/B201FC063_2.AM01.parquet | 2025-06-30T10:17:48+00:00 | B201 | FC | FC063_2 | AM01 |  | 201.C.061 | C.0 | B201FC063_2.AM01_BDE | 923750 | AI | 730- 00:00:00.000 | 00:06:00.000 | FC | BP201 | BP2010 | NF3 | 53.66 | Cat2 | Labore | 00 floor
B201FC063_2.DC21 | 143 | UNIT ON/OFF 201.C.061 | 2 | INTEGER | 217 | 0 | ml/h | 731 | 300 | 42 | RBHU/B201/FC/FC0xx/B201FC063_2.DC21.parquet | 2025-06-30T06:15:17+00:00 | B201 | FC | FC063_2 | DC21 |  | 201.C.061 | C.0 | B201FC063_2.DC21_BDE | 2185318 | DO | 730- 00:00:00.000 | 00:05:00.000 | FC | BP201 | BP2010 | NF3 | 53.66 | Cat2 | Labore | 00 floor
B201FC063_2.VS01_1 | 19 | STATUS STEP VENTILATION 201.C.061 | 3 | REAL | 303 | 50 | DEC | 731 | 360 | 40 | RBHU/B201/FC/FC0xx/B201FC063_2.VS01_1.parquet | 2025-06-30T10:17:48+00:00 | B201 | FC | FC063_2 | VS01_1 |  | 201.C.061 | C.0 | B201FC063_2.VS01_1_BDE | 1030758 | AI | 730- 00:00:00.000 | 00:06:00.000 | FC | BP201 | BP2010 | NF3 | 53.66 | Cat2 | Labore | 00 floor
B201FC063_2.VT03_1 | 19 | USER SETPOINT TEMP. 201.C.061 | 3 | REAL | 118 | 2 | °C | 731 | 300 | 40 | RBHU/B201/FC/FC0xx/B201FC063_2.VT03_1.parquet | 2025-06-30T10:18:08+00:00 | B201 | FC | FC063_2 | VT03_1 |  | 201.C.061 | C.0 | B201FC063_2.VT03_1_BDE | 1578086 | AI | 730- 00:00:00.000 | 00:05:00.000 | FC | BP201 | BP2010 | NF3 | 53.66 | Cat2 | Labore | 00 floor
B201FC063_2.VT03_2 | 19 | ACTIVE SETPOINT TEMP. 201.C.061 | 3 | REAL | 118 | 2 | °C | 731 | 300 | 40 | RBHU/B201/FC/FC0xx/B201FC063_2.VT03_2.parquet | 2025-06-30T10:18:08+00:00 | B201 | FC | FC063_2 | VT03_2 |  | 201.C.061 | C.0 | B201FC063_2.VT03_2_BDE | 1578342 | AI | 730- 00:00:00.000 | 00:05:00.000 | FC | BP201 | BP2010 | NF3 | 53.66 | Cat2 | Labore | 00 floor
B201FC064_1.AM01 | 19 | ROOM TEMPERATURE 201.C.052 | 3 | REAL | 118 | 2 | °C | 731 | 360 | 40 | RBHU/B201/FC/FC0xx/B201FC064_1.AM01.parquet | 2025-06-30T20:22:23+00:00 | B201 | FC | FC064_1 | AM01 |  | 201.C.052 | C.0 | B201FC064_1.AM01_BDE | 923494 | AI | 730- 00:00:00.000 | 00:06:00.000 | FC | BP201 | BP2010 | NF3 | 292.43 | Cat2 | Labore | 00 floor
B201FC064_1.DC21 | 143 | UNIT ON/OFF 201.C.052 | 2 | INTEGER | 217 | 0 | ml/h | 731 | 300 | 42 | RBHU/B201/FC/FC0xx/B201FC064_1.DC21.parquet | 2025-06-30T06:15:17+00:00 | B201 | FC | FC064_1 | DC21 |  | 201.C.052 | C.0 | B201FC064_1.DC21_BDE | 2185574 | DO | 730- 00:00:00.000 | 00:05:00.000 | FC | BP201 | BP2010 | NF3 | 292.43 | Cat2 | Labore | 00 floor
B201FC064_1.VS01_1 | 19 | STATUS STEP VENTILATION 201.C.052 | 3 | REAL | 301 | 50 | DEC | 731 | 360 | 40 | RBHU/B201/FC/FC0xx/B201FC064_1.VS01_1.parquet | 2025-06-30T07:15:17+00:00 | B201 | FC | FC064_1 | VS01_1 |  | 201.C.052 | C.0 | B201FC064_1.VS01_1_BDE | 1578598 | AI | 730- 00:00:00.000 | 00:06:00.000 | FC | BP201 | BP2010 | NF3 | 292.43 | Cat2 | Labore | 00 floor
B201FC064_1.VT01_1 | 19 | ACTIVE SP. TEMP. HEATING 201.C.052 | 3 | REAL | 118 | 2 | °C | 731 | 300 | 40 | RBHU/B201/FC/FC0xx/B201FC064_1.VT01_1.parquet | 2025-06-30T06:15:17+00:00 | B201 | FC | FC064_1 | VT01_1 |  | 201.C.052 | C.0 | B201FC064_1.VT01_1_BDE | 1578854 | AI | 730- 00:00:00.000 | 00:05:00.000 | FC | BP201 | BP2010 | NF3 | 292.43 | Cat2 | Labore | 00 floor
B201FC064_1.VT02_1 | 19 | ACTIVE SP. TEMP. COOLING 201.C.052 | 3 | REAL | 118 | 2 | °C | 731 | 300 | 40 | RBHU/B201/FC/FC0xx/B201FC064_1.VT02_1.parquet | 2025-06-30T06:15:17+00:00 | B201 | FC | FC064_1 | VT02_1 |  | 201.C.052 | C.0 | B201FC064_1.VT02_1_BDE | 1579110 | AI | 730- 00:00:00.000 | 00:05:00.000 | FC | BP201 | BP2010 | NF3 | 292.43 | Cat2 | Labore | 00 floor
B201FC064_1.VT03_2 | 19 | ACTIVE SETPOINT TEMP. 201.C.052 | 3 | REAL | 118 | 2 | °C | 731 | 300 | 40 | RBHU/B201/FC/FC0xx/B201FC064_1.VT03_2.parquet | 2025-06-30T06:15:17+00:00 | B201 | FC | FC064_1 | VT03_2 |  | 201.C.052 | C.0 | B201FC064_1.VT03_2_BDE | 1579366 | AI | 730- 00:00:00.000 | 00:05:00.000 | FC | BP201 | BP2010 | NF3 | 292.43 | Cat2 | Labore | 00 floor
B201FC064_2.AM01 | 19 | ROOM TEMPERATURE 201.C.052 | 3 | REAL | 118 | 2 | °C | 731 | 360 | 40 | RBHU/B201/FC/FC0xx/B201FC064_2.AM01.parquet | 2025-06-30T20:20:02+00:00 | B201 | FC | FC064_2 | AM01 |  | 201.C.052 | C.0 | B201FC064_2.AM01_BDE | 923238 | AI | 730- 00:00:00.000 | 00:06:00.000 | FC | BP201 | BP2010 | NF3 | 292.43 | Cat2 | Labore | 00 floor
B201FC064_2.DC21 | 143 | UNIT ON/OFF 201.C.052 | 2 | INTEGER | 217 | 0 | ml/h | 731 | 300 | 42 | RBHU/B201/FC/FC0xx/B201FC064_2.DC21.parquet | 2025-06-30T06:15:17+00:00 | B201 | FC | FC064_2 | DC21 |  | 201.C.052 | C.0 | B201FC064_2.DC21_BDE | 2185830 | DO | 730- 00:00:00.000 | 00:05:00.000 | FC | BP201 | BP2010 | NF3 | 292.43 | Cat2 | Labore | 00 floor
B201FC064_2.VS01_1 | 19 | STATUS STEP VENTILATION 201.C.052 | 3 | REAL | 301 | 50 | DEC | 731 | 360 | 40 | RBHU/B201/FC/FC0xx/B201FC064_2.VS01_1.parquet | 2025-07-01T11:45:18+00:00 | B201 | FC | FC064_2 | VS01_1 |  | 201.C.052 | C.0 | B201FC064_2.VS01_1_BDE | 1030502 | AI | 730- 00:00:00.000 | 00:06:00.000 | FC | BP201 | BP2010 | NF3 | 292.43 | Cat2 | Labore | 00 floor
B201FC064_2.VT02_1 | 19 | ACTIVE SP. TEMP. COOLING 201.C.052 | 3 | REAL | 118 | 2 | °C | 731 | 300 | 40 | RBHU/B201/FC/FC0xx/B201FC064_2.VT02_1.parquet | 2025-06-30T06:15:17+00:00 | B201 | FC | FC064_2 | VT02_1 |  | 201.C.052 | C.0 | B201FC064_2.VT02_1_BDE | 1579622 | AI | 730- 00:00:00.000 | 00:05:00.000 | FC | BP201 | BP2010 | NF3 | 292.43 | Cat2 | Labore | 00 floor
B201FC064_2.VT03_2 | 19 | ACTIVE SETPOINT TEMP. 201.C.052 | 3 | REAL | 118 | 2 | °C | 731 | 300 | 40 | RBHU/B201/FC/FC0xx/B201FC064_2.VT03_2.parquet | 2025-06-30T06:15:17+00:00 | B201 | FC | FC064_2 | VT03_2 |  | 201.C.052 | C.0 | B201FC064_2.VT03_2_BDE | 1579878 | AI | 730- 00:00:00.000 | 00:05:00.000 | FC | BP201 | BP2010 | NF3 | 292.43 | Cat2 | Labore | 00 floor
B201FC064_3.AM01 | 19 | ROOM TEMPERATURE 201.C.052 | 3 | REAL | 118 | 2 | °C | 731 | 360 | 40 | RBHU/B201/FC/FC0xx/B201FC064_3.AM01.parquet | 2025-06-30T21:30:10+00:00 | B201 | FC | FC064_3 | AM01 |  | 201.C.052 | C.0 | B201FC064_3.AM01_BDE | 922982 | AI | 730- 00:00:00.000 | 00:06:00.000 | FC | BP201 | BP2010 | NF3 | 292.43 | Cat2 | Labore | 00 floor
B201FC064_3.DC21 | 143 | UNIT ON/OFF 201.C.052 | 2 | INTEGER | 217 | 0 | ml/h | 731 | 300 | 42 | RBHU/B201/FC/FC0xx/B201FC064_3.DC21.parquet | 2025-06-30T06:15:17+00:00 | B201 | FC | FC064_3 | DC21 |  | 201.C.052 | C.0 | B201FC064_3.DC21_BDE | 2186086 | DO | 730- 00:00:00.000 | 00:05:00.000 | FC | BP201 | BP2010 | NF3 | 292.43 | Cat2 | Labore | 00 floor
B201FC064_3.VS01_1 | 19 | STATUS STEP VENTILATION 201.C.052 | 3 | REAL | 301 | 50 | DEC | 731 | 360 | 40 | RBHU/B201/FC/FC0xx/B201FC064_3.VS01_1.parquet | 2025-06-30T21:02:01+00:00 | B201 | FC | FC064_3 | VS01_1 |  | 201.C.052 | C.0 | B201FC064_3.VS01_1_BDE | 1030246 | AI | 730- 00:00:00.000 | 00:06:00.000 | FC | BP201 | BP2010 | NF3 | 292.43 | Cat2 | Labore | 00 floor
B201FC064_3.VT01_1 | 19 | ACTIVE SP. TEMP. HEATING 201.C.052 | 3 | REAL | 118 | 2 | °C | 731 | 300 | 40 | RBHU/B201/FC/FC0xx/B201FC064_3.VT01_1.parquet | 2025-06-30T06:15:17+00:00 | B201 | FC | FC064_3 | VT01_1 |  | 201.C.052 | C.0 | B201FC064_3.VT01_1_BDE | 1580134 | AI | 730- 00:00:00.000 | 00:05:00.000 | FC | BP201 | BP2010 | NF3 | 292.43 | Cat2 | Labore | 00 floor
B201FC064_3.VT02_1 | 19 | ACTIVE SP. TEMP. COOLING 201.C.052 | 3 | REAL | 118 | 2 | °C | 731 | 300 | 40 | RBHU/B201/FC/FC0xx/B201FC064_3.VT02_1.parquet | 2025-06-30T06:15:17+00:00 | B201 | FC | FC064_3 | VT02_1 |  | 201.C.052 | C.0 | B201FC064_3.VT02_1_BDE | 1580390 | AI | 730- 00:00:00.000 | 00:05:00.000 | FC | BP201 | BP2010 | NF3 | 292.43 | Cat2 | Labore | 00 floor
B201FC064_3.VT03_2 | 19 | ACTIVE SETPOINT TEMP. 201.C.052 | 3 | REAL | 118 | 2 | °C | 731 | 300 | 40 | RBHU/B201/FC/FC0xx/B201FC064_3.VT03_2.parquet | 2025-06-30T06:15:17+00:00 | B201 | FC | FC064_3 | VT03_2 |  | 201.C.052 | C.0 | B201FC064_3.VT03_2_BDE | 1580646 | AI | 730- 00:00:00.000 | 00:05:00.000 | FC | BP201 | BP2010 | NF3 | 292.43 | Cat2 | Labore | 00 floor
B201FC064_4.AM01 | 19 | ROOM TEMPERATURE 201.C.052 | 3 | REAL | 118 | 2 | °C | 731 | 360 | 40 | RBHU/B201/FC/FC0xx/B201FC064_4.AM01.parquet | 2025-06-30T20:47:55+00:00 | B201 | FC | FC064_4 | AM01 |  | 201.C.052 | C.0 | B201FC064_4.AM01_BDE | 922726 | AI | 730- 00:00:00.000 | 00:06:00.000 | FC | BP201 | BP2010 | NF3 | 292.43 | Cat2 | Labore | 00 floor
B201FC064_4.DC21 | 143 | UNIT ON/OFF 201.C.052 | 2 | INTEGER | 217 | 0 | ml/h | 731 | 300 | 42 | RBHU/B201/FC/FC0xx/B201FC064_4.DC21.parquet | 2025-06-30T06:15:17+00:00 | B201 | FC | FC064_4 | DC21 |  | 201.C.052 | C.0 | B201FC064_4.DC21_BDE | 2186342 | DO | 730- 00:00:00.000 | 00:05:00.000 | FC | BP201 | BP2010 | NF3 | 292.43 | Cat2 | Labore | 00 floor
B201FC064_4.VS01_1 | 19 | STATUS STEP VENTILATION 201.C.052 | 3 | REAL | 301 | 50 | DEC | 731 | 360 | 40 | RBHU/B201/FC/FC0xx/B201FC064_4.VS01_1.parquet | 2025-07-01T14:15:18+00:00 | B201 | FC | FC064_4 | VS01_1 |  | 201.C.052 | C.0 | B201FC064_4.VS01_1_BDE | 1029990 | AI | 730- 00:00:00.000 | 00:06:00.000 | FC | BP201 | BP2010 | NF3 | 292.43 | Cat2 | Labore | 00 floor
B201FC064_4.VT02_1 | 19 | ACTIVE SP. TEMP. COOLING 201.C.052 | 3 | REAL | 118 | 2 | °C | 731 | 300 | 40 | RBHU/B201/FC/FC0xx/B201FC064_4.VT02_1.parquet | 2025-06-30T06:15:17+00:00 | B201 | FC | FC064_4 | VT02_1 |  | 201.C.052 | C.0 | B201FC064_4.VT02_1_BDE | 1580902 | AI | 730- 00:00:00.000 | 00:05:00.000 | FC | BP201 | BP2010 | NF3 | 292.43 | Cat2 | Labore | 00 floor
B201FC064_4.VT03_2 | 19 | ACTIVE SETPOINT TEMP. 201.C.052 | 3 | REAL | 118 | 2 | °C | 731 | 300 | 40 | RBHU/B201/FC/FC0xx/B201FC064_4.VT03_2.parquet | 2025-06-30T06:15:17+00:00 | B201 | FC | FC064_4 | VT03_2 |  | 201.C.052 | C.0 | B201FC064_4.VT03_2_BDE | 1581158 | AI | 730- 00:00:00.000 | 00:05:00.000 | FC | BP201 | BP2010 | NF3 | 292.43 | Cat2 | Labore | 00 floor
B201FC065_1.AM01 | 19 | ROOM TEMPERATURE 201.C.062 | 3 | REAL | 118 | 2 | °C | 731 | 360 | 40 | RBHU/B201/FC/FC0xx/B201FC065_1.AM01.parquet | 2025-06-30T21:40:52+00:00 | B201 | FC | FC065_1 | AM01 |  | 201.C.062 | C.0 | B201FC065_1.AM01_BDE | 922470 | AI | 730- 00:00:00.000 | 00:06:00.000 | FC | BP201 | BP2010 | NF3 | 77.92 | Cat1 | Labore | 00 floor
B201FC065_1.DC21 | 143 | UNIT ON/OFF 201.C.062 | 2 | INTEGER | 217 | 0 | ml/h | 731 | 300 | 42 | RBHU/B201/FC/FC0xx/B201FC065_1.DC21.parquet | 2025-06-30T06:15:17+00:00 | B201 | FC | FC065_1 | DC21 |  | 201.C.062 | C.0 | B201FC065_1.DC21_BDE | 2186598 | DO | 730- 00:00:00.000 | 00:05:00.000 | FC | BP201 | BP2010 | NF3 | 77.92 | Cat1 | Labore | 00 floor
B201FC065_1.VS01_1 | 19 | STATUS STEP VENTILATION 201.C.062 | 3 | REAL | 303 | 50 | DEC | 731 | 360 | 40 | RBHU/B201/FC/FC0xx/B201FC065_1.VS01_1.parquet | 2025-06-30T21:33:00+00:00 | B201 | FC | FC065_1 | VS01_1 |  | 201.C.062 | C.0 | B201FC065_1.VS01_1_BDE | 1029734 | AI | 730- 00:00:00.000 | 00:06:00.000 | FC | BP201 | BP2010 | NF3 | 77.92 | Cat1 | Labore | 00 floor
B201FC065_1.VT03_1 | 19 | USER SETPOINT TEMP. 201.C.062 | 3 | REAL | 118 | 2 | °C | 731 | 300 | 40 | RBHU/B201/FC/FC0xx/B201FC065_1.VT03_1.parquet | 2025-06-30T21:33:00+00:00 | B201 | FC | FC065_1 | VT03_1 |  | 201.C.062 | C.0 | B201FC065_1.VT03_1_BDE | 1581414 | AI | 730- 00:00:00.000 | 00:05:00.000 | FC | BP201 | BP2010 | NF3 | 77.92 | Cat1 | Labore | 00 floor
B201FC065_1.VT03_2 | 19 | ACTIVE SETPOINT TEMP. 201.C.062 | 3 | REAL | 118 | 2 | °C | 731 | 300 | 40 | RBHU/B201/FC/FC0xx/B201FC065_1.VT03_2.parquet | 2025-06-30T21:33:00+00:00 | B201 | FC | FC065_1 | VT03_2 |  | 201.C.062 | C.0 | B201FC065_1.VT03_2_BDE | 1581670 | AI | 730- 00:00:00.000 | 00:05:00.000 | FC | BP201 | BP2010 | NF3 | 77.92 | Cat1 | Labore | 00 floor
B201FC066_1.AM01 | 19 | ROOM TEMPERATURE 201.C.053 | 3 | REAL | 118 | 2 | °C | 731 | 360 | 40 | RBHU/B201/FC/FC0xx/B201FC066_1.AM01.parquet | 2025-06-30T21:38:40+00:00 | B201 | FC | FC066_1 | AM01 |  | 201.C.053 | C.0 | B201FC066_1.AM01_BDE | 922214 | AI | 730- 00:00:00.000 | 00:06:00.000 | FC | BP201 | BP2010 | NF3 | 43.79 | Cat0 | Labore | 00 floor
B201FC066_1.DC21 | 143 | UNIT ON/OFF 201.C.053 | 2 | INTEGER | 217 | 0 | ml/h | 731 | 300 | 42 | RBHU/B201/FC/FC0xx/B201FC066_1.DC21.parquet | 2025-06-30T06:15:17+00:00 | B201 | FC | FC066_1 | DC21 |  | 201.C.053 | C.0 | B201FC066_1.DC21_BDE | 2186854 | DO | 730- 00:00:00.000 | 00:05:00.000 | FC | BP201 | BP2010 | NF3 | 43.79 | Cat0 | Labore | 00 floor
B201FC066_1.VS01_1 | 19 | STATUS STEP VENTILATION 201.C.053 | 3 | REAL | 303 | 50 | DEC | 731 | 360 | 40 | RBHU/B201/FC/FC0xx/B201FC066_1.VS01_1.parquet | 2025-06-30T10:15:29+00:00 | B201 | FC | FC066_1 | VS01_1 |  | 201.C.053 | C.0 | B201FC066_1.VS01_1_BDE | 1029478 | AI | 730- 00:00:00.000 | 00:06:00.000 | FC | BP201 | BP2010 | NF3 | 43.79 | Cat0 | Labore | 00 floor
B201FC066_1.VT03_1 | 19 | USER SETPOINT TEMP. 201.C.053 | 3 | REAL | 118 | 2 | °C | 731 | 300 | 40 | RBHU/B201/FC/FC0xx/B201FC066_1.VT03_1.parquet | 2025-06-30T21:38:40+00:00 | B201 | FC | FC066_1 | VT03_1 |  | 201.C.053 | C.0 | B201FC066_1.VT03_1_BDE | 1581926 | AI | 730- 00:00:00.000 | 00:05:00.000 | FC | BP201 | BP2010 | NF3 | 43.79 | Cat0 | Labore | 00 floor
B201FC066_1.VT03_2 | 19 | ACTIVE SETPOINT TEMP. 201.C.053 | 3 | REAL | 118 | 2 | °C | 731 | 300 | 40 | RBHU/B201/FC/FC0xx/B201FC066_1.VT03_2.parquet | 2025-06-30T21:38:40+00:00 | B201 | FC | FC066_1 | VT03_2 |  | 201.C.053 | C.0 | B201FC066_1.VT03_2_BDE | 1582182 | AI | 730- 00:00:00.000 | 00:05:00.000 | FC | BP201 | BP2010 | NF3 | 43.79 | Cat0 | Labore | 00 floor
B201FC067_1.AM01 | 19 | ROOM TEMPERATURE 201.C.060 | 3 | REAL | 118 | 2 | °C | 731 | 360 | 40 | RBHU/B201/FC/FC0xx/B201FC067_1.AM01.parquet | 2025-06-30T20:46:39+00:00 | B201 | FC | FC067_1 | AM01 |  | 201.C.060 | C.0 | B201FC067_1.AM01_BDE | 921958 | AI | 730- 00:00:00.000 | 00:06:00.000 | FC | BP201 | BP2010 | VF | 2.86 |  | Foyer, Korridor, Treppe | 00 floor
B201FC067_1.DC21 | 143 | UNIT ON/OFF 201.C.060 | 2 | INTEGER | 217 | 0 | ml/h | 731 | 300 | 42 | RBHU/B201/FC/FC0xx/B201FC067_1.DC21.parquet | 2025-06-30T06:15:17+00:00 | B201 | FC | FC067_1 | DC21 |  | 201.C.060 | C.0 | B201FC067_1.DC21_BDE | 2187110 | DO | 730- 00:00:00.000 | 00:05:00.000 | FC | BP201 | BP2010 | VF | 2.86 |  | Foyer, Korridor, Treppe | 00 floor
B201FC067_1.VS01_1 | 19 | STATUS STEP VENTILATION 201.C.060 | 3 | REAL | 303 | 50 | DEC | 731 | 360 | 40 | RBHU/B201/FC/FC0xx/B201FC067_1.VS01_1.parquet | 2025-06-30T06:15:17+00:00 | B201 | FC | FC067_1 | VS01_1 |  | 201.C.060 | C.0 | B201FC067_1.VS01_1_BDE | 1029222 | AI | 730- 00:00:00.000 | 00:06:00.000 | FC | BP201 | BP2010 | VF | 2.86 |  | Foyer, Korridor, Treppe | 00 floor
B201FC067_1.VT03_1 | 19 | USER SETPOINT TEMP. 201.C.060 | 3 | REAL | 118 | 2 | °C | 731 | 300 | 40 | RBHU/B201/FC/FC0xx/B201FC067_1.VT03_1.parquet | 2025-06-30T20:11:31+00:00 | B201 | FC | FC067_1 | VT03_1 |  | 201.C.060 | C.0 | B201FC067_1.VT03_1_BDE | 1582438 | AI | 730- 00:00:00.000 | 00:05:00.000 | FC | BP201 | BP2010 | VF | 2.86 |  | Foyer, Korridor, Treppe | 00 floor
B201FC067_1.VT03_2 | 19 | ACTIVE SETPOINT TEMP. 201.C.060 | 3 | REAL | 118 | 2 | °C | 731 | 300 | 40 | RBHU/B201/FC/FC0xx/B201FC067_1.VT03_2.parquet | 2025-06-30T20:11:31+00:00 | B201 | FC | FC067_1 | VT03_2 |  | 201.C.060 | C.0 | B201FC067_1.VT03_2_BDE | 1582694 | AI | 730- 00:00:00.000 | 00:05:00.000 | FC | BP201 | BP2010 | VF | 2.86 |  | Foyer, Korridor, Treppe | 00 floor
B201FC068_1.AM01 | 19 | ROOM TEMPERATURE 201.C.051a | 3 | REAL | 118 | 2 | °C | 731 | 360 | 40 | RBHU/B201/FC/FC0xx/B201FC068_1.AM01.parquet | 2025-06-30T21:56:01+00:00 | B201 | FC | FC068_1 | AM01 |  | 201.C.051 | C.0 | B201FC068_1.AM01_BDE | 921702 | AI | 730- 00:00:00.000 | 00:06:00.000 | FC | BP201 | BP2010 | NF3 | 122.29 | Cat3 | Labore | 00 floor
B201FC068_1.DC21 | 143 | UNIT ON/OFF 201.C.051a | 2 | INTEGER | 217 | 0 | ml/h | 731 | 300 | 42 | RBHU/B201/FC/FC0xx/B201FC068_1.DC21.parquet | 2025-06-30T06:15:17+00:00 | B201 | FC | FC068_1 | DC21 |  | 201.C.051 | C.0 | B201FC068_1.DC21_BDE | 2187366 | DO | 730- 00:00:00.000 | 00:05:00.000 | FC | BP201 | BP2010 | NF3 | 122.29 | Cat3 | Labore | 00 floor
B201FC068_1.VS01_1 | 19 | STATUS STEP VENTILATION 201.C.051a | 3 | REAL | 303 | 50 | DEC | 731 | 360 | 40 | RBHU/B201/FC/FC0xx/B201FC068_1.VS01_1.parquet | 2025-06-30T00:45:19+00:00 | B201 | FC | FC068_1 | VS01_1 |  | 201.C.051 | C.0 | B201FC068_1.VS01_1_BDE | 1028966 | AI | 730- 00:00:00.000 | 00:06:00.000 | FC | BP201 | BP2010 | NF3 | 122.29 | Cat3 | Labore | 00 floor
B201FC068_1.VT02_1 | 19 | ACTIVE SP. TEMP. COOLING 201.C.051a | 3 | REAL | 118 | 2 | °C | 731 | 300 | 40 | RBHU/B201/FC/FC0xx/B201FC068_1.VT02_1.parquet | 2025-06-30T00:45:19+00:00 | B201 | FC | FC068_1 | VT02_1 |  | 201.C.051 | C.0 | B201FC068_1.VT02_1_BDE | 1582950 | AI | 730- 00:00:00.000 | 00:05:00.000 | FC | BP201 | BP2010 | NF3 | 122.29 | Cat3 | Labore | 00 floor
B201FC068_1.VT03_2 | 19 | ACTIVE SETPOINT TEMP. 201.C.051a | 3 | REAL | 118 | 2 | °C | 731 | 300 | 40 | RBHU/B201/FC/FC0xx/B201FC068_1.VT03_2.parquet | 2025-06-30T00:45:19+00:00 | B201 | FC | FC068_1 | VT03_2 |  | 201.C.051 | C.0 | B201FC068_1.VT03_2_BDE | 1583206 | AI | 730- 00:00:00.000 | 00:05:00.000 | FC | BP201 | BP2010 | NF3 | 122.29 | Cat3 | Labore | 00 floor
B201FC069_1.AM01 | 19 | ROOM TEMPERATURE 201.C.051b | 3 | REAL | 118 | 2 | °C | 731 | 360 | 40 | RBHU/B201/FC/FC0xx/B201FC069_1.AM01.parquet | 2025-06-30T21:28:27+00:00 | B201 | FC | FC069_1 | AM01 |  | 201.C.051 | C.0 | B201FC069_1.AM01_BDE | 921446 | AI | 730- 00:00:00.000 | 00:06:00.000 | FC | BP201 | BP2010 | NF3 | 122.29 | Cat3 | Labore | 00 floor
B201FC069_1.DC21 | 143 | UNIT ON/OFF 201.C.051b | 2 | INTEGER | 217 | 0 | ml/h | 731 | 300 | 42 | RBHU/B201/FC/FC0xx/B201FC069_1.DC21.parquet | 2025-06-30T06:15:17+00:00 | B201 | FC | FC069_1 | DC21 |  | 201.C.051 | C.0 | B201FC069_1.DC21_BDE | 2187622 | DO | 730- 00:00:00.000 | 00:05:00.000 | FC | BP201 | BP2010 | NF3 | 122.29 | Cat3 | Labore | 00 floor
B201FC069_1.VS01_1 | 19 | STATUS STEP VENTILATION 201.C.051b | 3 | REAL | 303 | 50 | DEC | 731 | 360 | 40 | RBHU/B201/FC/FC0xx/B201FC069_1.VS01_1.parquet | 2025-06-30T10:07:31+00:00 | B201 | FC | FC069_1 | VS01_1 |  | 201.C.051 | C.0 | B201FC069_1.VS01_1_BDE | 1028710 | AI | 730- 00:00:00.000 | 00:06:00.000 | FC | BP201 | BP2010 | NF3 | 122.29 | Cat3 | Labore | 00 floor
B201FC069_1.VT03_1 | 19 | USER SETPOINT TEMP. 201.C.051b | 3 | REAL | 118 | 2 | °C | 731 | 300 | 40 | RBHU/B201/FC/FC0xx/B201FC069_1.VT03_1.parquet | 2025-06-30T21:28:27+00:00 | B201 | FC | FC069_1 | VT03_1 |  | 201.C.051 | C.0 | B201FC069_1.VT03_1_BDE | 1583462 | AI | 730- 00:00:00.000 | 00:05:00.000 | FC | BP201 | BP2010 | NF3 | 122.29 | Cat3 | Labore | 00 floor
B201FC069_1.VT03_2 | 19 | ACTIVE SETPOINT TEMP. 201.C.051b | 3 | REAL | 118 | 2 | °C | 731 | 300 | 40 | RBHU/B201/FC/FC0xx/B201FC069_1.VT03_2.parquet | 2025-06-30T21:28:27+00:00 | B201 | FC | FC069_1 | VT03_2 |  | 201.C.051 | C.0 | B201FC069_1.VT03_2_BDE | 1583718 | AI | 730- 00:00:00.000 | 00:05:00.000 | FC | BP201 | BP2010 | NF3 | 122.29 | Cat3 | Labore | 00 floor
B201FC070_1.AM01 | 19 | ROOM TEMPERATURE 201.C.040 | 3 | REAL | 118 | 2 | °C | 731 | 360 | 40 | RBHU/B201/FC/FC0xx/B201FC070_1.AM01.parquet | 2025-06-30T21:59:26+00:00 | B201 | FC | FC070_1 | AM01 |  | 201.C.040 | C.0 | B201FC070_1.AM01_BDE | 921190 | AI | 730- 00:00:00.000 | 00:06:00.000 | FC | BP201 | BP2010 | VF | 48.55 |  | Foyer, Korridor, Treppe | 00 floor
B201FC070_1.DC21 | 143 | UNIT ON/OFF 201.C.040 | 2 | INTEGER | 217 | 0 | ml/h | 731 | 300 | 42 | RBHU/B201/FC/FC0xx/B201FC070_1.DC21.parquet | 2025-06-30T06:15:17+00:00 | B201 | FC | FC070_1 | DC21 |  | 201.C.040 | C.0 | B201FC070_1.DC21_BDE | 2187878 | DO | 730- 00:00:00.000 | 00:05:00.000 | FC | BP201 | BP2010 | VF | 48.55 |  | Foyer, Korridor, Treppe | 00 floor
B201FC070_1.VS01_1 | 19 | STATUS STEP VENTILATION 201.C.040 | 3 | REAL | 303 | 50 | DEC | 731 | 360 | 40 | RBHU/B201/FC/FC0xx/B201FC070_1.VS01_1.parquet | 2025-07-01T16:45:18+00:00 | B201 | FC | FC070_1 | VS01_1 |  | 201.C.040 | C.0 | B201FC070_1.VS01_1_BDE | 1028454 | AI | 730- 00:00:00.000 | 00:06:00.000 | FC | BP201 | BP2010 | VF | 48.55 |  | Foyer, Korridor, Treppe | 00 floor
B201FC070_1.VT03_1 | 19 | USER SETPOINT TEMP. 201.C.040 | 3 | REAL | 118 | 2 | °C | 731 | 300 | 40 | RBHU/B201/FC/FC0xx/B201FC070_1.VT03_1.parquet | 2025-06-30T10:18:47+00:00 | B201 | FC | FC070_1 | VT03_1 |  | 201.C.040 | C.0 | B201FC070_1.VT03_1_BDE | 1583974 | AI | 730- 00:00:00.000 | 00:05:00.000 | FC | BP201 | BP2010 | VF | 48.55 |  | Foyer, Korridor, Treppe | 00 floor
B201FC070_1.VT03_2 | 19 | ACTIVE SETPOINT TEMP. 201.C.040 | 3 | REAL | 118 | 2 | °C | 731 | 300 | 40 | RBHU/B201/FC/FC0xx/B201FC070_1.VT03_2.parquet | 2025-06-30T10:18:47+00:00 | B201 | FC | FC070_1 | VT03_2 |  | 201.C.040 | C.0 | B201FC070_1.VT03_2_BDE | 1584230 | AI | 730- 00:00:00.000 | 00:05:00.000 | FC | BP201 | BP2010 | VF | 48.55 |  | Foyer, Korridor, Treppe | 00 floor
B201FC080_1.AM01 | 19 | ROOM TEMPERATURE 201.C.088 | 3 | REAL | 118 | 2 | °C | 731 | 360 | 40 | RBHU/B201/FC/FC0xx/B201FC080_1.AM01.parquet | 2025-06-30T21:08:18+00:00 | B201 | FC | FC080_1 | AM01 |  | 201.C.088 | C.0 | B201FC080_1.AM01_BDE | 920934 | AI | 730- 00:00:00.000 | 00:06:00.000 | FC | BP201 | BP2010 | NF7 | 18.64 |  | Nassräume / Toilet areas | 00 floor
B201FC080_1.DC21 | 143 | UNIT ON/OFF 201.C.088 | 2 | INTEGER | 217 | 0 | ml/h | 731 | 300 | 42 | RBHU/B201/FC/FC0xx/B201FC080_1.DC21.parquet | 2025-06-30T06:15:17+00:00 | B201 | FC | FC080_1 | DC21 |  | 201.C.088 | C.0 | B201FC080_1.DC21_BDE | 2188134 | DO | 730- 00:00:00.000 | 00:05:00.000 | FC | BP201 | BP2010 | NF7 | 18.64 |  | Nassräume / Toilet areas | 00 floor
B201FC080_1.VS01_1 | 19 | STATUS STEP VENTILATION 201.C.088 | 3 | REAL | 303 | 50 | DEC | 731 | 360 | 40 | RBHU/B201/FC/FC0xx/B201FC080_1.VS01_1.parquet | 2025-06-30T19:49:38+00:00 | B201 | FC | FC080_1 | VS01_1 |  | 201.C.088 | C.0 | B201FC080_1.VS01_1_BDE | 1028198 | AI | 730- 00:00:00.000 | 00:06:00.000 | FC | BP201 | BP2010 | NF7 | 18.64 |  | Nassräume / Toilet areas | 00 floor
B201FC080_1.VT03_1 | 19 | USER SETPOINT TEMP. 201.C.088 | 3 | REAL | 118 | 2 | °C | 731 | 300 | 40 | RBHU/B201/FC/FC0xx/B201FC080_1.VT03_1.parquet | 2025-06-30T19:49:38+00:00 | B201 | FC | FC080_1 | VT03_1 |  | 201.C.088 | C.0 | B201FC080_1.VT03_1_BDE | 1584486 | AI | 730- 00:00:00.000 | 00:05:00.000 | FC | BP201 | BP2010 | NF7 | 18.64 |  | Nassräume / Toilet areas | 00 floor
B201FC080_1.VT03_2 | 19 | ACTIVE SETPOINT TEMP. 201.C.088 | 3 | REAL | 118 | 2 | °C | 731 | 300 | 40 | RBHU/B201/FC/FC0xx/B201FC080_1.VT03_2.parquet | 2025-06-30T19:49:38+00:00 | B201 | FC | FC080_1 | VT03_2 |  | 201.C.088 | C.0 | B201FC080_1.VT03_2_BDE | 1584742 | AI | 730- 00:00:00.000 | 00:05:00.000 | FC | BP201 | BP2010 | NF7 | 18.64 |  | Nassräume / Toilet areas | 00 floor
B201FC081_1.AM01 | 19 | ROOM TEMPERATURE 201.C.083 | 3 | REAL | 118 | 2 | °C | 731 | 360 | 40 | RBHU/B201/FC/FC0xx/B201FC081_1.AM01.parquet | 2025-06-30T21:54:57+00:00 | B201 | FC | FC081_1 | AM01 |  | 201.C.083 | C.0 | B201FC081_1.AM01_BDE | 920678 | AI | 730- 00:00:00.000 | 00:06:00.000 | FC | BP201 | BP2010 | NF1 | 46.09 |  | Nassräume / Toilet areas | 00 floor
B201FC081_1.DC21 | 143 | UNIT ON/OFF 201.C.083 | 2 | INTEGER | 217 | 0 | ml/h | 731 | 300 | 42 | RBHU/B201/FC/FC0xx/B201FC081_1.DC21.parquet | 2025-06-30T06:15:17+00:00 | B201 | FC | FC081_1 | DC21 |  | 201.C.083 | C.0 | B201FC081_1.DC21_BDE | 2188390 | DO | 730- 00:00:00.000 | 00:05:00.000 | FC | BP201 | BP2010 | NF1 | 46.09 |  | Nassräume / Toilet areas | 00 floor
B201FC081_1.VS01_1 | 19 | STATUS STEP VENTILATION 201.C.083 | 3 | REAL | 303 | 50 | DEC | 731 | 360 | 40 | RBHU/B201/FC/FC0xx/B201FC081_1.VS01_1.parquet | 2025-06-30T21:54:57+00:00 | B201 | FC | FC081_1 | VS01_1 |  | 201.C.083 | C.0 | B201FC081_1.VS01_1_BDE | 1027942 | AI | 730- 00:00:00.000 | 00:06:00.000 | FC | BP201 | BP2010 | NF1 | 46.09 |  | Nassräume / Toilet areas | 00 floor
B201FC081_1.VT03_1 | 19 | USER SETPOINT TEMP. 201.C.083 | 3 | REAL | 118 | 2 | °C | 731 | 300 | 40 | RBHU/B201/FC/FC0xx/B201FC081_1.VT03_1.parquet | 2025-06-30T21:37:42+00:00 | B201 | FC | FC081_1 | VT03_1 |  | 201.C.083 | C.0 | B201FC081_1.VT03_1_BDE | 1584998 | AI | 730- 00:00:00.000 | 00:05:00.000 | FC | BP201 | BP2010 | NF1 | 46.09 |  | Nassräume / Toilet areas | 00 floor
B201FC081_1.VT03_2 | 19 | ACTIVE SETPOINT TEMP. 201.C.083 | 3 | REAL | 118 | 2 | °C | 731 | 300 | 40 | RBHU/B201/FC/FC0xx/B201FC081_1.VT03_2.parquet | 2025-06-30T21:37:42+00:00 | B201 | FC | FC081_1 | VT03_2 |  | 201.C.083 | C.0 | B201FC081_1.VT03_2_BDE | 1585254 | AI | 730- 00:00:00.000 | 00:05:00.000 | FC | BP201 | BP2010 | NF1 | 46.09 |  | Nassräume / Toilet areas | 00 floor
B201FC082_1.AM01 | 19 | ROOM TEMPERATURE 201.C.074 | 3 | REAL | 118 | 2 | °C | 731 | 360 | 40 | RBHU/B201/FC/FC0xx/B201FC082_1.AM01.parquet | 2025-06-30T21:40:39+00:00 | B201 | FC | FC082_1 | AM01 |  | 201.C.074 | C.0 | B201FC082_1.AM01_BDE | 930662 | AI | 730- 00:00:00.000 | 00:06:00.000 | FC | BP201 | BP2010 | NF7 | 23.28 |  | Labore | 00 floor
B201FC082_1.DC21 | 143 | UNIT ON/OFF 201.C.074 | 2 | INTEGER | 217 | 0 | ml/h | 731 | 300 | 42 | RBHU/B201/FC/FC0xx/B201FC082_1.DC21.parquet | 2025-06-30T06:15:17+00:00 | B201 | FC | FC082_1 | DC21 |  | 201.C.074 | C.0 | B201FC082_1.DC21_BDE | 2188646 | DO | 730- 00:00:00.000 | 00:05:00.000 | FC | BP201 | BP2010 | NF7 | 23.28 |  | Labore | 00 floor
B201FC082_1.VS01_1 | 19 | STATUS STEP VENTILATION 201.C.074 | 3 | REAL | 303 | 50 | DEC | 731 | 360 | 40 | RBHU/B201/FC/FC0xx/B201FC082_1.VS01_1.parquet | 2025-06-30T19:29:35+00:00 | B201 | FC | FC082_1 | VS01_1 |  | 201.C.074 | C.0 | B201FC082_1.VS01_1_BDE | 1027686 | AI | 730- 00:00:00.000 | 00:06:00.000 | FC | BP201 | BP2010 | NF7 | 23.28 |  | Labore | 00 floor
B201FC082_1.VT03_1 | 19 | USER SETPOINT TEMP. 201.C.074 | 3 | REAL | 118 | 2 | °C | 731 | 300 | 40 | RBHU/B201/FC/FC0xx/B201FC082_1.VT03_1.parquet | 2025-06-30T19:29:35+00:00 | B201 | FC | FC082_1 | VT03_1 |  | 201.C.074 | C.0 | B201FC082_1.VT03_1_BDE | 1585510 | AI | 730- 00:00:00.000 | 00:05:00.000 | FC | BP201 | BP2010 | NF7 | 23.28 |  | Labore | 00 floor
B201FC082_1.VT03_2 | 19 | ACTIVE SETPOINT TEMP. 201.C.074 | 3 | REAL | 118 | 2 | °C | 731 | 300 | 40 | RBHU/B201/FC/FC0xx/B201FC082_1.VT03_2.parquet | 2025-06-30T19:29:35+00:00 | B201 | FC | FC082_1 | VT03_2 |  | 201.C.074 | C.0 | B201FC082_1.VT03_2_BDE | 1585766 | AI | 730- 00:00:00.000 | 00:05:00.000 | FC | BP201 | BP2010 | NF7 | 23.28 |  | Labore | 00 floor
B201FC083_1.AM01 | 19 | ROOM TEMPERATURE 201.C.069 | 3 | REAL | 118 | 2 | °C | 731 | 360 | 40 | RBHU/B201/FC/FC0xx/B201FC083_1.AM01.parquet | 2025-06-30T20:58:31+00:00 | B201 | FC | FC083_1 | AM01 |  | 201.C.069 | C.0 | B201FC083_1.AM01_BDE | 930406 | AI | 730- 00:00:00.000 | 00:06:00.000 | FC | BP201 | BP2010 | NF2 | 18.9 |  | Foyer, Korridor, Treppe | 00 floor
B201FC083_1.DC21 | 143 | UNIT ON/OFF 201.C.069 | 2 | INTEGER | 217 | 0 | ml/h | 731 | 300 | 42 | RBHU/B201/FC/FC0xx/B201FC083_1.DC21.parquet | 2025-06-30T06:15:17+00:00 | B201 | FC | FC083_1 | DC21 |  | 201.C.069 | C.0 | B201FC083_1.DC21_BDE | 2188902 | DO | 730- 00:00:00.000 | 00:05:00.000 | FC | BP201 | BP2010 | NF2 | 18.9 |  | Foyer, Korridor, Treppe | 00 floor
B201FC083_1.VS01_1 | 19 | STATUS STEP VENTILATION 201.C.069 | 3 | REAL | 303 | 50 | DEC | 731 | 360 | 40 | RBHU/B201/FC/FC0xx/B201FC083_1.VS01_1.parquet | 2025-06-30T15:05:09+00:00 | B201 | FC | FC083_1 | VS01_1 |  | 201.C.069 | C.0 | B201FC083_1.VS01_1_BDE | 1027430 | AI | 730- 00:00:00.000 | 00:06:00.000 | FC | BP201 | BP2010 | NF2 | 18.9 |  | Foyer, Korridor, Treppe | 00 floor
B201FC083_1.VT03_1 | 19 | USER SETPOINT TEMP. 201.C.069 | 3 | REAL | 118 | 2 | °C | 731 | 300 | 40 | RBHU/B201/FC/FC0xx/B201FC083_1.VT03_1.parquet | 2025-06-30T20:58:31+00:00 | B201 | FC | FC083_1 | VT03_1 |  | 201.C.069 | C.0 | B201FC083_1.VT03_1_BDE | 1586022 | AI | 730- 00:00:00.000 | 00:05:00.000 | FC | BP201 | BP2010 | NF2 | 18.9 |  | Foyer, Korridor, Treppe | 00 floor
B201FC083_1.VT03_2 | 19 | ACTIVE SETPOINT TEMP. 201.C.069 | 3 | REAL | 118 | 2 | °C | 731 | 300 | 40 | RBHU/B201/FC/FC0xx/B201FC083_1.VT03_2.parquet | 2025-06-30T20:58:31+00:00 | B201 | FC | FC083_1 | VT03_2 |  | 201.C.069 | C.0 | B201FC083_1.VT03_2_BDE | 1586278 | AI | 730- 00:00:00.000 | 00:05:00.000 | FC | BP201 | BP2010 | NF2 | 18.9 |  | Foyer, Korridor, Treppe | 00 floor
B201FC084_1.AM01 | 19 | ROOM TEMPERATURE 201.C.072 | 3 | REAL | 118 | 2 | °C | 731 | 360 | 40 | RBHU/B201/FC/FC0xx/B201FC084_1.AM01.parquet | 2025-06-30T21:15:27+00:00 | B201 | FC | FC084_1 | AM01 |  | 201.C.072 | C.0 | B201FC084_1.AM01_BDE | 930150 | AI | 730- 00:00:00.000 | 00:06:00.000 | FC | BP201 | BP2010 | NF7 | 31.33 |  | Foyer, Korridor, Treppe | 00 floor
B201FC084_1.DC21 | 143 | UNIT ON/OFF 201.C.072 | 2 | INTEGER | 217 | 0 | ml/h | 731 | 300 | 42 | RBHU/B201/FC/FC0xx/B201FC084_1.DC21.parquet | 2025-06-30T06:15:17+00:00 | B201 | FC | FC084_1 | DC21 |  | 201.C.072 | C.0 | B201FC084_1.DC21_BDE | 2189158 | DO | 730- 00:00:00.000 | 00:05:00.000 | FC | BP201 | BP2010 | NF7 | 31.33 |  | Foyer, Korridor, Treppe | 00 floor
B201FC084_1.VS01_1 | 19 | STATUS STEP VENTILATION 201.C.072 | 3 | REAL | 303 | 50 | DEC | 731 | 360 | 40 | RBHU/B201/FC/FC0xx/B201FC084_1.VS01_1.parquet | 2025-06-30T20:08:06+00:00 | B201 | FC | FC084_1 | VS01_1 |  | 201.C.072 | C.0 | B201FC084_1.VS01_1_BDE | 1027174 | AI | 730- 00:00:00.000 | 00:06:00.000 | FC | BP201 | BP2010 | NF7 | 31.33 |  | Foyer, Korridor, Treppe | 00 floor
B201FC084_1.VT03_1 | 19 | USER SETPOINT TEMP. 201.C.072 | 3 | REAL | 118 | 2 | °C | 731 | 300 | 40 | RBHU/B201/FC/FC0xx/B201FC084_1.VT03_1.parquet | 2025-06-30T19:56:31+00:00 | B201 | FC | FC084_1 | VT03_1 |  | 201.C.072 | C.0 | B201FC084_1.VT03_1_BDE | 1586534 | AI | 730- 00:00:00.000 | 00:05:00.000 | FC | BP201 | BP2010 | NF7 | 31.33 |  | Foyer, Korridor, Treppe | 00 floor
B201FC084_1.VT03_2 | 19 | ACTIVE SETPOINT TEMP. 201.C.072 | 3 | REAL | 118 | 2 | °C | 731 | 300 | 40 | RBHU/B201/FC/FC0xx/B201FC084_1.VT03_2.parquet | 2025-06-30T19:56:31+00:00 | B201 | FC | FC084_1 | VT03_2 |  | 201.C.072 | C.0 | B201FC084_1.VT03_2_BDE | 1586790 | AI | 730- 00:00:00.000 | 00:05:00.000 | FC | BP201 | BP2010 | NF7 | 31.33 |  | Foyer, Korridor, Treppe | 00 floor
B201FC091_1.AM01 | 19 | ROOM TEMPERATURE 201.C.036d | 3 | REAL | 118 | 2 | °C | 731 | 360 | 40 | RBHU/B201/FC/FC0xx/B201FC091_1.AM01.parquet | 2025-06-30T16:49:16+00:00 | B201 | FC | FC091_1 | AM01 |  | 201.C.036 | C.0 | B201FC091_1.AM01_BDE | 929894 | AI | 730- 00:00:00.000 | 00:06:00.000 | FC | BP201 | BP2010 | NF3 | 949.81 | Cat1 | Labore | 00 floor
B201FC091_1.DC21 | 143 | UNIT ON/OFF 201.C.036d | 2 | INTEGER | 217 | 0 | ml/h | 731 | 300 | 42 | RBHU/B201/FC/FC0xx/B201FC091_1.DC21.parquet | 2025-06-30T06:15:17+00:00 | B201 | FC | FC091_1 | DC21 |  | 201.C.036 | C.0 | B201FC091_1.DC21_BDE | 2189414 | DO | 730- 00:00:00.000 | 00:05:00.000 | FC | BP201 | BP2010 | NF3 | 949.81 | Cat1 | Labore | 00 floor
B201FC091_1.VS01_1 | 19 | STATUS STEP VENTILATION 201.C.036d | 3 | REAL | 301 | 50 | DEC | 731 | 360 | 40 | RBHU/B201/FC/FC0xx/B201FC091_1.VS01_1.parquet | 2025-06-30T01:45:19+00:00 | B201 | FC | FC091_1 | VS01_1 |  | 201.C.036 | C.0 | B201FC091_1.VS01_1_BDE | 1026918 | AI | 730- 00:00:00.000 | 00:06:00.000 | FC | BP201 | BP2010 | NF3 | 949.81 | Cat1 | Labore | 00 floor
B201FC091_1.VT01_1 | 19 | ACTIVE SP. TEMP. HEATING 201.C.036d | 3 | REAL | 118 | 2 | °C | 731 | 300 | 40 | RBHU/B201/FC/FC0xx/B201FC091_1.VT01_1.parquet | 2025-06-30T01:45:19+00:00 | B201 | FC | FC091_1 | VT01_1 |  | 201.C.036 | C.0 | B201FC091_1.VT01_1_BDE | 1587046 | AI | 730- 00:00:00.000 | 00:05:00.000 | FC | BP201 | BP2010 | NF3 | 949.81 | Cat1 | Labore | 00 floor
B201FC091_1.VT02_1 | 19 | ACTIVE SP. TEMP. COOLING 201.C.036d | 3 | REAL | 118 | 2 | °C | 731 | 300 | 40 | RBHU/B201/FC/FC0xx/B201FC091_1.VT02_1.parquet | 2025-06-30T01:45:19+00:00 | B201 | FC | FC091_1 | VT02_1 |  | 201.C.036 | C.0 | B201FC091_1.VT02_1_BDE | 1587302 | AI | 730- 00:00:00.000 | 00:05:00.000 | FC | BP201 | BP2010 | NF3 | 949.81 | Cat1 | Labore | 00 floor
B201FC091_1.VT03_2 | 19 | ACTIVE SP. TEMP. 201.C.036d | 3 | REAL | 118 | 2 | °C | 731 | 300 | 40 | RBHU/B201/FC/FC0xx/B201FC091_1.VT03_2.parquet | 2025-06-30T08:15:19+00:00 | B201 | FC | FC091_1 | VT03_2 |  | 201.C.036 | C.0 | B201FC091_1.VT03_2_BDE | 1587558 | AI | 730- 00:00:00.000 | 00:05:00.000 | FC | BP201 | BP2010 | NF3 | 949.81 | Cat1 | Labore | 00 floor
B201FC091_2.AM01 | 19 | ROOM TEMPERATURE 201.C.036d | 3 | REAL | 118 | 2 | °C | 731 | 360 | 40 | RBHU/B201/FC/FC0xx/B201FC091_2.AM01.parquet | 2025-06-30T20:44:10+00:00 | B201 | FC | FC091_2 | AM01 |  | 201.C.036 | C.0 | B201FC091_2.AM01_BDE | 929638 | AI | 730- 00:00:00.000 | 00:06:00.000 | FC | BP201 | BP2010 | NF3 | 949.81 | Cat1 | Labore | 00 floor
B201FC091_2.DC21 | 143 | UNIT ON/OFF 201.C.036d | 2 | INTEGER | 217 | 0 | ml/h | 731 | 300 | 42 | RBHU/B201/FC/FC0xx/B201FC091_2.DC21.parquet | 2025-06-30T06:15:17+00:00 | B201 | FC | FC091_2 | DC21 |  | 201.C.036 | C.0 | B201FC091_2.DC21_BDE | 2189670 | DO | 730- 00:00:00.000 | 00:05:00.000 | FC | BP201 | BP2010 | NF3 | 949.81 | Cat1 | Labore | 00 floor
B201FC091_2.VS01_1 | 19 | STATUS STEP VENTILATION 201.C.036d | 3 | REAL | 301 | 50 | DEC | 731 | 360 | 40 | RBHU/B201/FC/FC0xx/B201FC091_2.VS01_1.parquet | 2025-06-30T10:15:19+00:00 | B201 | FC | FC091_2 | VS01_1 |  | 201.C.036 | C.0 | B201FC091_2.VS01_1_BDE | 1026662 | AI | 730- 00:00:00.000 | 00:06:00.000 | FC | BP201 | BP2010 | NF3 | 949.81 | Cat1 | Labore | 00 floor
B201FC091_2.VT01_1 | 19 | ACTIVE SP. TEMP. HEATING 201.C.036d | 3 | REAL | 118 | 2 | °C | 731 | 300 | 40 | RBHU/B201/FC/FC0xx/B201FC091_2.VT01_1.parquet | 2025-06-30T04:10:04+00:00 | B201 | FC | FC091_2 | VT01_1 |  | 201.C.036 | C.0 | B201FC091_2.VT01_1_BDE | 1587814 | AI | 730- 00:00:00.000 | 00:05:00.000 | FC | BP201 | BP2010 | NF3 | 949.81 | Cat1 | Labore | 00 floor
B201FC091_2.VT03_2 | 19 | ACTIVE SP. TEMP. 201.C.036d | 3 | REAL | 118 | 2 | °C | 731 | 300 | 40 | RBHU/B201/FC/FC0xx/B201FC091_2.VT03_2.parquet | 2025-06-30T04:10:04+00:00 | B201 | FC | FC091_2 | VT03_2 |  | 201.C.036 | C.0 | B201FC091_2.VT03_2_BDE | 1588070 | AI | 730- 00:00:00.000 | 00:05:00.000 | FC | BP201 | BP2010 | NF3 | 949.81 | Cat1 | Labore | 00 floor
B201FC092_1.AM01 | 19 | ROOM TEMPERATURE 201.C.093 | 3 | REAL | 118 | 2 | °C | 731 | 360 | 40 | RBHU/B201/FC/FC0xx/B201FC092_1.AM01.parquet | 2025-06-30T21:55:38+00:00 | B201 | FC | FC092_1 | AM01 |  | 201.C.093 | C.0 | B201FC092_1.AM01_BDE | 929382 | AI | 730- 00:00:00.000 | 00:06:00.000 | FC | BP201 | BP2010 | NF2 | 30.04 | Cat0 | Labore | 00 floor
B201FC092_1.DC21 | 143 | UNIT ON/OFF 201.C.093 | 2 | INTEGER | 217 | 0 | ml/h | 731 | 300 | 42 | RBHU/B201/FC/FC0xx/B201FC092_1.DC21.parquet | 2025-06-30T06:15:17+00:00 | B201 | FC | FC092_1 | DC21 |  | 201.C.093 | C.0 | B201FC092_1.DC21_BDE | 2189926 | DO | 730- 00:00:00.000 | 00:05:00.000 | FC | BP201 | BP2010 | NF2 | 30.04 | Cat0 | Labore | 00 floor
B201FC092_1.VS01_1 | 19 | STATUS STEP VENTILATION 201.C.093 | 3 | REAL | 303 | 50 | DEC | 731 | 360 | 40 | RBHU/B201/FC/FC0xx/B201FC092_1.VS01_1.parquet | 2025-06-30T21:21:36+00:00 | B201 | FC | FC092_1 | VS01_1 |  | 201.C.093 | C.0 | B201FC092_1.VS01_1_BDE | 1026406 | AI | 730- 00:00:00.000 | 00:06:00.000 | FC | BP201 | BP2010 | NF2 | 30.04 | Cat0 | Labore | 00 floor
B201FC092_1.VT03_1 | 19 | USER SETPOINT TEMP. 201.C.093 | 3 | REAL | 118 | 2 | °C | 731 | 300 | 40 | RBHU/B201/FC/FC0xx/B201FC092_1.VT03_1.parquet | 2025-07-01T19:15:18+00:00 | B201 | FC | FC092_1 | VT03_1 |  | 201.C.093 | C.0 | B201FC092_1.VT03_1_BDE | 1588326 | AI | 730- 00:00:00.000 | 00:05:00.000 | FC | BP201 | BP2010 | NF2 | 30.04 | Cat0 | Labore | 00 floor
B201FC092_1.VT03_2 | 19 | ACTIVE SETPOINT TEMP. 201.C.093 | 3 | REAL | 118 | 2 | °C | 731 | 300 | 40 | RBHU/B201/FC/FC0xx/B201FC092_1.VT03_2.parquet | 2025-07-01T19:15:18+00:00 | B201 | FC | FC092_1 | VT03_2 |  | 201.C.093 | C.0 | B201FC092_1.VT03_2_BDE | 1588582 | AI | 730- 00:00:00.000 | 00:05:00.000 | FC | BP201 | BP2010 | NF2 | 30.04 | Cat0 | Labore | 00 floor
B201FC093_1.AM01 | 19 | ROOM TEMPERATURE 201.C.092 | 3 | REAL | 118 | 2 | °C | 731 | 360 | 40 | RBHU/B201/FC/FC0xx/B201FC093_1.AM01.parquet | 2025-06-30T21:56:04+00:00 | B201 | FC | FC093_1 | AM01 |  | 201.C.092 | C.0 | B201FC093_1.AM01_BDE | 929126 | AI | 730- 00:00:00.000 | 00:06:00.000 | FC | BP201 | BP2010 | NF3 | 66.48 | Cat1 | Labore | 00 floor
B201FC093_1.DC21 | 143 | UNIT ON/OFF 201.C.092 | 2 | INTEGER | 217 | 0 | ml/h | 731 | 300 | 42 | RBHU/B201/FC/FC0xx/B201FC093_1.DC21.parquet | 2025-06-30T06:15:17+00:00 | B201 | FC | FC093_1 | DC21 |  | 201.C.092 | C.0 | B201FC093_1.DC21_BDE | 2190182 | DO | 730- 00:00:00.000 | 00:05:00.000 | FC | BP201 | BP2010 | NF3 | 66.48 | Cat1 | Labore | 00 floor
B201FC093_1.VS01_1 | 19 | STATUS STEP VENTILATION 201.C.092 | 3 | REAL | 303 | 50 | DEC | 731 | 360 | 40 | RBHU/B201/FC/FC0xx/B201FC093_1.VS01_1.parquet | 2025-06-30T13:28:53+00:00 | B201 | FC | FC093_1 | VS01_1 |  | 201.C.092 | C.0 | B201FC093_1.VS01_1_BDE | 1026150 | AI | 730- 00:00:00.000 | 00:06:00.000 | FC | BP201 | BP2010 | NF3 | 66.48 | Cat1 | Labore | 00 floor
B201FC093_1.VT03_1 | 19 | USER SETPOINT TEMP. 201.C.092 | 3 | REAL | 118 | 2 | °C | 731 | 300 | 40 | RBHU/B201/FC/FC0xx/B201FC093_1.VT03_1.parquet | 2025-06-30T11:53:50+00:00 | B201 | FC | FC093_1 | VT03_1 |  | 201.C.092 | C.0 | B201FC093_1.VT03_1_BDE | 1588838 | AI | 730- 00:00:00.000 | 00:05:00.000 | FC | BP201 | BP2010 | NF3 | 66.48 | Cat1 | Labore | 00 floor
B201FC093_1.VT03_2 | 19 | ACTIVE SETPOINT TEMP. 201.C.092 | 3 | REAL | 118 | 2 | °C | 731 | 300 | 40 | RBHU/B201/FC/FC0xx/B201FC093_1.VT03_2.parquet | 2025-06-30T11:53:50+00:00 | B201 | FC | FC093_1 | VT03_2 |  | 201.C.092 | C.0 | B201FC093_1.VT03_2_BDE | 1589094 | AI | 730- 00:00:00.000 | 00:05:00.000 | FC | BP201 | BP2010 | NF3 | 66.48 | Cat1 | Labore | 00 floor
B201FC094_1.AM01 | 19 | ROOM TEMPERATURE 201.C.036c | 3 | REAL | 118 | 2 | °C | 731 | 360 | 40 | RBHU/B201/FC/FC0xx/B201FC094_1.AM01.parquet | 2025-06-30T10:15:49+00:00 | B201 | FC | FC094_1 | AM01 |  | 201.C.036 | C.0 | B201FC094_1.AM01_BDE | 928870 | AI | 730- 00:00:00.000 | 00:06:00.000 | FC | BP201 | BP2010 | NF3 | 949.81 | Cat1 | Labore | 00 floor
B201FC094_1.DC21 | 143 | UNIT ON/OFF 201.C.036c | 2 | INTEGER | 217 | 0 | ml/h | 731 | 300 | 42 | RBHU/B201/FC/FC0xx/B201FC094_1.DC21.parquet | 2025-06-30T06:15:17+00:00 | B201 | FC | FC094_1 | DC21 |  | 201.C.036 | C.0 | B201FC094_1.DC21_BDE | 2190438 | DO | 730- 00:00:00.000 | 00:05:00.000 | FC | BP201 | BP2010 | NF3 | 949.81 | Cat1 | Labore | 00 floor
B201FC094_1.VS01_1 | 19 | STATUS STEP VENTILATION 201.C.036c | 3 | REAL | 301 | 50 | DEC | 731 | 360 | 40 | RBHU/B201/FC/FC0xx/B201FC094_1.VS01_1.parquet | 2025-06-30T10:15:49+00:00 | B201 | FC | FC094_1 | VS01_1 |  | 201.C.036 | C.0 | B201FC094_1.VS01_1_BDE | 1025894 | AI | 730- 00:00:00.000 | 00:06:00.000 | FC | BP201 | BP2010 | NF3 | 949.81 | Cat1 | Labore | 00 floor
B201FC094_1.VT01_1 | 19 | ACTIVE SP. TEMP. HEATING 201.C.036c | 3 | REAL | 118 | 2 | °C | 731 | 300 | 40 | RBHU/B201/FC/FC0xx/B201FC094_1.VT01_1.parquet | 2025-06-30T10:15:48+00:00 | B201 | FC | FC094_1 | VT01_1 |  | 201.C.036 | C.0 | B201FC094_1.VT01_1_BDE | 1589350 | AI | 730- 00:00:00.000 | 00:05:00.000 | FC | BP201 | BP2010 | NF3 | 949.81 | Cat1 | Labore | 00 floor
B201FC094_1.VT03_2 | 19 | ACTIVE SP. TEMP. 201.C.036c | 3 | REAL | 118 | 2 | °C | 731 | 300 | 40 | RBHU/B201/FC/FC0xx/B201FC094_1.VT03_2.parquet | 2025-06-30T10:15:48+00:00 | B201 | FC | FC094_1 | VT03_2 |  | 201.C.036 | C.0 | B201FC094_1.VT03_2_BDE | 1589606 | AI | 730- 00:00:00.000 | 00:05:00.000 | FC | BP201 | BP2010 | NF3 | 949.81 | Cat1 | Labore | 00 floor
B201FC095_1.AM01 | 19 | ROOM TEMPERATURE 201.C.036a | 3 | REAL | 118 | 2 | °C | 731 | 360 | 40 | RBHU/B201/FC/FC0xx/B201FC095_1.AM01.parquet | 2025-06-30T19:40:35+00:00 | B201 | FC | FC095_1 | AM01 |  | 201.C.036 | C.0 | B201FC095_1.AM01_BDE | 928614 | AI | 730- 00:00:00.000 | 00:06:00.000 | FC | BP201 | BP2010 | NF3 | 949.81 | Cat1 | Labore | 00 floor
B201FC095_1.DC21 | 143 | UNIT ON/OFF 201.C.036a | 2 | INTEGER | 217 | 0 | ml/h | 731 | 300 | 42 | RBHU/B201/FC/FC0xx/B201FC095_1.DC21.parquet | 2025-06-30T06:15:17+00:00 | B201 | FC | FC095_1 | DC21 |  | 201.C.036 | C.0 | B201FC095_1.DC21_BDE | 2190694 | DO | 730- 00:00:00.000 | 00:05:00.000 | FC | BP201 | BP2010 | NF3 | 949.81 | Cat1 | Labore | 00 floor
B201FC095_1.VS01_1 | 19 | STATUS STEP VENTILATION 201.C.036a | 3 | REAL | 301 | 50 | DEC | 731 | 360 | 40 | RBHU/B201/FC/FC0xx/B201FC095_1.VS01_1.parquet | 2025-06-30T10:16:29+00:00 | B201 | FC | FC095_1 | VS01_1 |  | 201.C.036 | C.0 | B201FC095_1.VS01_1_BDE | 1025638 | AI | 730- 00:00:00.000 | 00:06:00.000 | FC | BP201 | BP2010 | NF3 | 949.81 | Cat1 | Labore | 00 floor
B201FC095_1.VT01_1 | 19 | ACTIVE SP. TEMP. HEATING 201.C.036a | 3 | REAL | 118 | 2 | °C | 731 | 300 | 40 | RBHU/B201/FC/FC0xx/B201FC095_1.VT01_1.parquet | 2025-06-30T10:16:35+00:00 | B201 | FC | FC095_1 | VT01_1 |  | 201.C.036 | C.0 | B201FC095_1.VT01_1_BDE | 1589862 | AI | 730- 00:00:00.000 | 00:05:00.000 | FC | BP201 | BP2010 | NF3 | 949.81 | Cat1 | Labore | 00 floor
B201FC095_1.VT02_1 | 19 | ACTIVE SP. TEMP. COOLING 201.C.036a | 3 | REAL | 118 | 2 | °C | 731 | 300 | 40 | RBHU/B201/FC/FC0xx/B201FC095_1.VT02_1.parquet | 2025-06-30T10:16:35+00:00 | B201 | FC | FC095_1 | VT02_1 |  | 201.C.036 | C.0 | B201FC095_1.VT02_1_BDE | 1590118 | AI | 730- 00:00:00.000 | 00:05:00.000 | FC | BP201 | BP2010 | NF3 | 949.81 | Cat1 | Labore | 00 floor
B201FC095_1.VT03_2 | 19 | ACTIVE SP. TEMP. 201.C.036a | 3 | REAL | 118 | 2 | °C | 731 | 300 | 40 | RBHU/B201/FC/FC0xx/B201FC095_1.VT03_2.parquet | 2025-06-30T10:16:35+00:00 | B201 | FC | FC095_1 | VT03_2 |  | 201.C.036 | C.0 | B201FC095_1.VT03_2_BDE | 1590374 | AI | 730- 00:00:00.000 | 00:05:00.000 | FC | BP201 | BP2010 | NF3 | 949.81 | Cat1 | Labore | 00 floor
B201FC095_2.AM01 | 19 | ROOM TEMPERATURE 201.C.036a | 3 | REAL | 118 | 2 | °C | 731 | 360 | 40 | RBHU/B201/FC/FC0xx/B201FC095_2.AM01.parquet | 2025-06-30T20:21:13+00:00 | B201 | FC | FC095_2 | AM01 |  | 201.C.036 | C.0 | B201FC095_2.AM01_BDE | 928358 | AI | 730- 00:00:00.000 | 00:06:00.000 | FC | BP201 | BP2010 | NF3 | 949.81 | Cat1 | Labore | 00 floor
B201FC095_2.DC21 | 143 | UNIT ON/OFF 201.C.036a | 2 | INTEGER | 217 | 0 | ml/h | 731 | 300 | 42 | RBHU/B201/FC/FC0xx/B201FC095_2.DC21.parquet | 2025-06-30T06:15:17+00:00 | B201 | FC | FC095_2 | DC21 |  | 201.C.036 | C.0 | B201FC095_2.DC21_BDE | 2190950 | DO | 730- 00:00:00.000 | 00:05:00.000 | FC | BP201 | BP2010 | NF3 | 949.81 | Cat1 | Labore | 00 floor
B201FC095_2.VS01_1 | 19 | STATUS STEP VENTILATION 201.C.036a | 3 | REAL | 301 | 50 | DEC | 731 | 360 | 40 | RBHU/B201/FC/FC0xx/B201FC095_2.VS01_1.parquet | 2025-06-30T09:45:27+00:00 | B201 | FC | FC095_2 | VS01_1 |  | 201.C.036 | C.0 | B201FC095_2.VS01_1_BDE | 1025382 | AI | 730- 00:00:00.000 | 00:06:00.000 | FC | BP201 | BP2010 | NF3 | 949.81 | Cat1 | Labore | 00 floor
B201FC095_2.VT01_1 | 19 | ACTIVE SP. TEMP. HEATING 201.C.036a | 3 | REAL | 118 | 2 | °C | 731 | 300 | 40 | RBHU/B201/FC/FC0xx/B201FC095_2.VT01_1.parquet | 2025-06-30T09:45:27+00:00 | B201 | FC | FC095_2 | VT01_1 |  | 201.C.036 | C.0 | B201FC095_2.VT01_1_BDE | 1590630 | AI | 730- 00:00:00.000 | 00:05:00.000 | FC | BP201 | BP2010 | NF3 | 949.81 | Cat1 | Labore | 00 floor
B201FC095_2.VT03_2 | 19 | ACTIVE SP. TEMP. 201.C.036a | 3 | REAL | 118 | 2 | °C | 731 | 300 | 40 | RBHU/B201/FC/FC0xx/B201FC095_2.VT03_2.parquet | 2025-06-30T16:44:23+00:00 | B201 | FC | FC095_2 | VT03_2 |  | 201.C.036 | C.0 | B201FC095_2.VT03_2_BDE | 1590886 | AI | 730- 00:00:00.000 | 00:05:00.000 | FC | BP201 | BP2010 | NF3 | 949.81 | Cat1 | Labore | 00 floor
B201FC095_3.AM01 | 19 | ROOM TEMPERATURE 201.C.036a | 3 | REAL | 118 | 2 | °C | 731 | 360 | 40 | RBHU/B201/FC/FC0xx/B201FC095_3.AM01.parquet | 2025-06-30T20:32:38+00:00 | B201 | FC | FC095_3 | AM01 |  | 201.C.036 | C.0 | B201FC095_3.AM01_BDE | 928102 | AI | 730- 00:00:00.000 | 00:06:00.000 | FC | BP201 | BP2010 | NF3 | 949.81 | Cat1 | Labore | 00 floor
B201FC095_3.DC21 | 143 | UNIT ON/OFF 201.C.036a | 2 | INTEGER | 217 | 0 | ml/h | 731 | 300 | 42 | RBHU/B201/FC/FC0xx/B201FC095_3.DC21.parquet | 2025-06-30T06:15:17+00:00 | B201 | FC | FC095_3 | DC21 |  | 201.C.036 | C.0 | B201FC095_3.DC21_BDE | 2191206 | DO | 730- 00:00:00.000 | 00:05:00.000 | FC | BP201 | BP2010 | NF3 | 949.81 | Cat1 | Labore | 00 floor
B201FC095_3.VS01_1 | 19 | STATUS STEP VENTILATION 201.C.036a | 3 | REAL | 301 | 50 | DEC | 731 | 360 | 40 | RBHU/B201/FC/FC0xx/B201FC095_3.VS01_1.parquet | 2025-06-30T10:15:27+00:00 | B201 | FC | FC095_3 | VS01_1 |  | 201.C.036 | C.0 | B201FC095_3.VS01_1_BDE | 1025126 | AI | 730- 00:00:00.000 | 00:06:00.000 | FC | BP201 | BP2010 | NF3 | 949.81 | Cat1 | Labore | 00 floor
B201FC095_3.VT01_1 | 19 | ACTIVE SP. TEMP. HEATING 201.C.036a | 3 | REAL | 118 | 2 | °C | 731 | 300 | 40 | RBHU/B201/FC/FC0xx/B201FC095_3.VT01_1.parquet | 2025-06-30T10:15:27+00:00 | B201 | FC | FC095_3 | VT01_1 |  | 201.C.036 | C.0 | B201FC095_3.VT01_1_BDE | 1591142 | AI | 730- 00:00:00.000 | 00:05:00.000 | FC | BP201 | BP2010 | NF3 | 949.81 | Cat1 | Labore | 00 floor
B201FC095_3.VT03_2 | 19 | ACTIVE SP. TEMP. 201.C.036a | 3 | REAL | 118 | 2 | °C | 731 | 300 | 40 | RBHU/B201/FC/FC0xx/B201FC095_3.VT03_2.parquet | 2025-06-30T10:15:27+00:00 | B201 | FC | FC095_3 | VT03_2 |  | 201.C.036 | C.0 | B201FC095_3.VT03_2_BDE | 1591398 | AI | 730- 00:00:00.000 | 00:05:00.000 | FC | BP201 | BP2010 | NF3 | 949.81 | Cat1 | Labore | 00 floor
B201FC096_1.AM01 | 19 | ROOM TEMPERATURE 201.C.035 | 3 | REAL | 118 | 2 | °C | 731 | 360 | 40 | RBHU/B201/FC/FC0xx/B201FC096_1.AM01.parquet | 2025-06-30T21:58:45+00:00 | B201 | FC | FC096_1 | AM01 |  | 201.C.035 | C.0 | B201FC096_1.AM01_BDE | 927846 | AI | 730- 00:00:00.000 | 00:06:00.000 | FC | BP201 | BP2010 | NF3 | 115.39 | Cat1 | Labore | 00 floor
B201FC096_1.DC21 | 143 | UNIT ON/OFF 201.C.035 | 2 | INTEGER | 217 | 0 | ml/h | 731 | 300 | 42 | RBHU/B201/FC/FC0xx/B201FC096_1.DC21.parquet | 2025-06-30T06:15:17+00:00 | B201 | FC | FC096_1 | DC21 |  | 201.C.035 | C.0 | B201FC096_1.DC21_BDE | 2191462 | DO | 730- 00:00:00.000 | 00:05:00.000 | FC | BP201 | BP2010 | NF3 | 115.39 | Cat1 | Labore | 00 floor
B201FC096_1.VS01_1 | 19 | STATUS STEP VENTILATION 201.C.035 | 3 | REAL | 303 | 50 | DEC | 731 | 360 | 40 | RBHU/B201/FC/FC0xx/B201FC096_1.VS01_1.parquet | 2025-06-30T21:44:37+00:00 | B201 | FC | FC096_1 | VS01_1 |  | 201.C.035 | C.0 | B201FC096_1.VS01_1_BDE | 1024870 | AI | 730- 00:00:00.000 | 00:06:00.000 | FC | BP201 | BP2010 | NF3 | 115.39 | Cat1 | Labore | 00 floor
B201FC096_1.VT03_1 | 19 | USER SETPOINT TEMP. 201.C.035 | 3 | REAL | 118 | 2 | °C | 731 | 300 | 40 | RBHU/B201/FC/FC0xx/B201FC096_1.VT03_1.parquet | 2025-07-01T18:45:18+00:00 | B201 | FC | FC096_1 | VT03_1 |  | 201.C.035 | C.0 | B201FC096_1.VT03_1_BDE | 1591654 | AI | 730- 00:00:00.000 | 00:05:00.000 | FC | BP201 | BP2010 | NF3 | 115.39 | Cat1 | Labore | 00 floor
B201FC096_1.VT03_2 | 19 | ACTIVE SETPOINT TEMP. 201.C.035 | 3 | REAL | 118 | 2 | °C | 731 | 300 | 40 | RBHU/B201/FC/FC0xx/B201FC096_1.VT03_2.parquet | 2025-07-01T18:45:18+00:00 | B201 | FC | FC096_1 | VT03_2 |  | 201.C.035 | C.0 | B201FC096_1.VT03_2_BDE | 1591910 | AI | 730- 00:00:00.000 | 00:05:00.000 | FC | BP201 | BP2010 | NF3 | 115.39 | Cat1 | Labore | 00 floor
B201FC097_1.AM01 | 19 | ROOM TEMPERATURE 201.C.037 | 3 | REAL | 118 | 2 | °C | 731 | 360 | 40 | RBHU/B201/FC/FC0xx/B201FC097_1.AM01.parquet | 2025-06-30T21:51:17+00:00 | B201 | FC | FC097_1 | AM01 |  | 201.C.037 | C.0 | B201FC097_1.AM01_BDE | 927590 | AI | 730- 00:00:00.000 | 00:06:00.000 | FC | BP201 | BP2010 | NF3 | 62.64 | Cat0 | Labore | 00 floor
B201FC097_1.DC21 | 143 | UNIT ON/OFF 201.C.037 | 2 | INTEGER | 217 | 0 | ml/h | 731 | 300 | 42 | RBHU/B201/FC/FC0xx/B201FC097_1.DC21.parquet | 2025-06-30T06:15:17+00:00 | B201 | FC | FC097_1 | DC21 |  | 201.C.037 | C.0 | B201FC097_1.DC21_BDE | 2191718 | DO | 730- 00:00:00.000 | 00:05:00.000 | FC | BP201 | BP2010 | NF3 | 62.64 | Cat0 | Labore | 00 floor
B201FC097_1.VS01_1 | 19 | STATUS STEP VENTILATION 201.C.037 | 3 | REAL | 303 | -1 |  | 731 | 360 | 40 | RBHU/B201/FC/FC0xx/B201FC097_1.VS01_1.parquet | 2025-06-30T06:15:17+00:00 | B201 | FC | FC097_1 | VS01_1 |  | 201.C.037 | C.0 | B201FC097_1.VS01_1_BDE | 1024614 | AI | 730- 00:00:00.000 | 00:06:00.000 | FC | BP201 | BP2010 | NF3 | 62.64 | Cat0 | Labore | 00 floor
B201FC097_1.VT03_1 | 19 | USER SETPOINT TEMP. 201.C.037 | 3 | REAL | 118 | 2 | °C | 731 | 300 | 40 | RBHU/B201/FC/FC0xx/B201FC097_1.VT03_1.parquet | 2025-07-01T15:45:18+00:00 | B201 | FC | FC097_1 | VT03_1 |  | 201.C.037 | C.0 | B201FC097_1.VT03_1_BDE | 1592166 | AI | 730- 00:00:00.000 | 00:05:00.000 | FC | BP201 | BP2010 | NF3 | 62.64 | Cat0 | Labore | 00 floor
B201FC097_1.VT03_2 | 19 | ACTIVE SETPOINT TEMP. 201.C.037 | 3 | REAL | 118 | 2 | °C | 731 | 300 | 40 | RBHU/B201/FC/FC0xx/B201FC097_1.VT03_2.parquet | 2025-07-01T15:45:18+00:00 | B201 | FC | FC097_1 | VT03_2 |  | 201.C.037 | C.0 | B201FC097_1.VT03_2_BDE | 1592422 | AI | 730- 00:00:00.000 | 00:05:00.000 | FC | BP201 | BP2010 | NF3 | 62.64 | Cat0 | Labore | 00 floor
B201FC103_1.AM01 | 19 | ROOM TEMPERATURE 201.A.136 | 3 | REAL | 118 | 2 | °C | 731 | 360 | 40 | RBHU/B201/FC/FC1xx/B201FC103_1.AM01.parquet | 2025-06-30T21:56:37+00:00 | B201 | FC | FC103_1 | AM01 |  | 201.A.136 | A.1 | B201FC103_1.AM01_BDE | 927334 | AI | 730- 00:00:00.000 | 00:06:00.000 | FC | BP201 | BP2011 | NF3 | 96.02 | Cat1 | Labore | 01 floor
B201FC103_1.DC21 | 143 | UNIT ON/OFF 201.A.136 | 2 | INTEGER | 217 | 0 | ml/h | 731 | 300 | 42 | RBHU/B201/FC/FC1xx/B201FC103_1.DC21.parquet | 2025-06-30T06:15:17+00:00 | B201 | FC | FC103_1 | DC21 |  | 201.A.136 | A.1 | B201FC103_1.DC21_BDE | 2191974 | DO | 730- 00:00:00.000 | 00:05:00.000 | FC | BP201 | BP2011 | NF3 | 96.02 | Cat1 | Labore | 01 floor
B201FC103_1.VS01_1 | 19 | STATUS STEP VENTILATION 201.A.136 | 3 | REAL | 303 | 50 | DEC | 731 | 360 | 40 | RBHU/B201/FC/FC1xx/B201FC103_1.VS01_1.parquet | 2025-06-30T10:15:17+00:00 | B201 | FC | FC103_1 | VS01_1 |  | 201.A.136 | A.1 | B201FC103_1.VS01_1_BDE | 1024358 | AI | 730- 00:00:00.000 | 00:06:00.000 | FC | BP201 | BP2011 | NF3 | 96.02 | Cat1 | Labore | 01 floor
B201FC103_1.VT03_1 | 19 | USER SETPOINT TEMP. 201.A.136 | 3 | REAL | 118 | 2 | °C | 731 | 300 | 40 | RBHU/B201/FC/FC1xx/B201FC103_1.VT03_1.parquet | 2025-06-30T10:15:17+00:00 | B201 | FC | FC103_1 | VT03_1 |  | 201.A.136 | A.1 | B201FC103_1.VT03_1_BDE | 1592678 | AI | 730- 00:00:00.000 | 00:05:00.000 | FC | BP201 | BP2011 | NF3 | 96.02 | Cat1 | Labore | 01 floor
B201FC103_1.VT03_2 | 19 | ACTIVE SETPOINT TEMP. 201.A.136 | 3 | REAL | 118 | 2 | °C | 731 | 300 | 40 | RBHU/B201/FC/FC1xx/B201FC103_1.VT03_2.parquet | 2025-06-30T10:15:17+00:00 | B201 | FC | FC103_1 | VT03_2 |  | 201.A.136 | A.1 | B201FC103_1.VT03_2_BDE | 1592934 | AI | 730- 00:00:00.000 | 00:05:00.000 | FC | BP201 | BP2011 | NF3 | 96.02 | Cat1 | Labore | 01 floor
B201FC103_2.AM01 | 19 | ROOM TEMPERATURE 201.A.136 | 3 | REAL | 118 | 2 | °C | 731 | 360 | 40 | RBHU/B201/FC/FC1xx/B201FC103_2.AM01.parquet | 2025-06-30T19:32:12+00:00 | B201 | FC | FC103_2 | AM01 |  | 201.A.136 | A.1 | B201FC103_2.AM01_BDE | 927078 | AI | 730- 00:00:00.000 | 00:06:00.000 | FC | BP201 | BP2011 | NF3 | 96.02 | Cat1 | Labore | 01 floor
B201FC103_2.DC21 | 143 | UNIT ON/OFF 201.A.136 | 2 | INTEGER | 217 | 0 | ml/h | 731 | 300 | 42 | RBHU/B201/FC/FC1xx/B201FC103_2.DC21.parquet | 2025-06-30T06:15:17+00:00 | B201 | FC | FC103_2 | DC21 |  | 201.A.136 | A.1 | B201FC103_2.DC21_BDE | 2192230 | DO | 730- 00:00:00.000 | 00:05:00.000 | FC | BP201 | BP2011 | NF3 | 96.02 | Cat1 | Labore | 01 floor
B201FC103_2.VS01_1 | 19 | STATUS STEP VENTILATION 201.A.136 | 3 | REAL | 301 | 50 | DEC | 731 | 360 | 40 | RBHU/B201/FC/FC1xx/B201FC103_2.VS01_1.parquet | 2025-06-30T10:15:27+00:00 | B201 | FC | FC103_2 | VS01_1 |  | 201.A.136 | A.1 | B201FC103_2.VS01_1_BDE | 1024102 | AI | 730- 00:00:00.000 | 00:06:00.000 | FC | BP201 | BP2011 | NF3 | 96.02 | Cat1 | Labore | 01 floor
B201FC103_2.VT01_1 | 19 | ACTIVE SP. TEMP. HEATING 201.A.136 | 3 | REAL | 118 | 2 | °C | 731 | 300 | 40 | RBHU/B201/FC/FC1xx/B201FC103_2.VT01_1.parquet | 2025-06-30T10:15:27+00:00 | B201 | FC | FC103_2 | VT01_1 |  | 201.A.136 | A.1 | B201FC103_2.VT01_1_BDE | 1593190 | AI | 730- 00:00:00.000 | 00:05:00.000 | FC | BP201 | BP2011 | NF3 | 96.02 | Cat1 | Labore | 01 floor
B201FC103_2.VT02_1 | 19 | ACTIVE SP. TEMP. COOLING 201.A.136 | 3 | REAL | 118 | 2 | °C | 731 | 300 | 40 | RBHU/B201/FC/FC1xx/B201FC103_2.VT02_1.parquet | 2025-06-30T10:15:27+00:00 | B201 | FC | FC103_2 | VT02_1 |  | 201.A.136 | A.1 | B201FC103_2.VT02_1_BDE | 1593446 | AI | 730- 00:00:00.000 | 00:05:00.000 | FC | BP201 | BP2011 | NF3 | 96.02 | Cat1 | Labore | 01 floor
B201FC103_2.VT03_2 | 19 | ACTIVE SETPOINT TEMP. 201.A.136 | 3 | REAL | 118 | 2 | °C | 731 | 300 | 40 | RBHU/B201/FC/FC1xx/B201FC103_2.VT03_2.parquet | 2025-06-30T10:15:27+00:00 | B201 | FC | FC103_2 | VT03_2 |  | 201.A.136 | A.1 | B201FC103_2.VT03_2_BDE | 1593702 | AI | 730- 00:00:00.000 | 00:05:00.000 | FC | BP201 | BP2011 | NF3 | 96.02 | Cat1 | Labore | 01 floor
B201FC104_1.AM01 | 19 | ROOM TEMPERATURE 201.A.137 | 3 | REAL | 118 | 2 | °C | 731 | 360 | 40 | RBHU/B201/FC/FC1xx/B201FC104_1.AM01.parquet | 2025-06-30T21:55:34+00:00 | B201 | FC | FC104_1 | AM01 |  | 201.A.137 | A.1 | B201FC104_1.AM01_BDE | 926822 | AI | 730- 00:00:00.000 | 00:06:00.000 | FC | BP201 | BP2011 | NF3 | 37.22 | Cat1 | Labore | 01 floor
B201FC104_1.DC21 | 143 | UNIT ON/OFF 201.A.137 | 2 | INTEGER | 217 | 0 | ml/h | 731 | 300 | 42 | RBHU/B201/FC/FC1xx/B201FC104_1.DC21.parquet | 2025-06-30T06:15:17+00:00 | B201 | FC | FC104_1 | DC21 |  | 201.A.137 | A.1 | B201FC104_1.DC21_BDE | 2192486 | DO | 730- 00:00:00.000 | 00:05:00.000 | FC | BP201 | BP2011 | NF3 | 37.22 | Cat1 | Labore | 01 floor
B201FC104_1.VS01_1 | 19 | STATUS STEP VENTILATION 201.A.137 | 3 | REAL | 303 | 50 | DEC | 731 | 360 | 40 | RBHU/B201/FC/FC1xx/B201FC104_1.VS01_1.parquet | 2025-06-30T21:48:27+00:00 | B201 | FC | FC104_1 | VS01_1 |  | 201.A.137 | A.1 | B201FC104_1.VS01_1_BDE | 1023846 | AI | 730- 00:00:00.000 | 00:06:00.000 | FC | BP201 | BP2011 | NF3 | 37.22 | Cat1 | Labore | 01 floor
B201FC104_1.VT03_1 | 19 | USER SETPOINT TEMP. 201.A.137 | 3 | REAL | 118 | 2 | °C | 731 | 300 | 40 | RBHU/B201/FC/FC1xx/B201FC104_1.VT03_1.parquet | 2025-06-30T04:45:17+00:00 | B201 | FC | FC104_1 | VT03_1 |  | 201.A.137 | A.1 | B201FC104_1.VT03_1_BDE | 1593958 | AI | 730- 00:00:00.000 | 00:05:00.000 | FC | BP201 | BP2011 | NF3 | 37.22 | Cat1 | Labore | 01 floor
B201FC104_1.VT03_2 | 19 | ACTIVE SETPOINT TEMP. 201.A.137 | 3 | REAL | 118 | 2 | °C | 731 | 300 | 40 | RBHU/B201/FC/FC1xx/B201FC104_1.VT03_2.parquet | 2025-06-30T04:45:17+00:00 | B201 | FC | FC104_1 | VT03_2 |  | 201.A.137 | A.1 | B201FC104_1.VT03_2_BDE | 1594214 | AI | 730- 00:00:00.000 | 00:05:00.000 | FC | BP201 | BP2011 | NF3 | 37.22 | Cat1 | Labore | 01 floor
B201FC105_1.AM01 | 19 | ROOM TEMPERATURE 201.A.138 | 3 | REAL | 118 | 2 | °C | 731 | 360 | 40 | RBHU/B201/FC/FC1xx/B201FC105_1.AM01.parquet | 2025-06-30T21:48:52+00:00 | B201 | FC | FC105_1 | AM01 |  | 201.A.138 | A.1 | B201FC105_1.AM01_BDE | 926566 | AI | 730- 00:00:00.000 | 00:06:00.000 | FC | BP201 | BP2011 | NF3 | 33.76 | Cat1 | Labore | 01 floor
B201FC105_1.DC21 | 143 | UNIT ON/OFF 201.A.138 | 2 | INTEGER | 217 | 0 | ml/h | 731 | 300 | 42 | RBHU/B201/FC/FC1xx/B201FC105_1.DC21.parquet | 2025-06-30T06:15:17+00:00 | B201 | FC | FC105_1 | DC21 |  | 201.A.138 | A.1 | B201FC105_1.DC21_BDE | 2192742 | DO | 730- 00:00:00.000 | 00:05:00.000 | FC | BP201 | BP2011 | NF3 | 33.76 | Cat1 | Labore | 01 floor
B201FC105_1.VS01_1 | 19 | STATUS STEP VENTILATION 201.A.138 | 3 | REAL | 303 | 50 | DEC | 731 | 360 | 40 | RBHU/B201/FC/FC1xx/B201FC105_1.VS01_1.parquet | 2025-06-30T07:15:17+00:00 | B201 | FC | FC105_1 | VS01_1 |  | 201.A.138 | A.1 | B201FC105_1.VS01_1_BDE | 1023590 | AI | 730- 00:00:00.000 | 00:06:00.000 | FC | BP201 | BP2011 | NF3 | 33.76 | Cat1 | Labore | 01 floor
B201FC105_1.VT03_1 | 19 | USER SETPOINT TEMP. 201.A.138 | 3 | REAL | 118 | 2 | °C | 731 | 300 | 40 | RBHU/B201/FC/FC1xx/B201FC105_1.VT03_1.parquet | 2025-06-30T07:15:17+00:00 | B201 | FC | FC105_1 | VT03_1 |  | 201.A.138 | A.1 | B201FC105_1.VT03_1_BDE | 1594470 | AI | 730- 00:00:00.000 | 00:05:00.000 | FC | BP201 | BP2011 | NF3 | 33.76 | Cat1 | Labore | 01 floor
B201FC105_1.VT03_2 | 19 | ACTIVE SETPOINT TEMP. 201.A.138 | 3 | REAL | 118 | 2 | °C | 731 | 300 | 40 | RBHU/B201/FC/FC1xx/B201FC105_1.VT03_2.parquet | 2025-06-30T07:15:17+00:00 | B201 | FC | FC105_1 | VT03_2 |  | 201.A.138 | A.1 | B201FC105_1.VT03_2_BDE | 1594726 | AI | 730- 00:00:00.000 | 00:05:00.000 | FC | BP201 | BP2011 | NF3 | 33.76 | Cat1 | Labore | 01 floor
B201FC106_1.AM01 | 19 | ROOM TEMPERATURE 201.A.144a | 3 | REAL | 118 | 2 | °C | 731 | 360 | 40 | RBHU/B201/FC/FC1xx/B201FC106_1.AM01.parquet | 2025-06-30T10:15:30+00:00 | B201 | FC | FC106_1 | AM01 |  | 201.A.144 | A.1 | B201FC106_1.AM01_BDE | 926310 | AI | 730- 00:00:00.000 | 00:06:00.000 | FC | BP201 | BP2011 | NF3 | 236.08 | Cat2 | Labore | 01 floor
B201FC106_1.DC21 | 143 | UNIT ON/OFF 201.A.144a | 2 | INTEGER | 217 | 0 | ml/h | 731 | 300 | 42 | RBHU/B201/FC/FC1xx/B201FC106_1.DC21.parquet | 2025-06-30T06:15:17+00:00 | B201 | FC | FC106_1 | DC21 |  | 201.A.144 | A.1 | B201FC106_1.DC21_BDE | 2192998 | DO | 730- 00:00:00.000 | 00:05:00.000 | FC | BP201 | BP2011 | NF3 | 236.08 | Cat2 | Labore | 01 floor
B201FC106_1.VS01_1 | 19 | STATUS STEP VENTILATION 201.A.144a | 3 | REAL | 301 | 50 | DEC | 731 | 360 | 40 | RBHU/B201/FC/FC1xx/B201FC106_1.VS01_1.parquet | 2025-06-30T10:15:34+00:00 | B201 | FC | FC106_1 | VS01_1 |  | 201.A.144 | A.1 | B201FC106_1.VS01_1_BDE | 1023334 | AI | 730- 00:00:00.000 | 00:06:00.000 | FC | BP201 | BP2011 | NF3 | 236.08 | Cat2 | Labore | 01 floor
B201FC106_1.VT02_1 | 19 | ACTIVE SP. TEMP. COOLING 201.A.144a | 3 | REAL | 118 | 2 | °C | 731 | 300 | 40 | RBHU/B201/FC/FC1xx/B201FC106_1.VT02_1.parquet | 2025-06-30T10:15:34+00:00 | B201 | FC | FC106_1 | VT02_1 |  | 201.A.144 | A.1 | B201FC106_1.VT02_1_BDE | 1594982 | AI | 730- 00:00:00.000 | 00:05:00.000 | FC | BP201 | BP2011 | NF3 | 236.08 | Cat2 | Labore | 01 floor
B201FC106_1.VT03_2 | 19 | ACTIVE SETPOINT TEMP. 201.A.144a | 3 | REAL | 118 | 2 | °C | 731 | 300 | 40 | RBHU/B201/FC/FC1xx/B201FC106_1.VT03_2.parquet | 2025-06-30T10:15:34+00:00 | B201 | FC | FC106_1 | VT03_2 |  | 201.A.144 | A.1 | B201FC106_1.VT03_2_BDE | 1595238 | AI | 730- 00:00:00.000 | 00:05:00.000 | FC | BP201 | BP2011 | NF3 | 236.08 | Cat2 | Labore | 01 floor
B201FC106_2.AM01 | 19 | ROOM TEMPERATURE 201.A.144a | 3 | REAL | 118 | 2 | °C | 731 | 360 | 40 | RBHU/B201/FC/FC1xx/B201FC106_2.AM01.parquet | 2025-06-30T19:37:03+00:00 | B201 | FC | FC106_2 | AM01 |  | 201.A.144 | A.1 | B201FC106_2.AM01_BDE | 926054 | AI | 730- 00:00:00.000 | 00:06:00.000 | FC | BP201 | BP2011 | NF3 | 236.08 | Cat2 | Labore | 01 floor
B201FC106_2.DC21 | 143 | UNIT ON/OFF 201.A.144a | 2 | INTEGER | 217 | 0 | ml/h | 731 | 300 | 42 | RBHU/B201/FC/FC1xx/B201FC106_2.DC21.parquet | 2025-06-30T06:15:17+00:00 | B201 | FC | FC106_2 | DC21 |  | 201.A.144 | A.1 | B201FC106_2.DC21_BDE | 2193254 | DO | 730- 00:00:00.000 | 00:05:00.000 | FC | BP201 | BP2011 | NF3 | 236.08 | Cat2 | Labore | 01 floor
B201FC106_2.VS01_1 | 19 | STATUS STEP VENTILATION 201.A.144a | 3 | REAL | 301 | 50 | DEC | 731 | 360 | 40 | RBHU/B201/FC/FC1xx/B201FC106_2.VS01_1.parquet | 2025-06-30T10:15:47+00:00 | B201 | FC | FC106_2 | VS01_1 |  | 201.A.144 | A.1 | B201FC106_2.VS01_1_BDE | 1023078 | AI | 730- 00:00:00.000 | 00:06:00.000 | FC | BP201 | BP2011 | NF3 | 236.08 | Cat2 | Labore | 01 floor
B201FC106_2.VT01_1 | 19 | ACTIVE SP. TEMP. HEATING 201.A.144a | 3 | REAL | 118 | 2 | °C | 731 | 300 | 40 | RBHU/B201/FC/FC1xx/B201FC106_2.VT01_1.parquet | 2025-06-30T10:15:47+00:00 | B201 | FC | FC106_2 | VT01_1 |  | 201.A.144 | A.1 | B201FC106_2.VT01_1_BDE | 1595494 | AI | 730- 00:00:00.000 | 00:05:00.000 | FC | BP201 | BP2011 | NF3 | 236.08 | Cat2 | Labore | 01 floor
B201FC106_2.VT02_1 | 19 | ACTIVE SP. TEMP. COOLING 201.A.144a | 3 | REAL | 118 | 2 | °C | 731 | 300 | 40 | RBHU/B201/FC/FC1xx/B201FC106_2.VT02_1.parquet | 2025-07-01T14:15:18+00:00 | B201 | FC | FC106_2 | VT02_1 |  | 201.A.144 | A.1 | B201FC106_2.VT02_1_BDE | 1595750 | AI | 730- 00:00:00.000 | 00:05:00.000 | FC | BP201 | BP2011 | NF3 | 236.08 | Cat2 | Labore | 01 floor
B201FC106_2.VT03_2 | 19 | ACTIVE SETPOINT TEMP. 201.A.144a | 3 | REAL | 118 | 2 | °C | 731 | 300 | 40 | RBHU/B201/FC/FC1xx/B201FC106_2.VT03_2.parquet | 2025-07-01T14:15:18+00:00 | B201 | FC | FC106_2 | VT03_2 |  | 201.A.144 | A.1 | B201FC106_2.VT03_2_BDE | 1596006 | AI | 730- 00:00:00.000 | 00:05:00.000 | FC | BP201 | BP2011 | NF3 | 236.08 | Cat2 | Labore | 01 floor
B201FC107_1.AM01 | 19 | ROOM TEMPERATURE 201.A.145a | 3 | REAL | 118 | 2 | °C | 731 | 360 | 40 | RBHU/B201/FC/FC1xx/B201FC107_1.AM01.parquet | 2025-06-30T21:56:12+00:00 | B201 | FC | FC107_1 | AM01 |  | 201.A.145 | A.1 | B201FC107_1.AM01_BDE | 925798 | AI | 730- 00:00:00.000 | 00:06:00.000 | FC | BP201 | BP2011 | NF3 | 359.81 | Cat2 | Labore | 01 floor
B201FC107_1.DC21 | 143 | UNIT ON/OFF 201.A.145a | 2 | INTEGER | 217 | 0 | ml/h | 731 | 300 | 42 | RBHU/B201/FC/FC1xx/B201FC107_1.DC21.parquet | 2025-06-30T06:15:17+00:00 | B201 | FC | FC107_1 | DC21 |  | 201.A.145 | A.1 | B201FC107_1.DC21_BDE | 2193510 | DO | 730- 00:00:00.000 | 00:05:00.000 | FC | BP201 | BP2011 | NF3 | 359.81 | Cat2 | Labore | 01 floor
B201FC107_1.VS01_1 | 19 | STATUS STEP VENTILATION 201.A.145a | 3 | REAL | 301 | 50 | DEC | 731 | 360 | 40 | RBHU/B201/FC/FC1xx/B201FC107_1.VS01_1.parquet | 2025-06-30T10:16:13+00:00 | B201 | FC | FC107_1 | VS01_1 |  | 201.A.145 | A.1 | B201FC107_1.VS01_1_BDE | 1022822 | AI | 730- 00:00:00.000 | 00:06:00.000 | FC | BP201 | BP2011 | NF3 | 359.81 | Cat2 | Labore | 01 floor
B201FC107_1.VT02_1 | 19 | ACTIVE SP. TEMP. COOLING 201.A.145a | 3 | REAL | 118 | 2 | °C | 731 | 300 | 40 | RBHU/B201/FC/FC1xx/B201FC107_1.VT02_1.parquet | 2025-06-30T10:16:17+00:00 | B201 | FC | FC107_1 | VT02_1 |  | 201.A.145 | A.1 | B201FC107_1.VT02_1_BDE | 1596262 | AI | 730- 00:00:00.000 | 00:05:00.000 | FC | BP201 | BP2011 | NF3 | 359.81 | Cat2 | Labore | 01 floor
B201FC107_1.VT03_2 | 19 | ACTIVE SETPOINT TEMP. 201.A.145a | 3 | REAL | 118 | 2 | °C | 731 | 300 | 40 | RBHU/B201/FC/FC1xx/B201FC107_1.VT03_2.parquet | 2025-06-30T10:16:17+00:00 | B201 | FC | FC107_1 | VT03_2 |  | 201.A.145 | A.1 | B201FC107_1.VT03_2_BDE | 1596518 | AI | 730- 00:00:00.000 | 00:05:00.000 | FC | BP201 | BP2011 | NF3 | 359.81 | Cat2 | Labore | 01 floor
B201FC107_2.AM01 | 19 | ROOM TEMPERATURE 201.A.145a | 3 | REAL | 118 | 2 | °C | 731 | 360 | 40 | RBHU/B201/FC/FC1xx/B201FC107_2.AM01.parquet | 2025-06-30T21:43:11+00:00 | B201 | FC | FC107_2 | AM01 |  | 201.A.145 | A.1 | B201FC107_2.AM01_BDE | 925542 | AI | 730- 00:00:00.000 | 00:06:00.000 | FC | BP201 | BP2011 | NF3 | 359.81 | Cat2 | Labore | 01 floor
B201FC107_2.DC21 | 143 | UNIT ON/OFF 201.A.145a | 2 | INTEGER | 217 | 0 | ml/h | 731 | 300 | 42 | RBHU/B201/FC/FC1xx/B201FC107_2.DC21.parquet | 2025-06-30T06:15:17+00:00 | B201 | FC | FC107_2 | DC21 |  | 201.A.145 | A.1 | B201FC107_2.DC21_BDE | 2193766 | DO | 730- 00:00:00.000 | 00:05:00.000 | FC | BP201 | BP2011 | NF3 | 359.81 | Cat2 | Labore | 01 floor
B201FC107_2.VS01_1 | 19 | STATUS STEP VENTILATION 201.A.145a | 3 | REAL | 301 | 50 | DEC | 731 | 360 | 40 | RBHU/B201/FC/FC1xx/B201FC107_2.VS01_1.parquet | 2025-06-30T10:15:59+00:00 | B201 | FC | FC107_2 | VS01_1 |  | 201.A.145 | A.1 | B201FC107_2.VS01_1_BDE | 1022566 | AI | 730- 00:00:00.000 | 00:06:00.000 | FC | BP201 | BP2011 | NF3 | 359.81 | Cat2 | Labore | 01 floor
B201FC107_2.VT01_1 | 19 | ACTIVE SP. TEMP. HEATING 201.A.145a | 3 | REAL | 118 | 2 | °C | 731 | 300 | 40 | RBHU/B201/FC/FC1xx/B201FC107_2.VT01_1.parquet | 2025-06-30T10:16:01+00:00 | B201 | FC | FC107_2 | VT01_1 |  | 201.A.145 | A.1 | B201FC107_2.VT01_1_BDE | 1596774 | AI | 730- 00:00:00.000 | 00:05:00.000 | FC | BP201 | BP2011 | NF3 | 359.81 | Cat2 | Labore | 01 floor
B201FC107_2.VT02_1 | 19 | ACTIVE SP. TEMP. COOLING 201.A.145a | 3 | REAL | 118 | 2 | °C | 731 | 300 | 40 | RBHU/B201/FC/FC1xx/B201FC107_2.VT02_1.parquet | 2025-06-30T10:16:01+00:00 | B201 | FC | FC107_2 | VT02_1 |  | 201.A.145 | A.1 | B201FC107_2.VT02_1_BDE | 1597030 | AI | 730- 00:00:00.000 | 00:05:00.000 | FC | BP201 | BP2011 | NF3 | 359.81 | Cat2 | Labore | 01 floor
B201FC107_2.VT03_2 | 19 | ACTIVE SETPOINT TEMP. 201.A.145a | 3 | REAL | 118 | 2 | °C | 731 | 300 | 40 | RBHU/B201/FC/FC1xx/B201FC107_2.VT03_2.parquet | 2025-06-30T10:16:01+00:00 | B201 | FC | FC107_2 | VT03_2 |  | 201.A.145 | A.1 | B201FC107_2.VT03_2_BDE | 1597286 | AI | 730- 00:00:00.000 | 00:05:00.000 | FC | BP201 | BP2011 | NF3 | 359.81 | Cat2 | Labore | 01 floor
B201FC108_1.AM01 | 19 | ROOM TEMPERATURE 201.A.147 | 3 | REAL | 118 | 2 | °C | 731 | 360 | 40 | RBHU/B201/FC/FC1xx/B201FC108_1.AM01.parquet | 2025-06-30T21:59:08+00:00 | B201 | FC | FC108_1 | AM01 |  | 201.A.147 | A.1 | B201FC108_1.AM01_BDE | 925286 | AI | 730- 00:00:00.000 | 00:06:00.000 | FC | BP201 | BP2011 | NF3 | 109.17 | Cat2 | Labore | 01 floor
B201FC108_1.DC21 | 143 | UNIT ON/OFF 201.A.147 | 2 | INTEGER | 217 | 0 | ml/h | 731 | 300 | 42 | RBHU/B201/FC/FC1xx/B201FC108_1.DC21.parquet | 2025-06-30T06:15:17+00:00 | B201 | FC | FC108_1 | DC21 |  | 201.A.147 | A.1 | B201FC108_1.DC21_BDE | 2194022 | DO | 730- 00:00:00.000 | 00:05:00.000 | FC | BP201 | BP2011 | NF3 | 109.17 | Cat2 | Labore | 01 floor
B201FC108_1.VS01_1 | 19 | STATUS STEP VENTILATION 201.A.147 | 3 | REAL | 301 | 50 | DEC | 731 | 360 | 40 | RBHU/B201/FC/FC1xx/B201FC108_1.VS01_1.parquet | 2025-06-30T20:04:57+00:00 | B201 | FC | FC108_1 | VS01_1 |  | 201.A.147 | A.1 | B201FC108_1.VS01_1_BDE | 1022310 | AI | 730- 00:00:00.000 | 00:06:00.000 | FC | BP201 | BP2011 | NF3 | 109.17 | Cat2 | Labore | 01 floor
B201FC108_1.VT02_1 | 19 | ACTIVE SP. TEMP. COOLING 201.A.147 | 3 | REAL | 118 | 2 | °C | 731 | 300 | 40 | RBHU/B201/FC/FC1xx/B201FC108_1.VT02_1.parquet | 2025-06-30T10:16:05+00:00 | B201 | FC | FC108_1 | VT02_1 |  | 201.A.147 | A.1 | B201FC108_1.VT02_1_BDE | 1597542 | AI | 730- 00:00:00.000 | 00:05:00.000 | FC | BP201 | BP2011 | NF3 | 109.17 | Cat2 | Labore | 01 floor
B201FC108_1.VT03_2 | 19 | ACTIVE SETPOINT TEMP. 201.A.147 | 3 | REAL | 118 | 2 | °C | 731 | 300 | 40 | RBHU/B201/FC/FC1xx/B201FC108_1.VT03_2.parquet | 2025-06-30T10:16:05+00:00 | B201 | FC | FC108_1 | VT03_2 |  | 201.A.147 | A.1 | B201FC108_1.VT03_2_BDE | 1597798 | AI | 730- 00:00:00.000 | 00:05:00.000 | FC | BP201 | BP2011 | NF3 | 109.17 | Cat2 | Labore | 01 floor
B201FC109_1.AM01 | 19 | ROOM TEMPERATURE 201.A.148 | 3 | REAL | 118 | 2 | °C | 731 | 360 | 40 | RBHU/B201/FC/FC1xx/B201FC109_1.AM01.parquet | 2025-06-30T21:45:04+00:00 | B201 | FC | FC109_1 | AM01 |  | 201.A.148 | A.1 | B201FC109_1.AM01_BDE | 937318 | AI | 730- 00:00:00.000 | 00:06:00.000 | FC | BP201 | BP2011 | NF3 | 41.22 | Cat1 | Labore | 01 floor
B201FC109_1.DC21 | 143 | UNIT ON/OFF 201.A.148 | 2 | INTEGER | 217 | 0 | ml/h | 731 | 300 | 42 | RBHU/B201/FC/FC1xx/B201FC109_1.DC21.parquet | 2025-06-30T06:15:17+00:00 | B201 | FC | FC109_1 | DC21 |  | 201.A.148 | A.1 | B201FC109_1.DC21_BDE | 2194278 | DO | 730- 00:00:00.000 | 00:05:00.000 | FC | BP201 | BP2011 | NF3 | 41.22 | Cat1 | Labore | 01 floor
B201FC109_1.VS01_1 | 19 | STATUS STEP VENTILATION 201.A.148 | 3 | REAL | 303 | 50 | DEC | 731 | 360 | 40 | RBHU/B201/FC/FC1xx/B201FC109_1.VS01_1.parquet | 2025-06-30T15:08:47+00:00 | B201 | FC | FC109_1 | VS01_1 |  | 201.A.148 | A.1 | B201FC109_1.VS01_1_BDE | 1022054 | AI | 730- 00:00:00.000 | 00:06:00.000 | FC | BP201 | BP2011 | NF3 | 41.22 | Cat1 | Labore | 01 floor
B201FC109_1.VT03_1 | 19 | USER SETPOINT TEMP. 201.A.148 | 3 | REAL | 118 | 2 | °C | 731 | 300 | 40 | RBHU/B201/FC/FC1xx/B201FC109_1.VT03_1.parquet | 2025-06-30T10:15:17+00:00 | B201 | FC | FC109_1 | VT03_1 |  | 201.A.148 | A.1 | B201FC109_1.VT03_1_BDE | 1598054 | AI | 730- 00:00:00.000 | 00:05:00.000 | FC | BP201 | BP2011 | NF3 | 41.22 | Cat1 | Labore | 01 floor
B201FC109_1.VT03_2 | 19 | ACTIVE SETPOINT TEMP. 201.A.148 | 3 | REAL | 118 | 2 | °C | 731 | 300 | 40 | RBHU/B201/FC/FC1xx/B201FC109_1.VT03_2.parquet | 2025-06-30T10:15:17+00:00 | B201 | FC | FC109_1 | VT03_2 |  | 201.A.148 | A.1 | B201FC109_1.VT03_2_BDE | 1598310 | AI | 730- 00:00:00.000 | 00:05:00.000 | FC | BP201 | BP2011 | NF3 | 41.22 | Cat1 | Labore | 01 floor
B201FC110_1.AM01 | 19 | ROOM TEMPERATURE 201.A.145b | 3 | REAL | 118 | 2 | °C | 731 | 360 | 40 | RBHU/B201/FC/FC1xx/B201FC110_1.AM01.parquet | 2025-06-30T21:42:06+00:00 | B201 | FC | FC110_1 | AM01 |  | 201.A.145 | A.1 | B201FC110_1.AM01_BDE | 937062 | AI | 730- 00:00:00.000 | 00:06:00.000 | FC | BP201 | BP2011 | NF3 | 359.81 | Cat2 | Labore | 01 floor
B201FC110_1.DC21 | 143 | UNIT ON/OFF 201.A.145b | 2 | INTEGER | 217 | 0 | ml/h | 731 | 300 | 42 | RBHU/B201/FC/FC1xx/B201FC110_1.DC21.parquet | 2025-06-30T06:15:17+00:00 | B201 | FC | FC110_1 | DC21 |  | 201.A.145 | A.1 | B201FC110_1.DC21_BDE | 2194534 | DO | 730- 00:00:00.000 | 00:05:00.000 | FC | BP201 | BP2011 | NF3 | 359.81 | Cat2 | Labore | 01 floor
B201FC110_1.VS01_1 | 19 | STATUS STEP VENTILATION 201.A.145b | 3 | REAL | 301 | 50 | DEC | 731 | 360 | 40 | RBHU/B201/FC/FC1xx/B201FC110_1.VS01_1.parquet | 2025-06-30T20:11:44+00:00 | B201 | FC | FC110_1 | VS01_1 |  | 201.A.145 | A.1 | B201FC110_1.VS01_1_BDE | 1021798 | AI | 730- 00:00:00.000 | 00:06:00.000 | FC | BP201 | BP2011 | NF3 | 359.81 | Cat2 | Labore | 01 floor
B201FC110_1.VT01_1 | 19 | ACTIVE SP. TEMP. HEATING 201.A.145b | 3 | REAL | 118 | 2 | °C | 731 | 300 | 40 | RBHU/B201/FC/FC1xx/B201FC110_1.VT01_1.parquet | 2025-06-30T07:46:09+00:00 | B201 | FC | FC110_1 | VT01_1 |  | 201.A.145 | A.1 | B201FC110_1.VT01_1_BDE | 1598566 | AI | 730- 00:00:00.000 | 00:05:00.000 | FC | BP201 | BP2011 | NF3 | 359.81 | Cat2 | Labore | 01 floor
B201FC110_1.VT02_1 | 19 | ACTIVE SP. TEMP. COOLING 201.A.145b | 3 | REAL | 118 | 2 | °C | 731 | 300 | 40 | RBHU/B201/FC/FC1xx/B201FC110_1.VT02_1.parquet | 2025-06-30T07:46:09+00:00 | B201 | FC | FC110_1 | VT02_1 |  | 201.A.145 | A.1 | B201FC110_1.VT02_1_BDE | 1598822 | AI | 730- 00:00:00.000 | 00:05:00.000 | FC | BP201 | BP2011 | NF3 | 359.81 | Cat2 | Labore | 01 floor
B201FC110_1.VT03_2 | 19 | ACTIVE SETPOINT TEMP. 201.A.145b | 3 | REAL | 118 | 2 | °C | 731 | 300 | 40 | RBHU/B201/FC/FC1xx/B201FC110_1.VT03_2.parquet | 2025-06-30T07:46:09+00:00 | B201 | FC | FC110_1 | VT03_2 |  | 201.A.145 | A.1 | B201FC110_1.VT03_2_BDE | 1599078 | AI | 730- 00:00:00.000 | 00:05:00.000 | FC | BP201 | BP2011 | NF3 | 359.81 | Cat2 | Labore | 01 floor
B201FC111_1.AM01 | 19 | ROOM TEMPERATURE 201.A.135 | 3 | REAL | 118 | 2 | °C | 731 | 360 | 40 | RBHU/B201/FC/FC1xx/B201FC111_1.AM01.parquet | 2025-06-30T20:52:04+00:00 | B201 | FC | FC111_1 | AM01 |  | 201.A.135 | A.1 | B201FC111_1.AM01_BDE | 936806 | AI | 730- 00:00:00.000 | 00:06:00.000 | FC | BP201 | BP2011 | VF | 56.48 |  | Foyer, Korridor, Treppe | 01 floor
B201FC111_1.DC21 | 143 | UNIT ON/OFF 201.A.135 | 2 | INTEGER | 217 | 0 | ml/h | 731 | 300 | 42 | RBHU/B201/FC/FC1xx/B201FC111_1.DC21.parquet | 2025-06-30T06:15:17+00:00 | B201 | FC | FC111_1 | DC21 |  | 201.A.135 | A.1 | B201FC111_1.DC21_BDE | 2194790 | DO | 730- 00:00:00.000 | 00:05:00.000 | FC | BP201 | BP2011 | VF | 56.48 |  | Foyer, Korridor, Treppe | 01 floor
B201FC111_1.VS01_1 | 19 | STATUS STEP VENTILATION 201.A.135 | 3 | REAL | 303 | 50 | DEC | 731 | 360 | 40 | RBHU/B201/FC/FC1xx/B201FC111_1.VS01_1.parquet | 2025-06-30T06:15:17+00:00 | B201 | FC | FC111_1 | VS01_1 |  | 201.A.135 | A.1 | B201FC111_1.VS01_1_BDE | 1021542 | AI | 730- 00:00:00.000 | 00:06:00.000 | FC | BP201 | BP2011 | VF | 56.48 |  | Foyer, Korridor, Treppe | 01 floor
B201FC111_1.VT03_1 | 19 | USER SETPOINT TEMP. 201.A.135 | 3 | REAL | 118 | 2 | °C | 731 | 300 | 40 | RBHU/B201/FC/FC1xx/B201FC111_1.VT03_1.parquet | 2025-06-30T06:15:17+00:00 | B201 | FC | FC111_1 | VT03_1 |  | 201.A.135 | A.1 | B201FC111_1.VT03_1_BDE | 1599334 | AI | 730- 00:00:00.000 | 00:05:00.000 | FC | BP201 | BP2011 | VF | 56.48 |  | Foyer, Korridor, Treppe | 01 floor
B201FC111_1.VT03_2 | 19 | ACTIVE SETPOINT TEMP. 201.A.135 | 3 | REAL | 118 | 2 | °C | 731 | 300 | 40 | RBHU/B201/FC/FC1xx/B201FC111_1.VT03_2.parquet | 2025-06-30T06:15:17+00:00 | B201 | FC | FC111_1 | VT03_2 |  | 201.A.135 | A.1 | B201FC111_1.VT03_2_BDE | 1599590 | AI | 730- 00:00:00.000 | 00:05:00.000 | FC | BP201 | BP2011 | VF | 56.48 |  | Foyer, Korridor, Treppe | 01 floor
B201FC112_1.AM01 | 19 | ROOM TEMPERATURE 201.A.134a | 3 | REAL | 118 | 2 | °C | 731 | 360 | 40 | RBHU/B201/FC/FC1xx/B201FC112_1.AM01.parquet | 2025-06-30T20:28:22+00:00 | B201 | FC | FC112_1 | AM01 |  | 201.A.134 | A.1 | B201FC112_1.AM01_BDE | 936550 | AI | 730- 00:00:00.000 | 00:06:00.000 | FC | BP201 | BP2011 | VF | 185.13 |  | Foyer, Korridor, Treppe | 01 floor
B201FC112_1.DC21 | 143 | UNIT ON/OFF 201.A.134a | 2 | INTEGER | 217 | 0 | ml/h | 731 | 300 | 42 | RBHU/B201/FC/FC1xx/B201FC112_1.DC21.parquet | 2025-06-30T06:15:17+00:00 | B201 | FC | FC112_1 | DC21 |  | 201.A.134 | A.1 | B201FC112_1.DC21_BDE | 2195046 | DO | 730- 00:00:00.000 | 00:05:00.000 | FC | BP201 | BP2011 | VF | 185.13 |  | Foyer, Korridor, Treppe | 01 floor
B201FC112_1.VS01_1 | 19 | STATUS STEP VENTILATION 201.A.134a | 3 | REAL | 303 | 50 | DEC | 731 | 360 | 40 | RBHU/B201/FC/FC1xx/B201FC112_1.VS01_1.parquet | 2025-06-30T06:15:17+00:00 | B201 | FC | FC112_1 | VS01_1 |  | 201.A.134 | A.1 | B201FC112_1.VS01_1_BDE | 1021286 | AI | 730- 00:00:00.000 | 00:06:00.000 | FC | BP201 | BP2011 | VF | 185.13 |  | Foyer, Korridor, Treppe | 01 floor
B201FC112_1.VT03_1 | 19 | USER SETPOINT TEMP. 201.A.134a | 3 | REAL | 118 | 2 | °C | 731 | 300 | 40 | RBHU/B201/FC/FC1xx/B201FC112_1.VT03_1.parquet | 2025-06-30T06:15:17+00:00 | B201 | FC | FC112_1 | VT03_1 |  | 201.A.134 | A.1 | B201FC112_1.VT03_1_BDE | 1599846 | AI | 730- 00:00:00.000 | 00:05:00.000 | FC | BP201 | BP2011 | VF | 185.13 |  | Foyer, Korridor, Treppe | 01 floor
B201FC112_1.VT03_2 | 19 | ACTIVE SETPOINT TEMP. 201.A.134a | 3 | REAL | 118 | 2 | °C | 731 | 300 | 40 | RBHU/B201/FC/FC1xx/B201FC112_1.VT03_2.parquet | 2025-06-30T06:15:17+00:00 | B201 | FC | FC112_1 | VT03_2 |  | 201.A.134 | A.1 | B201FC112_1.VT03_2_BDE | 1600102 | AI | 730- 00:00:00.000 | 00:05:00.000 | FC | BP201 | BP2011 | VF | 185.13 |  | Foyer, Korridor, Treppe | 01 floor
B201FC113_1.AM01 | 19 | ROOM TEMPERATURE 201.A.131 | 3 | REAL | 118 | 2 | °C | 731 | 360 | 40 | RBHU/B201/FC/FC1xx/B201FC113_1.AM01.parquet | 2025-06-30T18:39:37+00:00 | B201 | FC | FC113_1 | AM01 |  | 201.A.131 | A.1 | B201FC113_1.AM01_BDE | 936294 | AI | 730- 00:00:00.000 | 00:06:00.000 | FC | BP201 | BP2011 | NF2 | 15.72 |  | Foyer, Korridor, Treppe | 01 floor
B201FC113_1.DC21 | 143 | UNIT ON/OFF 201.A.131 | 2 | INTEGER | 217 | 0 | ml/h | 731 | 300 | 42 | RBHU/B201/FC/FC1xx/B201FC113_1.DC21.parquet | 2025-06-30T06:15:17+00:00 | B201 | FC | FC113_1 | DC21 |  | 201.A.131 | A.1 | B201FC113_1.DC21_BDE | 2195302 | DO | 730- 00:00:00.000 | 00:05:00.000 | FC | BP201 | BP2011 | NF2 | 15.72 |  | Foyer, Korridor, Treppe | 01 floor
B201FC113_1.VS01_1 | 19 | STATUS STEP VENTILATION 201.A.131 | 3 | REAL | 303 | 50 | DEC | 731 | 360 | 40 | RBHU/B201/FC/FC1xx/B201FC113_1.VS01_1.parquet | 2025-06-30T11:46:37+00:00 | B201 | FC | FC113_1 | VS01_1 |  | 201.A.131 | A.1 | B201FC113_1.VS01_1_BDE | 1021030 | AI | 730- 00:00:00.000 | 00:06:00.000 | FC | BP201 | BP2011 | NF2 | 15.72 |  | Foyer, Korridor, Treppe | 01 floor
B201FC113_1.VT03_1 | 19 | USER SETPOINT TEMP. 201.A.131 | 3 | REAL | 118 | 2 | °C | 731 | 300 | 40 | RBHU/B201/FC/FC1xx/B201FC113_1.VT03_1.parquet | 2025-07-01T12:15:18+00:00 | B201 | FC | FC113_1 | VT03_1 |  | 201.A.131 | A.1 | B201FC113_1.VT03_1_BDE | 1600358 | AI | 730- 00:00:00.000 | 00:05:00.000 | FC | BP201 | BP2011 | NF2 | 15.72 |  | Foyer, Korridor, Treppe | 01 floor
B201FC113_1.VT03_2 | 19 | ACTIVE SETPOINT TEMP. 201.A.131 | 3 | REAL | 118 | 2 | °C | 731 | 300 | 40 | RBHU/B201/FC/FC1xx/B201FC113_1.VT03_2.parquet | 2025-07-01T12:15:18+00:00 | B201 | FC | FC113_1 | VT03_2 |  | 201.A.131 | A.1 | B201FC113_1.VT03_2_BDE | 1600614 | AI | 730- 00:00:00.000 | 00:05:00.000 | FC | BP201 | BP2011 | NF2 | 15.72 |  | Foyer, Korridor, Treppe | 01 floor
B201FC114_1.AM01 | 19 | ROOM TEMPERATURE 201.A.127 | 3 | REAL | 118 | 2 | °C | 731 | 360 | 40 | RBHU/B201/FC/FC1xx/B201FC114_1.AM01.parquet | 2025-06-30T20:21:27+00:00 | B201 | FC | FC114_1 | AM01 |  | 201.A.127 | A.1 | B201FC114_1.AM01_BDE | 936038 | AI | 730- 00:00:00.000 | 00:06:00.000 | FC | BP201 | BP2011 | NF3 | 41.3 | Cat1 | Labore | 01 floor
B201FC114_1.DC21 | 143 | UNIT ON/OFF 201.A.127 | 2 | INTEGER | 217 | 0 | ml/h | 731 | 300 | 42 | RBHU/B201/FC/FC1xx/B201FC114_1.DC21.parquet | 2025-06-30T06:15:17+00:00 | B201 | FC | FC114_1 | DC21 |  | 201.A.127 | A.1 | B201FC114_1.DC21_BDE | 2195558 | DO | 730- 00:00:00.000 | 00:05:00.000 | FC | BP201 | BP2011 | NF3 | 41.3 | Cat1 | Labore | 01 floor
B201FC114_1.VS01_1 | 19 | STATUS STEP VENTILATION 201.A.127 | 3 | REAL | 301 | 50 | DEC | 731 | 360 | 40 | RBHU/B201/FC/FC1xx/B201FC114_1.VS01_1.parquet | 2025-06-30T06:45:17+00:00 | B201 | FC | FC114_1 | VS01_1 |  | 201.A.127 | A.1 | B201FC114_1.VS01_1_BDE | 1020774 | AI | 730- 00:00:00.000 | 00:06:00.000 | FC | BP201 | BP2011 | NF3 | 41.3 | Cat1 | Labore | 01 floor
B201FC114_1.VT03_1 | 19 | USER SETPOINT TEMP. 201.A.127 | 3 | REAL | 118 | 2 | °C | 731 | 300 | 40 | RBHU/B201/FC/FC1xx/B201FC114_1.VT03_1.parquet | 2025-07-01T17:15:18+00:00 | B201 | FC | FC114_1 | VT03_1 |  | 201.A.127 | A.1 | B201FC114_1.VT03_1_BDE | 1600870 | AI | 730- 00:00:00.000 | 00:05:00.000 | FC | BP201 | BP2011 | NF3 | 41.3 | Cat1 | Labore | 01 floor
B201FC114_1.VT03_2 | 19 | ACTIVE SETPOINT TEMP. 201.A.127 | 3 | REAL | 118 | 2 | °C | 731 | 300 | 40 | RBHU/B201/FC/FC1xx/B201FC114_1.VT03_2.parquet | 2025-07-01T17:15:18+00:00 | B201 | FC | FC114_1 | VT03_2 |  | 201.A.127 | A.1 | B201FC114_1.VT03_2_BDE | 1601126 | AI | 730- 00:00:00.000 | 00:05:00.000 | FC | BP201 | BP2011 | NF3 | 41.3 | Cat1 | Labore | 01 floor
B201FC115_1.AM01 | 19 | ROOM TEMPERATURE 201.A.126 | 3 | REAL | 118 | 2 | °C | 731 | 360 | 40 | RBHU/B201/FC/FC1xx/B201FC115_1.AM01.parquet | 2025-06-30T21:52:52+00:00 | B201 | FC | FC115_1 | AM01 |  | 201.A.126 | A.1 | B201FC115_1.AM01_BDE | 935782 | AI | 730- 00:00:00.000 | 00:06:00.000 | FC | BP201 | BP2011 | NF1 | 52.74 |  | Nassräume / Toilet areas | 01 floor
B201FC115_1.DC21 | 143 | UNIT ON/OFF 201.A.126 | 2 | INTEGER | 217 | 0 | ml/h | 731 | 300 | 42 | RBHU/B201/FC/FC1xx/B201FC115_1.DC21.parquet | 2025-06-30T06:15:17+00:00 | B201 | FC | FC115_1 | DC21 |  | 201.A.126 | A.1 | B201FC115_1.DC21_BDE | 2195814 | DO | 730- 00:00:00.000 | 00:05:00.000 | FC | BP201 | BP2011 | NF1 | 52.74 |  | Nassräume / Toilet areas | 01 floor
B201FC115_1.VS01_1 | 19 | STATUS STEP VENTILATION 201.A.126 | 3 | REAL | 303 | 50 | DEC | 731 | 360 | 40 | RBHU/B201/FC/FC1xx/B201FC115_1.VS01_1.parquet | 2025-06-30T21:43:11+00:00 | B201 | FC | FC115_1 | VS01_1 |  | 201.A.126 | A.1 | B201FC115_1.VS01_1_BDE | 1020518 | AI | 730- 00:00:00.000 | 00:06:00.000 | FC | BP201 | BP2011 | NF1 | 52.74 |  | Nassräume / Toilet areas | 01 floor
B201FC115_1.VT03_1 | 19 | USER SETPOINT TEMP. 201.A.126 | 3 | REAL | 118 | 2 | °C | 731 | 300 | 40 | RBHU/B201/FC/FC1xx/B201FC115_1.VT03_1.parquet | 2025-06-30T06:10:19+00:00 | B201 | FC | FC115_1 | VT03_1 |  | 201.A.126 | A.1 | B201FC115_1.VT03_1_BDE | 1601382 | AI | 730- 00:00:00.000 | 00:05:00.000 | FC | BP201 | BP2011 | NF1 | 52.74 |  | Nassräume / Toilet areas | 01 floor
B201FC115_1.VT03_2 | 19 | ACTIVE SETPOINT TEMP. 201.A.126 | 3 | REAL | 118 | 2 | °C | 731 | 300 | 40 | RBHU/B201/FC/FC1xx/B201FC115_1.VT03_2.parquet | 2025-06-30T06:10:19+00:00 | B201 | FC | FC115_1 | VT03_2 |  | 201.A.126 | A.1 | B201FC115_1.VT03_2_BDE | 1601638 | AI | 730- 00:00:00.000 | 00:05:00.000 | FC | BP201 | BP2011 | NF1 | 52.74 |  | Nassräume / Toilet areas | 01 floor
B201FC116_1.AM01 | 19 | ROOM TEMPERATURE 201.A.192 | 3 | REAL | 118 | 2 | °C | 731 | 360 | 40 | RBHU/B201/FC/FC1xx/B201FC116_1.AM01.parquet | 2025-06-30T20:58:04+00:00 | B201 | FC | FC116_1 | AM01 |  | 201.A.192 | A.1 | B201FC116_1.AM01_BDE | 935526 | AI | 730- 00:00:00.000 | 00:06:00.000 | FC | BP201 | BP2011 | NF3 | 401.26 | Cat2 | Besprechung, Kopier, Archiv | 01 floor
B201FC116_1.DC21 | 143 | UNIT ON/OFF 201.A.192 | 2 | INTEGER | 217 | 0 | ml/h | 731 | 300 | 42 | RBHU/B201/FC/FC1xx/B201FC116_1.DC21.parquet | 2025-06-30T06:15:17+00:00 | B201 | FC | FC116_1 | DC21 |  | 201.A.192 | A.1 | B201FC116_1.DC21_BDE | 2196070 | DO | 730- 00:00:00.000 | 00:05:00.000 | FC | BP201 | BP2011 | NF3 | 401.26 | Cat2 | Besprechung, Kopier, Archiv | 01 floor
B201FC116_1.VS01_1 | 19 | STATUS STEP VENTILATION 201.A.192 | 3 | REAL | 301 | 50 | DEC | 731 | 360 | 40 | RBHU/B201/FC/FC1xx/B201FC116_1.VS01_1.parquet | 2025-06-30T19:58:13+00:00 | B201 | FC | FC116_1 | VS01_1 |  | 201.A.192 | A.1 | B201FC116_1.VS01_1_BDE | 1020262 | AI | 730- 00:00:00.000 | 00:06:00.000 | FC | BP201 | BP2011 | NF3 | 401.26 | Cat2 | Besprechung, Kopier, Archiv | 01 floor
B201FC116_1.VT02_1 | 19 | ACTIVE SP. TEMP. COOLING 201.A.192 | 3 | REAL | 118 | 2 | °C | 731 | 300 | 40 | RBHU/B201/FC/FC1xx/B201FC116_1.VT02_1.parquet | 2025-06-30T06:15:17+00:00 | B201 | FC | FC116_1 | VT02_1 |  | 201.A.192 | A.1 | B201FC116_1.VT02_1_BDE | 1601894 | AI | 730- 00:00:00.000 | 00:05:00.000 | FC | BP201 | BP2011 | NF3 | 401.26 | Cat2 | Besprechung, Kopier, Archiv | 01 floor
B201FC116_1.VT03_2 | 19 | ACTIVE SETPOINT TEMP. 201.A.192 | 3 | REAL | 118 | 2 | °C | 731 | 300 | 40 | RBHU/B201/FC/FC1xx/B201FC116_1.VT03_2.parquet | 2025-06-30T06:15:17+00:00 | B201 | FC | FC116_1 | VT03_2 |  | 201.A.192 | A.1 | B201FC116_1.VT03_2_BDE | 1602150 | AI | 730- 00:00:00.000 | 00:05:00.000 | FC | BP201 | BP2011 | NF3 | 401.26 | Cat2 | Besprechung, Kopier, Archiv | 01 floor
B201FC116_2.AM01 | 19 | ROOM TEMPERATURE 201.A.192 | 3 | REAL | 118 | 2 | °C | 731 | 360 | 40 | RBHU/B201/FC/FC1xx/B201FC116_2.AM01.parquet | 2025-06-30T21:57:42+00:00 | B201 | FC | FC116_2 | AM01 |  | 201.A.192 | A.1 | B201FC116_2.AM01_BDE | 935270 | AI | 730- 00:00:00.000 | 00:06:00.000 | FC | BP201 | BP2011 | NF3 | 401.26 | Cat2 | Besprechung, Kopier, Archiv | 01 floor
B201FC116_2.DC21 | 143 | UNIT ON/OFF 201.A.192 | 2 | INTEGER | 217 | 0 | ml/h | 731 | 300 | 42 | RBHU/B201/FC/FC1xx/B201FC116_2.DC21.parquet | 2025-06-30T06:15:17+00:00 | B201 | FC | FC116_2 | DC21 |  | 201.A.192 | A.1 | B201FC116_2.DC21_BDE | 2196326 | DO | 730- 00:00:00.000 | 00:05:00.000 | FC | BP201 | BP2011 | NF3 | 401.26 | Cat2 | Besprechung, Kopier, Archiv | 01 floor
B201FC116_2.VS01_1 | 19 | STATUS STEP VENTILATION 201.A.192 | 3 | REAL | 301 | 50 | DEC | 731 | 360 | 40 | RBHU/B201/FC/FC1xx/B201FC116_2.VS01_1.parquet | 2025-06-30T21:41:02+00:00 | B201 | FC | FC116_2 | VS01_1 |  | 201.A.192 | A.1 | B201FC116_2.VS01_1_BDE | 1020006 | AI | 730- 00:00:00.000 | 00:06:00.000 | FC | BP201 | BP2011 | NF3 | 401.26 | Cat2 | Besprechung, Kopier, Archiv | 01 floor
B201FC116_2.VT02_1 | 19 | ACTIVE SP. TEMP. COOLING 201.A.192 | 3 | REAL | 118 | 2 | °C | 731 | 300 | 40 | RBHU/B201/FC/FC1xx/B201FC116_2.VT02_1.parquet | 2025-06-30T06:15:17+00:00 | B201 | FC | FC116_2 | VT02_1 |  | 201.A.192 | A.1 | B201FC116_2.VT02_1_BDE | 1602406 | AI | 730- 00:00:00.000 | 00:05:00.000 | FC | BP201 | BP2011 | NF3 | 401.26 | Cat2 | Besprechung, Kopier, Archiv | 01 floor
B201FC116_2.VT03_2 | 19 | ACTIVE SETPOINT TEMP. 201.A.192 | 3 | REAL | 118 | 2 | °C | 731 | 300 | 40 | RBHU/B201/FC/FC1xx/B201FC116_2.VT03_2.parquet | 2025-06-30T06:15:17+00:00 | B201 | FC | FC116_2 | VT03_2 |  | 201.A.192 | A.1 | B201FC116_2.VT03_2_BDE | 1602662 | AI | 730- 00:00:00.000 | 00:05:00.000 | FC | BP201 | BP2011 | NF3 | 401.26 | Cat2 | Besprechung, Kopier, Archiv | 01 floor
B201FC116_3.AM01 | 19 | ROOM TEMPERATURE 201.A.192 | 3 | REAL | 118 | 2 | °C | 731 | 360 | 40 | RBHU/B201/FC/FC1xx/B201FC116_3.AM01.parquet | 2025-06-30T21:23:58+00:00 | B201 | FC | FC116_3 | AM01 |  | 201.A.192 | A.1 | B201FC116_3.AM01_BDE | 935014 | AI | 730- 00:00:00.000 | 00:06:00.000 | FC | BP201 | BP2011 | NF3 | 401.26 | Cat2 | Besprechung, Kopier, Archiv | 01 floor
B201FC116_3.DC21 | 143 | UNIT ON/OFF 201.A.192 | 2 | INTEGER | 217 | 0 | ml/h | 731 | 300 | 42 | RBHU/B201/FC/FC1xx/B201FC116_3.DC21.parquet | 2025-06-30T06:15:17+00:00 | B201 | FC | FC116_3 | DC21 |  | 201.A.192 | A.1 | B201FC116_3.DC21_BDE | 2196582 | DO | 730- 00:00:00.000 | 00:05:00.000 | FC | BP201 | BP2011 | NF3 | 401.26 | Cat2 | Besprechung, Kopier, Archiv | 01 floor
B201FC116_3.VS01_1 | 19 | STATUS STEP VENTILATION 201.A.192 | 3 | REAL | 301 | 50 | DEC | 731 | 360 | 40 | RBHU/B201/FC/FC1xx/B201FC116_3.VS01_1.parquet | 2025-06-30T11:15:17+00:00 | B201 | FC | FC116_3 | VS01_1 |  | 201.A.192 | A.1 | B201FC116_3.VS01_1_BDE | 1019750 | AI | 730- 00:00:00.000 | 00:06:00.000 | FC | BP201 | BP2011 | NF3 | 401.26 | Cat2 | Besprechung, Kopier, Archiv | 01 floor
B201FC116_3.VT01_1 | 19 | ACTIVE SP. TEMP. HEATING 201.A.192 | 3 | REAL | 118 | 2 | °C | 731 | 300 | 40 | RBHU/B201/FC/FC1xx/B201FC116_3.VT01_1.parquet | 2025-06-30T06:45:17+00:00 | B201 | FC | FC116_3 | VT01_1 |  | 201.A.192 | A.1 | B201FC116_3.VT01_1_BDE | 1602918 | AI | 730- 00:00:00.000 | 00:05:00.000 | FC | BP201 | BP2011 | NF3 | 401.26 | Cat2 | Besprechung, Kopier, Archiv | 01 floor
B201FC116_3.VT02_1 | 19 | ACTIVE SP. TEMP. COOLING 201.A.192 | 3 | REAL | 118 | 2 | °C | 731 | 300 | 40 | RBHU/B201/FC/FC1xx/B201FC116_3.VT02_1.parquet | 2025-06-30T06:45:17+00:00 | B201 | FC | FC116_3 | VT02_1 |  | 201.A.192 | A.1 | B201FC116_3.VT02_1_BDE | 1603174 | AI | 730- 00:00:00.000 | 00:05:00.000 | FC | BP201 | BP2011 | NF3 | 401.26 | Cat2 | Besprechung, Kopier, Archiv | 01 floor
B201FC116_3.VT03_2 | 19 | ACTIVE SETPOINT TEMP. 201.A.192 | 3 | REAL | 118 | 2 | °C | 731 | 300 | 40 | RBHU/B201/FC/FC1xx/B201FC116_3.VT03_2.parquet | 2025-06-30T06:45:17+00:00 | B201 | FC | FC116_3 | VT03_2 |  | 201.A.192 | A.1 | B201FC116_3.VT03_2_BDE | 1603430 | AI | 730- 00:00:00.000 | 00:05:00.000 | FC | BP201 | BP2011 | NF3 | 401.26 | Cat2 | Besprechung, Kopier, Archiv | 01 floor
B201FC117_1.AM01 | 19 | ROOM TEMPERATURE 201.A.186 | 3 | REAL | 118 | 2 | °C | 731 | 360 | 40 | RBHU/B201/FC/FC1xx/B201FC117_1.AM01.parquet | 2025-06-30T21:38:06+00:00 | B201 | FC | FC117_1 | AM01 |  | 201.A.186 | A.1 | B201FC117_1.AM01_BDE | 934758 | AI | 730- 00:00:00.000 | 00:06:00.000 | FC | BP201 | BP2011 | TF | 157.85 |  | Besprechung, Kopier, Archiv | 01 floor
B201FC117_1.DC21 | 143 | UNIT ON/OFF 201.A.186 | 2 | INTEGER | 217 | 0 | ml/h | 731 | 300 | 42 | RBHU/B201/FC/FC1xx/B201FC117_1.DC21.parquet | 2025-06-30T06:15:17+00:00 | B201 | FC | FC117_1 | DC21 |  | 201.A.186 | A.1 | B201FC117_1.DC21_BDE | 2196838 | DO | 730- 00:00:00.000 | 00:05:00.000 | FC | BP201 | BP2011 | TF | 157.85 |  | Besprechung, Kopier, Archiv | 01 floor
B201FC117_1.VS01_1 | 19 | STATUS STEP VENTILATION 201.A.186 | 3 | REAL | 301 | 50 | DEC | 731 | 360 | 40 | RBHU/B201/FC/FC1xx/B201FC117_1.VS01_1.parquet | 2025-06-30T09:45:17+00:00 | B201 | FC | FC117_1 | VS01_1 |  | 201.A.186 | A.1 | B201FC117_1.VS01_1_BDE | 1019494 | AI | 730- 00:00:00.000 | 00:06:00.000 | FC | BP201 | BP2011 | TF | 157.85 |  | Besprechung, Kopier, Archiv | 01 floor
B201FC117_1.VT02_1 | 19 | ACTIVE SP. TEMP. COOLING 201.A.186 | 3 | REAL | 118 | 2 | °C | 731 | 300 | 40 | RBHU/B201/FC/FC1xx/B201FC117_1.VT02_1.parquet | 2025-06-30T09:45:17+00:00 | B201 | FC | FC117_1 | VT02_1 |  | 201.A.186 | A.1 | B201FC117_1.VT02_1_BDE | 1603686 | AI | 730- 00:00:00.000 | 00:05:00.000 | FC | BP201 | BP2011 | TF | 157.85 |  | Besprechung, Kopier, Archiv | 01 floor
B201FC117_1.VT03_2 | 19 | ACTIVE SETPOINT TEMP. 201.A.186 | 3 | REAL | 118 | 2 | °C | 731 | 300 | 40 | RBHU/B201/FC/FC1xx/B201FC117_1.VT03_2.parquet | 2025-06-30T09:45:17+00:00 | B201 | FC | FC117_1 | VT03_2 |  | 201.A.186 | A.1 | B201FC117_1.VT03_2_BDE | 1603942 | AI | 730- 00:00:00.000 | 00:05:00.000 | FC | BP201 | BP2011 | TF | 157.85 |  | Besprechung, Kopier, Archiv | 01 floor
B201FC118_1.AM01 | 19 | ROOM TEMPERATURE 201.A.101 | 3 | REAL | 118 | 2 | °C | 731 | 360 | 40 | RBHU/B201/FC/FC1xx/B201FC118_1.AM01.parquet | 2025-06-30T21:57:03+00:00 | B201 | FC | FC118_1 | AM01 |  | 201.A.101 | A.1 | B201FC118_1.AM01_BDE | 934502 | AI | 730- 00:00:00.000 | 00:06:00.000 | FC | BP201 | BP2011 | NF2 | 15.85 |  | Foyer, Korridor, Treppe | 01 floor
B201FC118_1.DC21 | 143 | UNIT ON/OFF 201.A.101 | 2 | INTEGER | 217 | 0 | ml/h | 731 | 300 | 42 | RBHU/B201/FC/FC1xx/B201FC118_1.DC21.parquet | 2025-06-30T06:15:17+00:00 | B201 | FC | FC118_1 | DC21 |  | 201.A.101 | A.1 | B201FC118_1.DC21_BDE | 2197094 | DO | 730- 00:00:00.000 | 00:05:00.000 | FC | BP201 | BP2011 | NF2 | 15.85 |  | Foyer, Korridor, Treppe | 01 floor
B201FC118_1.VS01_1 | 19 | STATUS STEP VENTILATION 201.A.101 | 3 | REAL | 303 | 50 | DEC | 731 | 360 | 40 | RBHU/B201/FC/FC1xx/B201FC118_1.VS01_1.parquet | 2025-06-30T21:50:20+00:00 | B201 | FC | FC118_1 | VS01_1 |  | 201.A.101 | A.1 | B201FC118_1.VS01_1_BDE | 1019238 | AI | 730- 00:00:00.000 | 00:06:00.000 | FC | BP201 | BP2011 | NF2 | 15.85 |  | Foyer, Korridor, Treppe | 01 floor
B201FC118_1.VT03_1 | 19 | USER SETPOINT TEMP. 201.A.101 | 3 | REAL | 118 | 2 | °C | 731 | 300 | 40 | RBHU/B201/FC/FC1xx/B201FC118_1.VT03_1.parquet | 2025-06-30T06:15:17+00:00 | B201 | FC | FC118_1 | VT03_1 |  | 201.A.101 | A.1 | B201FC118_1.VT03_1_BDE | 1604198 | AI | 730- 00:00:00.000 | 00:05:00.000 | FC | BP201 | BP2011 | NF2 | 15.85 |  | Foyer, Korridor, Treppe | 01 floor
B201FC118_1.VT03_2 | 19 | ACTIVE SETPOINT TEMP. 201.A.101 | 3 | REAL | 118 | 2 | °C | 731 | 300 | 40 | RBHU/B201/FC/FC1xx/B201FC118_1.VT03_2.parquet | 2025-06-30T06:15:17+00:00 | B201 | FC | FC118_1 | VT03_2 |  | 201.A.101 | A.1 | B201FC118_1.VT03_2_BDE | 1604454 | AI | 730- 00:00:00.000 | 00:05:00.000 | FC | BP201 | BP2011 | NF2 | 15.85 |  | Foyer, Korridor, Treppe | 01 floor
B201FC142_1.AM01 | 19 | ROOM TEMPERATURE 201.A.040 | 3 | REAL | 118 | 2 | °C | 731 | 360 | 40 | RBHU/B201/FC/FC1xx/B201FC142_1.AM01.parquet | 2025-06-30T20:51:54+00:00 | B201 | FC | FC142_1 | AM01 |  | 201.A.040 | A.0 | B201FC142_1.AM01_BDE | 934246 | AI | 730- 00:00:00.000 | 00:06:00.000 | FC | BP201 | BP2010 | VF | 23.32 |  | Kitchen | 00 floor
B201FC142_1.DC21 | 143 | UNIT ON/OFF 201.A.040 | 2 | INTEGER | 217 | 0 | ml/h | 731 | 300 | 42 | RBHU/B201/FC/FC1xx/B201FC142_1.DC21.parquet | 2025-06-30T06:15:17+00:00 | B201 | FC | FC142_1 | DC21 |  | 201.A.040 | A.0 | B201FC142_1.DC21_BDE | 2197350 | DO | 730- 00:00:00.000 | 00:05:00.000 | FC | BP201 | BP2010 | VF | 23.32 |  | Kitchen | 00 floor
B201FC142_1.VS01_1 | 19 | STATUS STEP VENTILATION 201.A.040 | 3 | REAL | 303 | 50 | DEC | 731 | 360 | 40 | RBHU/B201/FC/FC1xx/B201FC142_1.VS01_1.parquet | 2025-06-30T06:15:17+00:00 | B201 | FC | FC142_1 | VS01_1 |  | 201.A.040 | A.0 | B201FC142_1.VS01_1_BDE | 1018982 | AI | 730- 00:00:00.000 | 00:06:00.000 | FC | BP201 | BP2010 | VF | 23.32 |  | Kitchen | 00 floor
B201FC142_1.VT03_1 | 19 | USER SETPOINT TEMP. 201.A.040 | 3 | REAL | 118 | 2 | °C | 731 | 300 | 40 | RBHU/B201/FC/FC1xx/B201FC142_1.VT03_1.parquet | 2025-06-30T06:15:17+00:00 | B201 | FC | FC142_1 | VT03_1 |  | 201.A.040 | A.0 | B201FC142_1.VT03_1_BDE | 1604710 | AI | 730- 00:00:00.000 | 00:05:00.000 | FC | BP201 | BP2010 | VF | 23.32 |  | Kitchen | 00 floor
B201FC142_1.VT03_2 | 19 | ACTIVE SETPOINT TEMP. 201.A.040 | 3 | REAL | 118 | 2 | °C | 731 | 300 | 40 | RBHU/B201/FC/FC1xx/B201FC142_1.VT03_2.parquet | 2025-06-30T06:15:17+00:00 | B201 | FC | FC142_1 | VT03_2 |  | 201.A.040 | A.0 | B201FC142_1.VT03_2_BDE | 1604966 | AI | 730- 00:00:00.000 | 00:05:00.000 | FC | BP201 | BP2010 | VF | 23.32 |  | Kitchen | 00 floor
B201FC149_1.AM01 | 19 | ROOM TEMPERATURE 201.A.034 | 3 | REAL | 118 | 2 | °C | 731 | 360 | 40 | RBHU/B201/FC/FC1xx/B201FC149_1.AM01.parquet | 2025-06-30T20:43:39+00:00 | B201 | FC | FC149_1 | AM01 |  | 201.A.034 | A.0 | B201FC149_1.AM01_BDE | 933990 | AI | 730- 00:00:00.000 | 00:06:00.000 | FC | BP201 | BP2010 | NF2 | 30.88 |  | Kitchen | 00 floor
B201FC149_1.DC21 | 143 | UNIT ON/OFF 201.A.034 | 2 | INTEGER | 217 | 0 | ml/h | 731 | 300 | 42 | RBHU/B201/FC/FC1xx/B201FC149_1.DC21.parquet | 2025-06-30T06:15:17+00:00 | B201 | FC | FC149_1 | DC21 |  | 201.A.034 | A.0 | B201FC149_1.DC21_BDE | 2197606 | DO | 730- 00:00:00.000 | 00:05:00.000 | FC | BP201 | BP2010 | NF2 | 30.88 |  | Kitchen | 00 floor
B201FC149_1.VS01_1 | 19 | STATUS STEP VENTILATION 201.A.034 | 3 | REAL | 303 | 50 | DEC | 731 | 360 | 40 | RBHU/B201/FC/FC1xx/B201FC149_1.VS01_1.parquet | 2025-07-01T11:45:18+00:00 | B201 | FC | FC149_1 | VS01_1 |  | 201.A.034 | A.0 | B201FC149_1.VS01_1_BDE | 1018726 | AI | 730- 00:00:00.000 | 00:06:00.000 | FC | BP201 | BP2010 | NF2 | 30.88 |  | Kitchen | 00 floor
B201FC149_1.VT03_1 | 19 | USER SETPOINT TEMP. 201.A.034 | 3 | REAL | 118 | 2 | °C | 731 | 300 | 40 | RBHU/B201/FC/FC1xx/B201FC149_1.VT03_1.parquet | 2025-06-30T08:10:43+00:00 | B201 | FC | FC149_1 | VT03_1 |  | 201.A.034 | A.0 | B201FC149_1.VT03_1_BDE | 1605222 | AI | 730- 00:00:00.000 | 00:05:00.000 | FC | BP201 | BP2010 | NF2 | 30.88 |  | Kitchen | 00 floor
B201FC149_1.VT03_2 | 19 | ACTIVE SETPOINT TEMP. 201.A.034 | 3 | REAL | 118 | 2 | °C | 731 | 300 | 40 | RBHU/B201/FC/FC1xx/B201FC149_1.VT03_2.parquet | 2025-06-30T08:10:43+00:00 | B201 | FC | FC149_1 | VT03_2 |  | 201.A.034 | A.0 | B201FC149_1.VT03_2_BDE | 1605478 | AI | 730- 00:00:00.000 | 00:05:00.000 | FC | BP201 | BP2010 | NF2 | 30.88 |  | Kitchen | 00 floor
B201FC150_1.AM01 | 19 | ROOM TEMPERATURE 201.A.034 | 3 | REAL | 118 | 2 | °C | 731 | 360 | 40 | RBHU/B201/FC/FC1xx/B201FC150_1.AM01.parquet | 2025-06-30T21:01:43+00:00 | B201 | FC | FC150_1 | AM01 |  | 201.A.034 | A.0 | B201FC150_1.AM01_BDE | 933734 | AI | 730- 00:00:00.000 | 00:06:00.000 | FC | BP201 | BP2010 | NF2 | 30.88 |  | Kitchen | 00 floor
B201FC150_1.DC21 | 143 | UNIT ON/OFF 201.A.034 | 2 | INTEGER | 217 | 0 | ml/h | 731 | 300 | 42 | RBHU/B201/FC/FC1xx/B201FC150_1.DC21.parquet | 2025-06-30T06:15:17+00:00 | B201 | FC | FC150_1 | DC21 |  | 201.A.034 | A.0 | B201FC150_1.DC21_BDE | 2197862 | DO | 730- 00:00:00.000 | 00:05:00.000 | FC | BP201 | BP2010 | NF2 | 30.88 |  | Kitchen | 00 floor
B201FC150_1.VS01_1 | 19 | STATUS STEP VENTILATION 201.A.034 | 3 | REAL | 303 | 50 | DEC | 731 | 360 | 40 | RBHU/B201/FC/FC1xx/B201FC150_1.VS01_1.parquet | 2025-06-30T08:22:05+00:00 | B201 | FC | FC150_1 | VS01_1 |  | 201.A.034 | A.0 | B201FC150_1.VS01_1_BDE | 1018470 | AI | 730- 00:00:00.000 | 00:06:00.000 | FC | BP201 | BP2010 | NF2 | 30.88 |  | Kitchen | 00 floor
B201FC150_1.VT03_1 | 19 | USER SETPOINT TEMP. 201.A.034 | 3 | REAL | 118 | 2 | °C | 731 | 300 | 40 | RBHU/B201/FC/FC1xx/B201FC150_1.VT03_1.parquet | 2025-06-30T06:15:17+00:00 | B201 | FC | FC150_1 | VT03_1 |  | 201.A.034 | A.0 | B201FC150_1.VT03_1_BDE | 1605734 | AI | 730- 00:00:00.000 | 00:05:00.000 | FC | BP201 | BP2010 | NF2 | 30.88 |  | Kitchen | 00 floor
B201FC150_1.VT03_2 | 19 | ACTIVE SETPOINT TEMP. 201.A.034 | 3 | REAL | 118 | 2 | °C | 731 | 300 | 40 | RBHU/B201/FC/FC1xx/B201FC150_1.VT03_2.parquet | 2025-06-30T06:15:17+00:00 | B201 | FC | FC150_1 | VT03_2 |  | 201.A.034 | A.0 | B201FC150_1.VT03_2_BDE | 1605990 | AI | 730- 00:00:00.000 | 00:05:00.000 | FC | BP201 | BP2010 | NF2 | 30.88 |  | Kitchen | 00 floor
B201FC151_1.AM01 | 19 | ROOM TEMPERATURE 201.A.034 | 3 | REAL | 118 | 2 | °C | 731 | 360 | 40 | RBHU/B201/FC/FC1xx/B201FC151_1.AM01.parquet | 2025-06-30T20:09:37+00:00 | B201 | FC | FC151_1 | AM01 |  | 201.A.034 | A.0 | B201FC151_1.AM01_BDE | 933478 | AI | 730- 00:00:00.000 | 00:06:00.000 | FC | BP201 | BP2010 | NF2 | 30.88 |  | Kitchen | 00 floor
B201FC151_1.DC21 | 143 | UNIT ON/OFF 201.A.034 | 2 | INTEGER | 217 | 0 | ml/h | 731 | 300 | 42 | RBHU/B201/FC/FC1xx/B201FC151_1.DC21.parquet | 2025-06-30T06:15:17+00:00 | B201 | FC | FC151_1 | DC21 |  | 201.A.034 | A.0 | B201FC151_1.DC21_BDE | 2198118 | DO | 730- 00:00:00.000 | 00:05:00.000 | FC | BP201 | BP2010 | NF2 | 30.88 |  | Kitchen | 00 floor
B201FC151_1.VS01_1 | 19 | STATUS STEP VENTILATION 201.A.034 | 3 | REAL | 303 | 50 | DEC | 731 | 360 | 40 | RBHU/B201/FC/FC1xx/B201FC151_1.VS01_1.parquet | 2025-06-30T06:15:17+00:00 | B201 | FC | FC151_1 | VS01_1 |  | 201.A.034 | A.0 | B201FC151_1.VS01_1_BDE | 1606246 | AI | 730- 00:00:00.000 | 00:06:00.000 | FC | BP201 | BP2010 | NF2 | 30.88 |  | Kitchen | 00 floor
B201FC151_1.VT03_1 | 19 | USER SETPOINT TEMP. 201.A.034 | 3 | REAL | 118 | 2 | °C | 731 | 300 | 40 | RBHU/B201/FC/FC1xx/B201FC151_1.VT03_1.parquet | 2025-06-30T06:15:17+00:00 | B201 | FC | FC151_1 | VT03_1 |  | 201.A.034 | A.0 | B201FC151_1.VT03_1_BDE | 1606502 | AI | 730- 00:00:00.000 | 00:05:00.000 | FC | BP201 | BP2010 | NF2 | 30.88 |  | Kitchen | 00 floor
B201FC151_1.VT03_2 | 19 | ACTIVE SETPOINT TEMP. 201.A.034 | 3 | REAL | 118 | 2 | °C | 731 | 300 | 40 | RBHU/B201/FC/FC1xx/B201FC151_1.VT03_2.parquet | 2025-06-30T06:15:17+00:00 | B201 | FC | FC151_1 | VT03_2 |  | 201.A.034 | A.0 | B201FC151_1.VT03_2_BDE | 1606758 | AI | 730- 00:00:00.000 | 00:05:00.000 | FC | BP201 | BP2010 | NF2 | 30.88 |  | Kitchen | 00 floor
B201FC152_1.AM01 | 19 | ROOM TEMPERATURE 201.A.034 | 3 | REAL | 118 | 2 | °C | 731 | 360 | 40 | RBHU/B201/FC/FC1xx/B201FC152_1.AM01.parquet | 2025-06-30T18:37:27+00:00 | B201 | FC | FC152_1 | AM01 |  | 201.A.034 | A.0 | B201FC152_1.AM01_BDE | 933222 | AI | 730- 00:00:00.000 | 00:06:00.000 | FC | BP201 | BP2010 | NF2 | 30.88 |  | Kitchen | 00 floor
B201FC152_1.DC21 | 143 | UNIT ON/OFF 201.A.034 | 2 | INTEGER | 217 | 0 | ml/h | 731 | 300 | 42 | RBHU/B201/FC/FC1xx/B201FC152_1.DC21.parquet | 2025-06-30T06:15:17+00:00 | B201 | FC | FC152_1 | DC21 |  | 201.A.034 | A.0 | B201FC152_1.DC21_BDE | 2198374 | DO | 730- 00:00:00.000 | 00:05:00.000 | FC | BP201 | BP2010 | NF2 | 30.88 |  | Kitchen | 00 floor
B201FC152_1.VS01_1 | 19 | STATUS STEP VENTILATION 201.A.034 | 3 | REAL | 303 | 50 | DEC | 731 | 360 | 40 | RBHU/B201/FC/FC1xx/B201FC152_1.VS01_1.parquet | 2025-06-30T06:15:17+00:00 | B201 | FC | FC152_1 | VS01_1 |  | 201.A.034 | A.0 | B201FC152_1.VS01_1_BDE | 1607014 | AI | 730- 00:00:00.000 | 00:06:00.000 | FC | BP201 | BP2010 | NF2 | 30.88 |  | Kitchen | 00 floor
B201FC152_1.VT03_1 | 19 | USER SETPOINT TEMP. 201.A.034 | 3 | REAL | 118 | 2 | °C | 731 | 300 | 40 | RBHU/B201/FC/FC1xx/B201FC152_1.VT03_1.parquet | 2025-06-30T06:15:17+00:00 | B201 | FC | FC152_1 | VT03_1 |  | 201.A.034 | A.0 | B201FC152_1.VT03_1_BDE | 1607270 | AI | 730- 00:00:00.000 | 00:05:00.000 | FC | BP201 | BP2010 | NF2 | 30.88 |  | Kitchen | 00 floor
B201FC152_1.VT03_2 | 19 | ACTIVE SETPOINT TEMP. 201.A.034 | 3 | REAL | 118 | 2 | °C | 731 | 300 | 40 | RBHU/B201/FC/FC1xx/B201FC152_1.VT03_2.parquet | 2025-06-30T06:15:17+00:00 | B201 | FC | FC152_1 | VT03_2 |  | 201.A.034 | A.0 | B201FC152_1.VT03_2_BDE | 1607526 | AI | 730- 00:00:00.000 | 00:05:00.000 | FC | BP201 | BP2010 | NF2 | 30.88 |  | Kitchen | 00 floor
B201FC153_1.AM01 | 19 | ROOM TEMPERATURE 201.A.034 | 3 | REAL | 118 | 2 | °C | 731 | 360 | 40 | RBHU/B201/FC/FC1xx/B201FC153_1.AM01.parquet | 2025-06-30T21:53:51+00:00 | B201 | FC | FC153_1 | AM01 |  | 201.A.034 | A.0 | B201FC153_1.AM01_BDE | 932966 | AI | 730- 00:00:00.000 | 00:06:00.000 | FC | BP201 | BP2010 | NF2 | 30.88 |  | Kitchen | 00 floor
B201FC153_1.DC21 | 143 | UNIT ON/OFF 201.A.034 | 2 | INTEGER | 217 | 0 | ml/h | 731 | 300 | 42 | RBHU/B201/FC/FC1xx/B201FC153_1.DC21.parquet | 2025-06-30T06:15:17+00:00 | B201 | FC | FC153_1 | DC21 |  | 201.A.034 | A.0 | B201FC153_1.DC21_BDE | 2198630 | DO | 730- 00:00:00.000 | 00:05:00.000 | FC | BP201 | BP2010 | NF2 | 30.88 |  | Kitchen | 00 floor
B201FC153_1.VS01_1 | 19 | STATUS STEP VENTILATION 201.A.034 | 3 | REAL | 303 | 50 | DEC | 731 | 360 | 40 | RBHU/B201/FC/FC1xx/B201FC153_1.VS01_1.parquet | 2025-06-30T06:15:17+00:00 | B201 | FC | FC153_1 | VS01_1 |  | 201.A.034 | A.0 | B201FC153_1.VS01_1_BDE | 1607782 | AI | 730- 00:00:00.000 | 00:06:00.000 | FC | BP201 | BP2010 | NF2 | 30.88 |  | Kitchen | 00 floor
B201FC153_1.VT03_1 | 19 | USER SETPOINT TEMP. 201.A.034 | 3 | REAL | 118 | 2 | °C | 731 | 300 | 40 | RBHU/B201/FC/FC1xx/B201FC153_1.VT03_1.parquet | 2025-06-30T06:15:17+00:00 | B201 | FC | FC153_1 | VT03_1 |  | 201.A.034 | A.0 | B201FC153_1.VT03_1_BDE | 1608038 | AI | 730- 00:00:00.000 | 00:05:00.000 | FC | BP201 | BP2010 | NF2 | 30.88 |  | Kitchen | 00 floor
B201FC153_1.VT03_2 | 19 | ACTIVE SETPOINT TEMP. 201.A.034 | 3 | REAL | 118 | 2 | °C | 731 | 300 | 40 | RBHU/B201/FC/FC1xx/B201FC153_1.VT03_2.parquet | 2025-06-30T06:15:17+00:00 | B201 | FC | FC153_1 | VT03_2 |  | 201.A.034 | A.0 | B201FC153_1.VT03_2_BDE | 1608294 | AI | 730- 00:00:00.000 | 00:05:00.000 | FC | BP201 | BP2010 | NF2 | 30.88 |  | Kitchen | 00 floor
B201FC154_1.AM01 | 19 | ROOM TEMPERATURE 201.A.034 | 3 | REAL | 118 | 2 | °C | 731 | 360 | 40 | RBHU/B201/FC/FC1xx/B201FC154_1.AM01.parquet | 2025-06-30T20:39:57+00:00 | B201 | FC | FC154_1 | AM01 |  | 201.A.034 | A.0 | B201FC154_1.AM01_BDE | 932710 | AI | 730- 00:00:00.000 | 00:06:00.000 | FC | BP201 | BP2010 | NF2 | 30.88 |  | Kitchen | 00 floor
B201FC154_1.DC21 | 143 | UNIT ON/OFF 201.A.034 | 2 | INTEGER | 217 | 0 | ml/h | 731 | 300 | 42 | RBHU/B201/FC/FC1xx/B201FC154_1.DC21.parquet | 2025-06-30T06:15:17+00:00 | B201 | FC | FC154_1 | DC21 |  | 201.A.034 | A.0 | B201FC154_1.DC21_BDE | 2198886 | DO | 730- 00:00:00.000 | 00:05:00.000 | FC | BP201 | BP2010 | NF2 | 30.88 |  | Kitchen | 00 floor
B201FC154_1.VS01_1 | 19 | STATUS STEP VENTILATION 201.A.034 | 3 | REAL | 303 | 50 | DEC | 731 | 360 | 40 | RBHU/B201/FC/FC1xx/B201FC154_1.VS01_1.parquet | 2025-06-30T03:15:17+00:00 | B201 | FC | FC154_1 | VS01_1 |  | 201.A.034 | A.0 | B201FC154_1.VS01_1_BDE | 1608550 | AI | 730- 00:00:00.000 | 00:06:00.000 | FC | BP201 | BP2010 | NF2 | 30.88 |  | Kitchen | 00 floor
B201FC154_1.VT03_1 | 19 | USER SETPOINT TEMP. 201.A.034 | 3 | REAL | 118 | 2 | °C | 731 | 300 | 40 | RBHU/B201/FC/FC1xx/B201FC154_1.VT03_1.parquet | 2025-06-30T06:15:17+00:00 | B201 | FC | FC154_1 | VT03_1 |  | 201.A.034 | A.0 | B201FC154_1.VT03_1_BDE | 1608806 | AI | 730- 00:00:00.000 | 00:05:00.000 | FC | BP201 | BP2010 | NF2 | 30.88 |  | Kitchen | 00 floor
B201FC154_1.VT03_2 | 19 | ACTIVE SETPOINT TEMP. 201.A.034 | 3 | REAL | 118 | 2 | °C | 731 | 300 | 40 | RBHU/B201/FC/FC1xx/B201FC154_1.VT03_2.parquet | 2025-06-30T06:15:17+00:00 | B201 | FC | FC154_1 | VT03_2 |  | 201.A.034 | A.0 | B201FC154_1.VT03_2_BDE | 1609062 | AI | 730- 00:00:00.000 | 00:05:00.000 | FC | BP201 | BP2010 | NF2 | 30.88 |  | Kitchen | 00 floor
B201FC163_1.AM01 | 19 | ROOM TEMPERATURE 201.C.135a | 3 | REAL | 118 | 2 | °C | 731 | 360 | 40 | RBHU/B201/FC/FC1xx/B201FC163_1.AM01.parquet | 2025-06-30T21:55:09+00:00 | B201 | FC | FC163_1 | AM01 |  | 201.C.135 | C.1 | B201FC163_1.AM01_BDE | 932454 | AI | 730- 00:00:00.000 | 00:06:00.000 | FC | BP201 | BP2011 | NF3 | 767.07 | Cat1 | Labore | 01 floor
B201FC163_1.DC21 | 143 | UNIT ON/OFF 201.C.135a | 2 | INTEGER | 217 | 0 | ml/h | 731 | 300 | 42 | RBHU/B201/FC/FC1xx/B201FC163_1.DC21.parquet | 2025-06-30T06:15:17+00:00 | B201 | FC | FC163_1 | DC21 |  | 201.C.135 | C.1 | B201FC163_1.DC21_BDE | 2199142 | DO | 730- 00:00:00.000 | 00:05:00.000 | FC | BP201 | BP2011 | NF3 | 767.07 | Cat1 | Labore | 01 floor
B201FC163_1.VS01_1 | 19 | STATUS STEP VENTILATION 201.C.135a | 3 | REAL | 301 | 50 | DEC | 731 | 360 | 40 | RBHU/B201/FC/FC1xx/B201FC163_1.VS01_1.parquet | 2025-07-01T18:15:18+00:00 | B201 | FC | FC163_1 | VS01_1 |  | 201.C.135 | C.1 | B201FC163_1.VS01_1_BDE | 1609318 | AI | 730- 00:00:00.000 | 00:06:00.000 | FC | BP201 | BP2011 | NF3 | 767.07 | Cat1 | Labore | 01 floor
B201FC163_1.VT01_1 | 19 | ACTIVE SP. TEMP. HEATING 201.C.135a | 3 | REAL | 118 | 2 | °C | 731 | 300 | 40 | RBHU/B201/FC/FC1xx/B201FC163_1.VT01_1.parquet | 2025-06-30T06:15:17+00:00 | B201 | FC | FC163_1 | VT01_1 |  | 201.C.135 | C.1 | B201FC163_1.VT01_1_BDE | 1609574 | AI | 730- 00:00:00.000 | 00:05:00.000 | FC | BP201 | BP2011 | NF3 | 767.07 | Cat1 | Labore | 01 floor
B201FC163_1.VT02_1 | 19 | ACTIVE SP. TEMP. COOLING 201.C.135a | 3 | REAL | 118 | 2 | °C | 731 | 300 | 40 | RBHU/B201/FC/FC1xx/B201FC163_1.VT02_1.parquet | 2025-06-30T19:02:11+00:00 | B201 | FC | FC163_1 | VT02_1 |  | 201.C.135 | C.1 | B201FC163_1.VT02_1_BDE | 1609830 | AI | 730- 00:00:00.000 | 00:05:00.000 | FC | BP201 | BP2011 | NF3 | 767.07 | Cat1 | Labore | 01 floor
B201FC163_1.VT03_2 | 19 | ACTIVE SETPOINT TEMP. 201.C.135a | 3 | REAL | 118 | 2 | °C | 731 | 300 | 40 | RBHU/B201/FC/FC1xx/B201FC163_1.VT03_2.parquet | 2025-06-30T19:02:11+00:00 | B201 | FC | FC163_1 | VT03_2 |  | 201.C.135 | C.1 | B201FC163_1.VT03_2_BDE | 1610086 | AI | 730- 00:00:00.000 | 00:05:00.000 | FC | BP201 | BP2011 | NF3 | 767.07 | Cat1 | Labore | 01 floor
B201FC163_2.AM01 | 19 | ROOM TEMPERATURE 201.C.135a | 3 | REAL | 118 | 2 | °C | 731 | 360 | 40 | RBHU/B201/FC/FC1xx/B201FC163_2.AM01.parquet | 2025-06-30T21:55:09+00:00 | B201 | FC | FC163_2 | AM01 |  | 201.C.135 | C.1 | B201FC163_2.AM01_BDE | 932198 | AI | 730- 00:00:00.000 | 00:06:00.000 | FC | BP201 | BP2011 | NF3 | 767.07 | Cat1 | Labore | 01 floor
B201FC163_2.DC21 | 143 | UNIT ON/OFF 201.C.135a | 2 | INTEGER | 217 | 0 | ml/h | 731 | 300 | 42 | RBHU/B201/FC/FC1xx/B201FC163_2.DC21.parquet | 2025-06-30T06:15:17+00:00 | B201 | FC | FC163_2 | DC21 |  | 201.C.135 | C.1 | B201FC163_2.DC21_BDE | 2199398 | DO | 730- 00:00:00.000 | 00:05:00.000 | FC | BP201 | BP2011 | NF3 | 767.07 | Cat1 | Labore | 01 floor
B201FC163_2.VS01_1 | 19 | STATUS STEP VENTILATION 201.C.135a | 3 | REAL | 301 | 50 | DEC | 731 | 360 | 40 | RBHU/B201/FC/FC1xx/B201FC163_2.VS01_1.parquet | 2025-06-30T21:55:09+00:00 | B201 | FC | FC163_2 | VS01_1 |  | 201.C.135 | C.1 | B201FC163_2.VS01_1_BDE | 1610342 | AI | 730- 00:00:00.000 | 00:06:00.000 | FC | BP201 | BP2011 | NF3 | 767.07 | Cat1 | Labore | 01 floor
B201FC163_2.VT02_1 | 19 | ACTIVE SP. TEMP. COOLING 201.C.135a | 3 | REAL | 118 | 2 | °C | 731 | 300 | 40 | RBHU/B201/FC/FC1xx/B201FC163_2.VT02_1.parquet | 2025-06-30T21:43:51+00:00 | B201 | FC | FC163_2 | VT02_1 |  | 201.C.135 | C.1 | B201FC163_2.VT02_1_BDE | 1610598 | AI | 730- 00:00:00.000 | 00:05:00.000 | FC | BP201 | BP2011 | NF3 | 767.07 | Cat1 | Labore | 01 floor
B201FC163_2.VT03_2 | 19 | ACTIVE SETPOINT TEMP. 201.C.135a | 3 | REAL | 118 | 2 | °C | 731 | 300 | 40 | RBHU/B201/FC/FC1xx/B201FC163_2.VT03_2.parquet | 2025-06-30T21:43:51+00:00 | B201 | FC | FC163_2 | VT03_2 |  | 201.C.135 | C.1 | B201FC163_2.VT03_2_BDE | 1610854 | AI | 730- 00:00:00.000 | 00:05:00.000 | FC | BP201 | BP2011 | NF3 | 767.07 | Cat1 | Labore | 01 floor
B201FC163_3.AM01 | 19 | ROOM TEMPERATURE 201.C.135a | 3 | REAL | 118 | 2 | °C | 731 | 360 | 40 | RBHU/B201/FC/FC1xx/B201FC163_3.AM01.parquet | 2025-06-30T21:00:48+00:00 | B201 | FC | FC163_3 | AM01 |  | 201.C.135 | C.1 | B201FC163_3.AM01_BDE | 931942 | AI | 730- 00:00:00.000 | 00:06:00.000 | FC | BP201 | BP2011 | NF3 | 767.07 | Cat1 | Labore | 01 floor
B201FC163_3.DC21 | 143 | UNIT ON/OFF 201.C.135a | 2 | INTEGER | 217 | 0 | ml/h | 731 | 300 | 42 | RBHU/B201/FC/FC1xx/B201FC163_3.DC21.parquet | 2025-06-30T06:15:17+00:00 | B201 | FC | FC163_3 | DC21 |  | 201.C.135 | C.1 | B201FC163_3.DC21_BDE | 2199654 | DO | 730- 00:00:00.000 | 00:05:00.000 | FC | BP201 | BP2011 | NF3 | 767.07 | Cat1 | Labore | 01 floor
B201FC163_3.VS01_1 | 19 | STATUS STEP VENTILATION 201.C.135a | 3 | REAL | 301 | 50 | DEC | 731 | 360 | 40 | RBHU/B201/FC/FC1xx/B201FC163_3.VS01_1.parquet | 2025-06-30T20:38:02+00:00 | B201 | FC | FC163_3 | VS01_1 |  | 201.C.135 | C.1 | B201FC163_3.VS01_1_BDE | 1611110 | AI | 730- 00:00:00.000 | 00:06:00.000 | FC | BP201 | BP2011 | NF3 | 767.07 | Cat1 | Labore | 01 floor
B201FC163_3.VT02_1 | 19 | ACTIVE SP. TEMP. COOLING 201.C.135a | 3 | REAL | 118 | 2 | °C | 731 | 300 | 40 | RBHU/B201/FC/FC1xx/B201FC163_3.VT02_1.parquet | 2025-06-30T19:13:23+00:00 | B201 | FC | FC163_3 | VT02_1 |  | 201.C.135 | C.1 | B201FC163_3.VT02_1_BDE | 1611366 | AI | 730- 00:00:00.000 | 00:05:00.000 | FC | BP201 | BP2011 | NF3 | 767.07 | Cat1 | Labore | 01 floor
B201FC163_3.VT03_2 | 19 | ACTIVE SETPOINT TEMP. 201.C.135a | 3 | REAL | 118 | 2 | °C | 731 | 300 | 40 | RBHU/B201/FC/FC1xx/B201FC163_3.VT03_2.parquet | 2025-06-30T19:13:23+00:00 | B201 | FC | FC163_3 | VT03_2 |  | 201.C.135 | C.1 | B201FC163_3.VT03_2_BDE | 1611622 | AI | 730- 00:00:00.000 | 00:05:00.000 | FC | BP201 | BP2011 | NF3 | 767.07 | Cat1 | Labore | 01 floor
B201FC163_4.AM01 | 19 | ROOM TEMPERATURE 201.C.135a | 3 | REAL | 118 | 2 | °C | 731 | 360 | 40 | RBHU/B201/FC/FC1xx/B201FC163_4.AM01.parquet | 2025-06-30T21:50:28+00:00 | B201 | FC | FC163_4 | AM01 |  | 201.C.135 | C.1 | B201FC163_4.AM01_BDE | 931686 | AI | 730- 00:00:00.000 | 00:06:00.000 | FC | BP201 | BP2011 | NF3 | 767.07 | Cat1 | Labore | 01 floor
B201FC163_4.DC21 | 143 | UNIT ON/OFF 201.C.135a | 2 | INTEGER | 217 | 0 | ml/h | 731 | 300 | 42 | RBHU/B201/FC/FC1xx/B201FC163_4.DC21.parquet | 2025-06-30T06:15:17+00:00 | B201 | FC | FC163_4 | DC21 |  | 201.C.135 | C.1 | B201FC163_4.DC21_BDE | 2199910 | DO | 730- 00:00:00.000 | 00:05:00.000 | FC | BP201 | BP2011 | NF3 | 767.07 | Cat1 | Labore | 01 floor
B201FC163_4.VS01_1 | 19 | STATUS STEP VENTILATION 201.C.135a | 3 | REAL | 301 | 50 | DEC | 731 | 360 | 40 | RBHU/B201/FC/FC1xx/B201FC163_4.VS01_1.parquet | 2025-06-30T21:45:21+00:00 | B201 | FC | FC163_4 | VS01_1 |  | 201.C.135 | C.1 | B201FC163_4.VS01_1_BDE | 1611878 | AI | 730- 00:00:00.000 | 00:06:00.000 | FC | BP201 | BP2011 | NF3 | 767.07 | Cat1 | Labore | 01 floor
B201FC163_4.VT02_1 | 19 | ACTIVE SP. TEMP. COOLING 201.C.135a | 3 | REAL | 118 | 2 | °C | 731 | 300 | 40 | RBHU/B201/FC/FC1xx/B201FC163_4.VT02_1.parquet | 2025-06-30T09:32:26+00:00 | B201 | FC | FC163_4 | VT02_1 |  | 201.C.135 | C.1 | B201FC163_4.VT02_1_BDE | 1612134 | AI | 730- 00:00:00.000 | 00:05:00.000 | FC | BP201 | BP2011 | NF3 | 767.07 | Cat1 | Labore | 01 floor
B201FC163_4.VT03_2 | 19 | ACTIVE SETPOINT TEMP. 201.C.135a | 3 | REAL | 118 | 2 | °C | 731 | 300 | 40 | RBHU/B201/FC/FC1xx/B201FC163_4.VT03_2.parquet | 2025-06-30T09:32:26+00:00 | B201 | FC | FC163_4 | VT03_2 |  | 201.C.135 | C.1 | B201FC163_4.VT03_2_BDE | 1612390 | AI | 730- 00:00:00.000 | 00:05:00.000 | FC | BP201 | BP2011 | NF3 | 767.07 | Cat1 | Labore | 01 floor
B201FC163_5.AM01 | 19 | ROOM TEMPERATURE 201.C.135a | 3 | REAL | 118 | 2 | °C | 731 | 360 | 40 | RBHU/B201/FC/FC1xx/B201FC163_5.AM01.parquet | 2025-06-30T21:55:09+00:00 | B201 | FC | FC163_5 | AM01 |  | 201.C.135 | C.1 | B201FC163_5.AM01_BDE | 931430 | AI | 730- 00:00:00.000 | 00:06:00.000 | FC | BP201 | BP2011 | NF3 | 767.07 | Cat1 | Labore | 01 floor
B201FC163_5.DC21 | 143 | UNIT ON/OFF 201.C.135a | 2 | INTEGER | 217 | 0 | ml/h | 731 | 300 | 42 | RBHU/B201/FC/FC1xx/B201FC163_5.DC21.parquet | 2025-06-30T06:15:17+00:00 | B201 | FC | FC163_5 | DC21 |  | 201.C.135 | C.1 | B201FC163_5.DC21_BDE | 2200166 | DO | 730- 00:00:00.000 | 00:05:00.000 | FC | BP201 | BP2011 | NF3 | 767.07 | Cat1 | Labore | 01 floor
B201FC163_5.VS01_1 | 19 | STATUS STEP VENTILATION 201.C.135a | 3 | REAL | 301 | 50 | DEC | 731 | 360 | 40 | RBHU/B201/FC/FC1xx/B201FC163_5.VS01_1.parquet | 2025-06-30T01:45:17+00:00 | B201 | FC | FC163_5 | VS01_1 |  | 201.C.135 | C.1 | B201FC163_5.VS01_1_BDE | 1612646 | AI | 730- 00:00:00.000 | 00:06:00.000 | FC | BP201 | BP2011 | NF3 | 767.07 | Cat1 | Labore | 01 floor
B201FC163_5.VT02_1 | 19 | ACTIVE SP. TEMP. COOLING 201.C.135a | 3 | REAL | 118 | 2 | °C | 731 | 300 | 40 | RBHU/B201/FC/FC1xx/B201FC163_5.VT02_1.parquet | 2025-06-30T20:53:16+00:00 | B201 | FC | FC163_5 | VT02_1 |  | 201.C.135 | C.1 | B201FC163_5.VT02_1_BDE | 1612902 | AI | 730- 00:00:00.000 | 00:05:00.000 | FC | BP201 | BP2011 | NF3 | 767.07 | Cat1 | Labore | 01 floor
B201FC163_5.VT03_2 | 19 | ACTIVE SETPOINT TEMP. 201.C.135a | 3 | REAL | 118 | 2 | °C | 731 | 300 | 40 | RBHU/B201/FC/FC1xx/B201FC163_5.VT03_2.parquet | 2025-06-30T20:53:16+00:00 | B201 | FC | FC163_5 | VT03_2 |  | 201.C.135 | C.1 | B201FC163_5.VT03_2_BDE | 1613158 | AI | 730- 00:00:00.000 | 00:05:00.000 | FC | BP201 | BP2011 | NF3 | 767.07 | Cat1 | Labore | 01 floor
B201FC163_6.AM01 | 19 | ROOM TEMPERATURE 201.C.135a | 3 | REAL | 118 | 2 | °C | 731 | 360 | 40 | RBHU/B201/FC/FC1xx/B201FC163_6.AM01.parquet | 2025-06-30T21:59:13+00:00 | B201 | FC | FC163_6 | AM01 |  | 201.C.135 | C.1 | B201FC163_6.AM01_BDE | 931174 | AI | 730- 00:00:00.000 | 00:06:00.000 | FC | BP201 | BP2011 | NF3 | 767.07 | Cat1 | Labore | 01 floor
B201FC163_6.DC21 | 143 | UNIT ON/OFF 201.C.135a | 2 | INTEGER | 217 | 0 | ml/h | 731 | 300 | 42 | RBHU/B201/FC/FC1xx/B201FC163_6.DC21.parquet | 2025-06-30T06:15:17+00:00 | B201 | FC | FC163_6 | DC21 |  | 201.C.135 | C.1 | B201FC163_6.DC21_BDE | 2200422 | DO | 730- 00:00:00.000 | 00:05:00.000 | FC | BP201 | BP2011 | NF3 | 767.07 | Cat1 | Labore | 01 floor
B201FC163_6.VS01_1 | 19 | STATUS STEP VENTILATION 201.C.135a | 3 | REAL | 301 | 50 | DEC | 731 | 360 | 40 | RBHU/B201/FC/FC1xx/B201FC163_6.VS01_1.parquet | 2025-06-30T21:52:49+00:00 | B201 | FC | FC163_6 | VS01_1 |  | 201.C.135 | C.1 | B201FC163_6.VS01_1_BDE | 1613414 | AI | 730- 00:00:00.000 | 00:06:00.000 | FC | BP201 | BP2011 | NF3 | 767.07 | Cat1 | Labore | 01 floor
B201FC163_6.VT01_1 | 19 | ACTIVE SP. TEMP. HEATING 201.C.135a | 3 | REAL | 118 | 2 | °C | 731 | 300 | 40 | RBHU/B201/FC/FC1xx/B201FC163_6.VT01_1.parquet | 2025-06-30T06:15:17+00:00 | B201 | FC | FC163_6 | VT01_1 |  | 201.C.135 | C.1 | B201FC163_6.VT01_1_BDE | 1613670 | AI | 730- 00:00:00.000 | 00:05:00.000 | FC | BP201 | BP2011 | NF3 | 767.07 | Cat1 | Labore | 01 floor
B201FC163_6.VT02_1 | 19 | ACTIVE SP. TEMP. COOLING 201.C.135a | 3 | REAL | 118 | 2 | °C | 731 | 300 | 40 | RBHU/B201/FC/FC1xx/B201FC163_6.VT02_1.parquet | 2025-06-30T15:27:07+00:00 | B201 | FC | FC163_6 | VT02_1 |  | 201.C.135 | C.1 | B201FC163_6.VT02_1_BDE | 1613926 | AI | 730- 00:00:00.000 | 00:05:00.000 | FC | BP201 | BP2011 | NF3 | 767.07 | Cat1 | Labore | 01 floor
B201FC163_6.VT03_2 | 19 | ACTIVE SETPOINT TEMP. 201.C.135a | 3 | REAL | 118 | 2 | °C | 731 | 300 | 40 | RBHU/B201/FC/FC1xx/B201FC163_6.VT03_2.parquet | 2025-06-30T15:27:07+00:00 | B201 | FC | FC163_6 | VT03_2 |  | 201.C.135 | C.1 | B201FC163_6.VT03_2_BDE | 1614182 | AI | 730- 00:00:00.000 | 00:05:00.000 | FC | BP201 | BP2011 | NF3 | 767.07 | Cat1 | Labore | 01 floor
B201FC163_7.AM01 | 19 | ROOM TEMPERATURE 201.C.135a | 3 | REAL | 118 | 2 | °C | 731 | 360 | 40 | RBHU/B201/FC/FC1xx/B201FC163_7.AM01.parquet | 2025-06-30T21:50:54+00:00 | B201 | FC | FC163_7 | AM01 |  | 201.C.135 | C.1 | B201FC163_7.AM01_BDE | 930918 | AI | 730- 00:00:00.000 | 00:06:00.000 | FC | BP201 | BP2011 | NF3 | 767.07 | Cat1 | Labore | 01 floor
B201FC163_7.DC21 | 143 | UNIT ON/OFF 201.C.135a | 2 | INTEGER | 217 | 0 | ml/h | 731 | 300 | 42 | RBHU/B201/FC/FC1xx/B201FC163_7.DC21.parquet | 2025-06-30T06:15:17+00:00 | B201 | FC | FC163_7 | DC21 |  | 201.C.135 | C.1 | B201FC163_7.DC21_BDE | 2200678 | DO | 730- 00:00:00.000 | 00:05:00.000 | FC | BP201 | BP2011 | NF3 | 767.07 | Cat1 | Labore | 01 floor
B201FC163_7.VS01_1 | 19 | STATUS STEP VENTILATION 201.C.135a | 3 | REAL | 301 | 50 | DEC | 731 | 360 | 40 | RBHU/B201/FC/FC1xx/B201FC163_7.VS01_1.parquet | 2025-06-30T21:50:54+00:00 | B201 | FC | FC163_7 | VS01_1 |  | 201.C.135 | C.1 | B201FC163_7.VS01_1_BDE | 1614438 | AI | 730- 00:00:00.000 | 00:06:00.000 | FC | BP201 | BP2011 | NF3 | 767.07 | Cat1 | Labore | 01 floor
B201FC163_7.VT02_1 | 19 | ACTIVE SP. TEMP. COOLING 201.C.135a | 3 | REAL | 118 | 2 | °C | 731 | 300 | 40 | RBHU/B201/FC/FC1xx/B201FC163_7.VT02_1.parquet | 2025-06-30T10:40:30+00:00 | B201 | FC | FC163_7 | VT02_1 |  | 201.C.135 | C.1 | B201FC163_7.VT02_1_BDE | 1614694 | AI | 730- 00:00:00.000 | 00:05:00.000 | FC | BP201 | BP2011 | NF3 | 767.07 | Cat1 | Labore | 01 floor
B201FC163_7.VT03_2 | 19 | ACTIVE SETPOINT TEMP. 201.C.135a | 3 | REAL | 118 | 2 | °C | 731 | 300 | 40 | RBHU/B201/FC/FC1xx/B201FC163_7.VT03_2.parquet | 2025-06-30T10:40:30+00:00 | B201 | FC | FC163_7 | VT03_2 |  | 201.C.135 | C.1 | B201FC163_7.VT03_2_BDE | 1614950 | AI | 730- 00:00:00.000 | 00:05:00.000 | FC | BP201 | BP2011 | NF3 | 767.07 | Cat1 | Labore | 01 floor
B201FC163_8.AM01 | 19 | ROOM TEMPERATURE 201.C.135a | 3 | REAL | 118 | 2 | °C | 731 | 360 | 40 | RBHU/B201/FC/FC1xx/B201FC163_8.AM01.parquet | 2025-06-30T20:32:13+00:00 | B201 | FC | FC163_8 | AM01 |  | 201.C.135 | C.1 | B201FC163_8.AM01_BDE | 941670 | AI | 730- 00:00:00.000 | 00:06:00.000 | FC | BP201 | BP2011 | NF3 | 767.07 | Cat1 | Labore | 01 floor
B201FC163_8.DC21 | 143 | UNIT ON/OFF 201.C.135a | 2 | INTEGER | 217 | 0 | ml/h | 731 | 300 | 42 | RBHU/B201/FC/FC1xx/B201FC163_8.DC21.parquet | 2025-06-30T06:15:17+00:00 | B201 | FC | FC163_8 | DC21 |  | 201.C.135 | C.1 | B201FC163_8.DC21_BDE | 2200934 | DO | 730- 00:00:00.000 | 00:05:00.000 | FC | BP201 | BP2011 | NF3 | 767.07 | Cat1 | Labore | 01 floor
B201FC163_8.VS01_1 | 19 | STATUS STEP VENTILATION 201.C.135a | 3 | REAL | 301 | 50 | DEC | 731 | 360 | 40 | RBHU/B201/FC/FC1xx/B201FC163_8.VS01_1.parquet | 2025-06-30T15:56:04+00:00 | B201 | FC | FC163_8 | VS01_1 |  | 201.C.135 | C.1 | B201FC163_8.VS01_1_BDE | 1615206 | AI | 730- 00:00:00.000 | 00:06:00.000 | FC | BP201 | BP2011 | NF3 | 767.07 | Cat1 | Labore | 01 floor
B201FC163_8.VT01_1 | 19 | ACTIVE SP. TEMP. HEATING 201.C.135a | 3 | REAL | 118 | 2 | °C | 731 | 300 | 40 | RBHU/B201/FC/FC1xx/B201FC163_8.VT01_1.parquet | 2025-06-30T06:15:17+00:00 | B201 | FC | FC163_8 | VT01_1 |  | 201.C.135 | C.1 | B201FC163_8.VT01_1_BDE | 1615462 | AI | 730- 00:00:00.000 | 00:05:00.000 | FC | BP201 | BP2011 | NF3 | 767.07 | Cat1 | Labore | 01 floor
B201FC163_8.VT02_1 | 19 | ACTIVE SP. TEMP. COOLING 201.C.135a | 3 | REAL | 118 | 2 | °C | 731 | 300 | 40 | RBHU/B201/FC/FC1xx/B201FC163_8.VT02_1.parquet | 2025-06-30T06:15:17+00:00 | B201 | FC | FC163_8 | VT02_1 |  | 201.C.135 | C.1 | B201FC163_8.VT02_1_BDE | 1615718 | AI | 730- 00:00:00.000 | 00:05:00.000 | FC | BP201 | BP2011 | NF3 | 767.07 | Cat1 | Labore | 01 floor
B201FC163_8.VT03_2 | 19 | ACTIVE SETPOINT TEMP. 201.C.135a | 3 | REAL | 118 | 2 | °C | 731 | 300 | 40 | RBHU/B201/FC/FC1xx/B201FC163_8.VT03_2.parquet | 2025-06-30T15:56:04+00:00 | B201 | FC | FC163_8 | VT03_2 |  | 201.C.135 | C.1 | B201FC163_8.VT03_2_BDE | 1615974 | AI | 730- 00:00:00.000 | 00:05:00.000 | FC | BP201 | BP2011 | NF3 | 767.07 | Cat1 | Labore | 01 floor
B201FC166_1.AM01 | 19 | ROOM TEMPERATURE 201.C.179 | 3 | REAL | 118 | 2 | °C | 731 | 360 | 40 | RBHU/B201/FC/FC1xx/B201FC166_1.AM01.parquet | 2025-06-30T21:02:53+00:00 | B201 | FC | FC166_1 | AM01 |  | 201.C.179 | C.1 | B201FC166_1.AM01_BDE | 941414 | AI | 730- 00:00:00.000 | 00:06:00.000 | FC | BP201 | BP2011 | NF2 | 96.9 |  | Labore | 01 floor
B201FC166_1.DC21 | 143 | UNIT ON/OFF 201.C.179 | 2 | INTEGER | 217 | 0 | ml/h | 731 | 300 | 42 | RBHU/B201/FC/FC1xx/B201FC166_1.DC21.parquet | 2025-06-30T06:15:17+00:00 | B201 | FC | FC166_1 | DC21 |  | 201.C.179 | C.1 | B201FC166_1.DC21_BDE | 2201190 | DO | 730- 00:00:00.000 | 00:05:00.000 | FC | BP201 | BP2011 | NF2 | 96.9 |  | Labore | 01 floor
B201FC166_1.VS01_1 | 19 | STATUS STEP VENTILATION 201.C.179 | 3 | REAL | 301 | 50 | DEC | 731 | 360 | 40 | RBHU/B201/FC/FC1xx/B201FC166_1.VS01_1.parquet | 2025-06-30T20:28:51+00:00 | B201 | FC | FC166_1 | VS01_1 |  | 201.C.179 | C.1 | B201FC166_1.VS01_1_BDE | 1616230 | AI | 730- 00:00:00.000 | 00:06:00.000 | FC | BP201 | BP2011 | NF2 | 96.9 |  | Labore | 01 floor
B201FC166_1.VT01_1 | 19 | ACTIVE SP. TEMP. HEATING 201.C.179 | 3 | REAL | 118 | 2 | °C | 731 | 300 | 40 | RBHU/B201/FC/FC1xx/B201FC166_1.VT01_1.parquet | 2025-06-30T10:16:51+00:00 | B201 | FC | FC166_1 | VT01_1 |  | 201.C.179 | C.1 | B201FC166_1.VT01_1_BDE | 1616486 | AI | 730- 00:00:00.000 | 00:05:00.000 | FC | BP201 | BP2011 | NF2 | 96.9 |  | Labore | 01 floor
B201FC166_1.VT02_1 | 19 | ACTIVE SP. TEMP. COOLING 201.C.179 | 3 | REAL | 118 | 2 | °C | 731 | 300 | 40 | RBHU/B201/FC/FC1xx/B201FC166_1.VT02_1.parquet | 2025-06-30T12:14:22+00:00 | B201 | FC | FC166_1 | VT02_1 |  | 201.C.179 | C.1 | B201FC166_1.VT02_1_BDE | 1616742 | AI | 730- 00:00:00.000 | 00:05:00.000 | FC | BP201 | BP2011 | NF2 | 96.9 |  | Labore | 01 floor
B201FC166_1.VT03_2 | 19 | ACTIVE SETPOINT TEMP. 201.C.179 | 3 | REAL | 118 | 2 | °C | 731 | 300 | 40 | RBHU/B201/FC/FC1xx/B201FC166_1.VT03_2.parquet | 2025-06-30T12:14:22+00:00 | B201 | FC | FC166_1 | VT03_2 |  | 201.C.179 | C.1 | B201FC166_1.VT03_2_BDE | 1616998 | AI | 730- 00:00:00.000 | 00:05:00.000 | FC | BP201 | BP2011 | NF2 | 96.9 |  | Labore | 01 floor
B201FC166_2.AM01 | 19 | ROOM TEMPERATURE 201.C.179 | 3 | REAL | 118 | 2 | °C | 731 | 360 | 40 | RBHU/B201/FC/FC1xx/B201FC166_2.AM01.parquet | 2025-06-30T20:57:09+00:00 | B201 | FC | FC166_2 | AM01 |  | 201.C.179 | C.1 | B201FC166_2.AM01_BDE | 941158 | AI | 730- 00:00:00.000 | 00:06:00.000 | FC | BP201 | BP2011 | NF2 | 96.9 |  | Labore | 01 floor
B201FC166_2.DC21 | 143 | UNIT ON/OFF 201.C.179 | 2 | INTEGER | 217 | 0 | ml/h | 731 | 300 | 42 | RBHU/B201/FC/FC1xx/B201FC166_2.DC21.parquet | 2025-06-30T06:15:17+00:00 | B201 | FC | FC166_2 | DC21 |  | 201.C.179 | C.1 | B201FC166_2.DC21_BDE | 2201446 | DO | 730- 00:00:00.000 | 00:05:00.000 | FC | BP201 | BP2011 | NF2 | 96.9 |  | Labore | 01 floor
B201FC166_2.VS01_1 | 19 | STATUS STEP VENTILATION 201.C.179 | 3 | REAL | 301 | 50 | DEC | 731 | 360 | 40 | RBHU/B201/FC/FC1xx/B201FC166_2.VS01_1.parquet | 2025-06-30T08:17:55+00:00 | B201 | FC | FC166_2 | VS01_1 |  | 201.C.179 | C.1 | B201FC166_2.VS01_1_BDE | 1617254 | AI | 730- 00:00:00.000 | 00:06:00.000 | FC | BP201 | BP2011 | NF2 | 96.9 |  | Labore | 01 floor
B201FC166_2.VT02_1 | 19 | ACTIVE SP. TEMP. COOLING 201.C.179 | 3 | REAL | 118 | 2 | °C | 731 | 300 | 40 | RBHU/B201/FC/FC1xx/B201FC166_2.VT02_1.parquet | 2025-06-30T06:15:17+00:00 | B201 | FC | FC166_2 | VT02_1 |  | 201.C.179 | C.1 | B201FC166_2.VT02_1_BDE | 1617510 | AI | 730- 00:00:00.000 | 00:05:00.000 | FC | BP201 | BP2011 | NF2 | 96.9 |  | Labore | 01 floor
B201FC166_2.VT03_2 | 19 | ACTIVE SETPOINT TEMP. 201.C.179 | 3 | REAL | 118 | 2 | °C | 731 | 300 | 40 | RBHU/B201/FC/FC1xx/B201FC166_2.VT03_2.parquet | 2025-06-30T06:15:17+00:00 | B201 | FC | FC166_2 | VT03_2 |  | 201.C.179 | C.1 | B201FC166_2.VT03_2_BDE | 1617766 | AI | 730- 00:00:00.000 | 00:05:00.000 | FC | BP201 | BP2011 | NF2 | 96.9 |  | Labore | 01 floor
B201FC167_1.AM01 | 19 | ROOM TEMPERATURE 201.C.177a Z1 | 3 | REAL | 118 | 2 | °C | 731 | 360 | 40 | RBHU/B201/FC/FC1xx/B201FC167_1.AM01.parquet | 2025-06-30T13:42:48+00:00 | B201 | FC | FC167_1 | AM01 | Z.1 | 201.C.177 | C.1 | B201FC167_1.AM01_BDE | 940902 | AI | 730- 00:00:00.000 | 00:06:00.000 | FC | BP201 | BP2011 | NF3 | 994.28 | Cat3 | Labore | 01 floor
B201FC167_1.DC21 | 143 | UNIT ON/OFF 201.C.177a Z1 | 2 | INTEGER | 217 | 0 | ml/h | 731 | 300 | 42 | RBHU/B201/FC/FC1xx/B201FC167_1.DC21.parquet | 2025-06-30T06:15:17+00:00 | B201 | FC | FC167_1 | DC21 | Z.1 | 201.C.177 | C.1 | B201FC167_1.DC21_BDE | 2201702 | DO | 730- 00:00:00.000 | 00:05:00.000 | FC | BP201 | BP2011 | NF3 | 994.28 | Cat3 | Labore | 01 floor
B201FC167_1.VS01_1 | 19 | STATUS STEP VENTILATION 201.C.177a Z1 | 3 | REAL | 301 | 50 | DEC | 731 | 360 | 40 | RBHU/B201/FC/FC1xx/B201FC167_1.VS01_1.parquet | 2025-06-30T13:42:48+00:00 | B201 | FC | FC167_1 | VS01_1 | Z.1 | 201.C.177 | C.1 | B201FC167_1.VS01_1_BDE | 1618022 | AI | 730- 00:00:00.000 | 00:06:00.000 | FC | BP201 | BP2011 | NF3 | 994.28 | Cat3 | Labore | 01 floor
B201FC167_1.VT01_1 | 19 | ACTIVE SP. TEMP. HEATING 201.C.177a Z1 | 3 | REAL | 118 | 2 | °C | 731 | 300 | 40 | RBHU/B201/FC/FC1xx/B201FC167_1.VT01_1.parquet | 2025-06-30T06:15:17+00:00 | B201 | FC | FC167_1 | VT01_1 | Z.1 | 201.C.177 | C.1 | B201FC167_1.VT01_1_BDE | 1618278 | AI | 730- 00:00:00.000 | 00:05:00.000 | FC | BP201 | BP2011 | NF3 | 994.28 | Cat3 | Labore | 01 floor
B201FC167_1.VT02_1 | 19 | ACTIVE SP. TEMP. COOLING 201.C.177a Z1 | 3 | REAL | 118 | 2 | °C | 731 | 300 | 40 | RBHU/B201/FC/FC1xx/B201FC167_1.VT02_1.parquet | 2025-07-01T13:15:19+00:00 | B201 | FC | FC167_1 | VT02_1 | Z.1 | 201.C.177 | C.1 | B201FC167_1.VT02_1_BDE | 1618534 | AI | 730- 00:00:00.000 | 00:05:00.000 | FC | BP201 | BP2011 | NF3 | 994.28 | Cat3 | Labore | 01 floor
B201FC167_1.VT03_2 | 19 | ACTIVE SETPOINT TEMP. 201.C.177a Z1 | 3 | REAL | 118 | 2 | °C | 731 | 300 | 40 | RBHU/B201/FC/FC1xx/B201FC167_1.VT03_2.parquet | 2025-07-01T13:15:19+00:00 | B201 | FC | FC167_1 | VT03_2 | Z.1 | 201.C.177 | C.1 | B201FC167_1.VT03_2_BDE | 1618790 | AI | 730- 00:00:00.000 | 00:05:00.000 | FC | BP201 | BP2011 | NF3 | 994.28 | Cat3 | Labore | 01 floor
B201FC167_2.AM01 | 19 | ROOM TEMPERATURE 201.C.177a Z1 | 3 | REAL | 118 | 2 | °C | 731 | 360 | 40 | RBHU/B201/FC/FC1xx/B201FC167_2.AM01.parquet | 2025-06-30T21:59:40+00:00 | B201 | FC | FC167_2 | AM01 | Z.1 | 201.C.177 | C.1 | B201FC167_2.AM01_BDE | 940646 | AI | 730- 00:00:00.000 | 00:06:00.000 | FC | BP201 | BP2011 | NF3 | 994.28 | Cat3 | Labore | 01 floor
B201FC167_2.DC21 | 143 | UNIT ON/OFF 201.C.177a Z1 | 2 | INTEGER | 217 | 0 | ml/h | 731 | 300 | 42 | RBHU/B201/FC/FC1xx/B201FC167_2.DC21.parquet | 2025-06-30T06:15:17+00:00 | B201 | FC | FC167_2 | DC21 | Z.1 | 201.C.177 | C.1 | B201FC167_2.DC21_BDE | 2201958 | DO | 730- 00:00:00.000 | 00:05:00.000 | FC | BP201 | BP2011 | NF3 | 994.28 | Cat3 | Labore | 01 floor
B201FC167_2.VS01_1 | 19 | STATUS STEP VENTILATION 201.C.177a Z1 | 3 | REAL | 301 | 50 | DEC | 731 | 360 | 40 | RBHU/B201/FC/FC1xx/B201FC167_2.VS01_1.parquet | 2025-07-01T17:48:07+00:00 | B201 | FC | FC167_2 | VS01_1 | Z.1 | 201.C.177 | C.1 | B201FC167_2.VS01_1_BDE | 1619046 | AI | 730- 00:00:00.000 | 00:06:00.000 | FC | BP201 | BP2011 | NF3 | 994.28 | Cat3 | Labore | 01 floor
B201FC167_2.VT02_1 | 19 | ACTIVE SP. TEMP. COOLING 201.C.177a Z1 | 3 | REAL | 118 | 2 | °C | 731 | 300 | 40 | RBHU/B201/FC/FC1xx/B201FC167_2.VT02_1.parquet | 2025-06-30T19:59:02+00:00 | B201 | FC | FC167_2 | VT02_1 | Z.1 | 201.C.177 | C.1 | B201FC167_2.VT02_1_BDE | 1619302 | AI | 730- 00:00:00.000 | 00:05:00.000 | FC | BP201 | BP2011 | NF3 | 994.28 | Cat3 | Labore | 01 floor
B201FC167_2.VT03_2 | 19 | ACTIVE SETPOINT TEMP. 201.C.177a Z1 | 3 | REAL | 118 | 2 | °C | 731 | 300 | 40 | RBHU/B201/FC/FC1xx/B201FC167_2.VT03_2.parquet | 2025-06-30T19:59:02+00:00 | B201 | FC | FC167_2 | VT03_2 | Z.1 | 201.C.177 | C.1 | B201FC167_2.VT03_2_BDE | 1619558 | AI | 730- 00:00:00.000 | 00:05:00.000 | FC | BP201 | BP2011 | NF3 | 994.28 | Cat3 | Labore | 01 floor
B201FC167_3.AM01 | 19 | ROOM TEMPERATURE 201.C.177a Z1 | 3 | REAL | 118 | 2 | °C | 731 | 360 | 40 | RBHU/B201/FC/FC1xx/B201FC167_3.AM01.parquet | 2025-06-30T21:58:35+00:00 | B201 | FC | FC167_3 | AM01 | Z.1 | 201.C.177 | C.1 | B201FC167_3.AM01_BDE | 940390 | AI | 730- 00:00:00.000 | 00:06:00.000 | FC | BP201 | BP2011 | NF3 | 994.28 | Cat3 | Labore | 01 floor
B201FC167_3.DC21 | 143 | UNIT ON/OFF 201.C.177a Z1 | 2 | INTEGER | 217 | 0 | ml/h | 731 | 300 | 42 | RBHU/B201/FC/FC1xx/B201FC167_3.DC21.parquet | 2025-06-30T06:15:17+00:00 | B201 | FC | FC167_3 | DC21 | Z.1 | 201.C.177 | C.1 | B201FC167_3.DC21_BDE | 2202214 | DO | 730- 00:00:00.000 | 00:05:00.000 | FC | BP201 | BP2011 | NF3 | 994.28 | Cat3 | Labore | 01 floor
B201FC167_3.VS01_1 | 19 | STATUS STEP VENTILATION 201.C.177a Z1 | 3 | REAL | 301 | 50 | DEC | 731 | 360 | 40 | RBHU/B201/FC/FC1xx/B201FC167_3.VS01_1.parquet | 2025-06-30T16:28:11+00:00 | B201 | FC | FC167_3 | VS01_1 | Z.1 | 201.C.177 | C.1 | B201FC167_3.VS01_1_BDE | 1619814 | AI | 730- 00:00:00.000 | 00:06:00.000 | FC | BP201 | BP2011 | NF3 | 994.28 | Cat3 | Labore | 01 floor
B201FC167_3.VT02_1 | 19 | ACTIVE SP. TEMP. COOLING 201.C.177a Z1 | 3 | REAL | 118 | 2 | °C | 731 | 300 | 40 | RBHU/B201/FC/FC1xx/B201FC167_3.VT02_1.parquet | 2025-06-30T10:16:43+00:00 | B201 | FC | FC167_3 | VT02_1 | Z.1 | 201.C.177 | C.1 | B201FC167_3.VT02_1_BDE | 1620070 | AI | 730- 00:00:00.000 | 00:05:00.000 | FC | BP201 | BP2011 | NF3 | 994.28 | Cat3 | Labore | 01 floor
B201FC167_3.VT03_2 | 19 | ACTIVE SETPOINT TEMP. 201.C.177a Z1 | 3 | REAL | 118 | 2 | °C | 731 | 300 | 40 | RBHU/B201/FC/FC1xx/B201FC167_3.VT03_2.parquet | 2025-06-30T10:16:43+00:00 | B201 | FC | FC167_3 | VT03_2 | Z.1 | 201.C.177 | C.1 | B201FC167_3.VT03_2_BDE | 1620326 | AI | 730- 00:00:00.000 | 00:05:00.000 | FC | BP201 | BP2011 | NF3 | 994.28 | Cat3 | Labore | 01 floor
B201FC167_4.AM01 | 19 | ROOM TEMPERATURE 201.C.177a Z1 | 3 | REAL | 118 | 2 | °C | 731 | 360 | 40 | RBHU/B201/FC/FC1xx/B201FC167_4.AM01.parquet | 2025-06-30T20:32:06+00:00 | B201 | FC | FC167_4 | AM01 | Z.1 | 201.C.177 | C.1 | B201FC167_4.AM01_BDE | 940134 | AI | 730- 00:00:00.000 | 00:06:00.000 | FC | BP201 | BP2011 | NF3 | 994.28 | Cat3 | Labore | 01 floor
B201FC167_4.DC21 | 143 | UNIT ON/OFF 201.C.177a Z1 | 2 | INTEGER | 217 | 0 | ml/h | 731 | 300 | 42 | RBHU/B201/FC/FC1xx/B201FC167_4.DC21.parquet | 2025-06-30T06:15:17+00:00 | B201 | FC | FC167_4 | DC21 | Z.1 | 201.C.177 | C.1 | B201FC167_4.DC21_BDE | 2202470 | DO | 730- 00:00:00.000 | 00:05:00.000 | FC | BP201 | BP2011 | NF3 | 994.28 | Cat3 | Labore | 01 floor
B201FC167_4.VS01_1 | 19 | STATUS STEP VENTILATION 201.C.177a Z1 | 3 | REAL | 301 | 50 | DEC | 731 | 360 | 40 | RBHU/B201/FC/FC1xx/B201FC167_4.VS01_1.parquet | 2025-07-01T12:45:19+00:00 | B201 | FC | FC167_4 | VS01_1 | Z.1 | 201.C.177 | C.1 | B201FC167_4.VS01_1_BDE | 1620582 | AI | 730- 00:00:00.000 | 00:06:00.000 | FC | BP201 | BP2011 | NF3 | 994.28 | Cat3 | Labore | 01 floor
B201FC167_4.VT02_1 | 19 | ACTIVE SP. TEMP. COOLING 201.C.177a Z1 | 3 | REAL | 118 | 2 | °C | 731 | 300 | 40 | RBHU/B201/FC/FC1xx/B201FC167_4.VT02_1.parquet | 2025-06-30T10:17:12+00:00 | B201 | FC | FC167_4 | VT02_1 | Z.1 | 201.C.177 | C.1 | B201FC167_4.VT02_1_BDE | 1620838 | AI | 730- 00:00:00.000 | 00:05:00.000 | FC | BP201 | BP2011 | NF3 | 994.28 | Cat3 | Labore | 01 floor
B201FC167_4.VT03_2 | 19 | ACTIVE SETPOINT TEMP. 201.C.177a Z1 | 3 | REAL | 118 | 2 | °C | 731 | 300 | 40 | RBHU/B201/FC/FC1xx/B201FC167_4.VT03_2.parquet | 2025-06-30T10:17:12+00:00 | B201 | FC | FC167_4 | VT03_2 | Z.1 | 201.C.177 | C.1 | B201FC167_4.VT03_2_BDE | 1621094 | AI | 730- 00:00:00.000 | 00:05:00.000 | FC | BP201 | BP2011 | NF3 | 994.28 | Cat3 | Labore | 01 floor
B201FC167_5.AM01 | 19 | ROOM TEMPERATURE 201.C.177a Z1 | 3 | REAL | 118 | 2 | °C | 731 | 360 | 40 | RBHU/B201/FC/FC1xx/B201FC167_5.AM01.parquet | 2025-06-30T20:50:20+00:00 | B201 | FC | FC167_5 | AM01 | Z.1 | 201.C.177 | C.1 | B201FC167_5.AM01_BDE | 939878 | AI | 730- 00:00:00.000 | 00:06:00.000 | FC | BP201 | BP2011 | NF3 | 994.28 | Cat3 | Labore | 01 floor
B201FC167_5.DC21 | 143 | UNIT ON/OFF 201.C.177a Z1 | 2 | INTEGER | 217 | 0 | ml/h | 731 | 300 | 42 | RBHU/B201/FC/FC1xx/B201FC167_5.DC21.parquet | 2025-06-30T06:15:17+00:00 | B201 | FC | FC167_5 | DC21 | Z.1 | 201.C.177 | C.1 | B201FC167_5.DC21_BDE | 2202726 | DO | 730- 00:00:00.000 | 00:05:00.000 | FC | BP201 | BP2011 | NF3 | 994.28 | Cat3 | Labore | 01 floor
B201FC167_5.VS01_1 | 19 | STATUS STEP VENTILATION 201.C.177a Z1 | 3 | REAL | 301 | 50 | DEC | 731 | 360 | 40 | RBHU/B201/FC/FC1xx/B201FC167_5.VS01_1.parquet | 2025-06-30T10:17:05+00:00 | B201 | FC | FC167_5 | VS01_1 | Z.1 | 201.C.177 | C.1 | B201FC167_5.VS01_1_BDE | 1621350 | AI | 730- 00:00:00.000 | 00:06:00.000 | FC | BP201 | BP2011 | NF3 | 994.28 | Cat3 | Labore | 01 floor
B201FC167_5.VT02_1 | 19 | ACTIVE SP. TEMP. COOLING 201.C.177a Z1 | 3 | REAL | 118 | 2 | °C | 731 | 300 | 40 | RBHU/B201/FC/FC1xx/B201FC167_5.VT02_1.parquet | 2025-06-30T10:17:13+00:00 | B201 | FC | FC167_5 | VT02_1 | Z.1 | 201.C.177 | C.1 | B201FC167_5.VT02_1_BDE | 1621606 | AI | 730- 00:00:00.000 | 00:05:00.000 | FC | BP201 | BP2011 | NF3 | 994.28 | Cat3 | Labore | 01 floor
B201FC167_5.VT03_2 | 19 | ACTIVE SETPOINT TEMP. 201.C.177a Z1 | 3 | REAL | 118 | 2 | °C | 731 | 300 | 40 | RBHU/B201/FC/FC1xx/B201FC167_5.VT03_2.parquet | 2025-06-30T10:17:13+00:00 | B201 | FC | FC167_5 | VT03_2 | Z.1 | 201.C.177 | C.1 | B201FC167_5.VT03_2_BDE | 1621862 | AI | 730- 00:00:00.000 | 00:05:00.000 | FC | BP201 | BP2011 | NF3 | 994.28 | Cat3 | Labore | 01 floor
B201FC168_1.AM01 | 19 | ROOM TEMPERATURE 201.C.177a Z1 | 3 | REAL | 118 | 2 | °C | 731 | 360 | 40 | RBHU/B201/FC/FC1xx/B201FC168_1.AM01.parquet | 2025-06-30T20:59:37+00:00 | B201 | FC | FC168_1 | AM01 | Z.1 | 201.C.177 | C.1 | B201FC168_1.AM01_BDE | 939622 | AI | 730- 00:00:00.000 | 00:06:00.000 | FC | BP201 | BP2011 | NF3 | 994.28 | Cat3 | Labore | 01 floor
B201FC168_1.DC21 | 143 | UNIT ON/OFF 201.C.177a Z1 | 2 | INTEGER | 217 | 0 | ml/h | 731 | 300 | 42 | RBHU/B201/FC/FC1xx/B201FC168_1.DC21.parquet | 2025-06-30T06:15:17+00:00 | B201 | FC | FC168_1 | DC21 | Z.1 | 201.C.177 | C.1 | B201FC168_1.DC21_BDE | 2202982 | DO | 730- 00:00:00.000 | 00:05:00.000 | FC | BP201 | BP2011 | NF3 | 994.28 | Cat3 | Labore | 01 floor
B201FC168_1.VS01_1 | 19 | STATUS STEP VENTILATION 201.C.177a Z1 | 3 | REAL | 301 | 50 | DEC | 731 | 360 | 40 | RBHU/B201/FC/FC1xx/B201FC168_1.VS01_1.parquet | 2025-06-30T09:45:21+00:00 | B201 | FC | FC168_1 | VS01_1 | Z.1 | 201.C.177 | C.1 | B201FC168_1.VS01_1_BDE | 1622118 | AI | 730- 00:00:00.000 | 00:06:00.000 | FC | BP201 | BP2011 | NF3 | 994.28 | Cat3 | Labore | 01 floor
B201FC168_1.VT02_1 | 19 | ACTIVE SP. TEMP. COOLING 201.C.177a Z1 | 3 | REAL | 118 | 2 | °C | 731 | 300 | 40 | RBHU/B201/FC/FC1xx/B201FC168_1.VT02_1.parquet | 2025-06-30T09:45:21+00:00 | B201 | FC | FC168_1 | VT02_1 | Z.1 | 201.C.177 | C.1 | B201FC168_1.VT02_1_BDE | 1622374 | AI | 730- 00:00:00.000 | 00:05:00.000 | FC | BP201 | BP2011 | NF3 | 994.28 | Cat3 | Labore | 01 floor
B201FC168_1.VT03_2 | 19 | ACTIVE SETPOINT TEMP. 201.C.177a Z1 | 3 | REAL | 118 | 2 | °C | 731 | 300 | 40 | RBHU/B201/FC/FC1xx/B201FC168_1.VT03_2.parquet | 2025-06-30T09:45:21+00:00 | B201 | FC | FC168_1 | VT03_2 | Z.1 | 201.C.177 | C.1 | B201FC168_1.VT03_2_BDE | 1622630 | AI | 730- 00:00:00.000 | 00:05:00.000 | FC | BP201 | BP2011 | NF3 | 994.28 | Cat3 | Labore | 01 floor
B201FC168_2.AM01 | 19 | ROOM TEMPERATURE 201.C.177a Z2 | 3 | REAL | 118 | 2 | °C | 731 | 360 | 40 | RBHU/B201/FC/FC1xx/B201FC168_2.AM01.parquet | 2025-06-30T21:04:41+00:00 | B201 | FC | FC168_2 | AM01 | Z.2 | 201.C.177 | C.1 | B201FC168_2.AM01_BDE | 939366 | AI | 730- 00:00:00.000 | 00:06:00.000 | FC | BP201 | BP2011 | NF3 | 994.28 | Cat3 | Labore | 01 floor
B201FC168_2.DC21 | 143 | UNIT ON/OFF 201.C.177a Z2 | 2 | INTEGER | 217 | 0 | ml/h | 731 | 300 | 42 | RBHU/B201/FC/FC1xx/B201FC168_2.DC21.parquet | 2025-06-30T06:15:17+00:00 | B201 | FC | FC168_2 | DC21 | Z.2 | 201.C.177 | C.1 | B201FC168_2.DC21_BDE | 2203238 | DO | 730- 00:00:00.000 | 00:05:00.000 | FC | BP201 | BP2011 | NF3 | 994.28 | Cat3 | Labore | 01 floor
B201FC168_2.VS01_1 | 19 | STATUS STEP VENTILATION 201.C.177a Z2 | 3 | REAL | 301 | 50 | DEC | 731 | 360 | 40 | RBHU/B201/FC/FC1xx/B201FC168_2.VS01_1.parquet | 2025-06-30T10:17:20+00:00 | B201 | FC | FC168_2 | VS01_1 | Z.2 | 201.C.177 | C.1 | B201FC168_2.VS01_1_BDE | 1622886 | AI | 730- 00:00:00.000 | 00:06:00.000 | FC | BP201 | BP2011 | NF3 | 994.28 | Cat3 | Labore | 01 floor
B201FC168_2.VT02_1 | 19 | ACTIVE SP. TEMP. COOLING 201.C.177a Z2 | 3 | REAL | 118 | 2 | °C | 731 | 300 | 40 | RBHU/B201/FC/FC1xx/B201FC168_2.VT02_1.parquet | 2025-06-30T10:17:26+00:00 | B201 | FC | FC168_2 | VT02_1 | Z.2 | 201.C.177 | C.1 | B201FC168_2.VT02_1_BDE | 1623142 | AI | 730- 00:00:00.000 | 00:05:00.000 | FC | BP201 | BP2011 | NF3 | 994.28 | Cat3 | Labore | 01 floor
B201FC168_2.VT03_2 | 19 | ACTIVE SETPOINT TEMP. 201.C.177a Z2 | 3 | REAL | 118 | 2 | °C | 731 | 300 | 40 | RBHU/B201/FC/FC1xx/B201FC168_2.VT03_2.parquet | 2025-06-30T10:17:26+00:00 | B201 | FC | FC168_2 | VT03_2 | Z.2 | 201.C.177 | C.1 | B201FC168_2.VT03_2_BDE | 1623398 | AI | 730- 00:00:00.000 | 00:05:00.000 | FC | BP201 | BP2011 | NF3 | 994.28 | Cat3 | Labore | 01 floor
B201FC168_3.AM01 | 19 | ROOM TEMPERATURE 201.C.177a Z2 | 3 | REAL | 118 | 2 | °C | 731 | 360 | 40 | RBHU/B201/FC/FC1xx/B201FC168_3.AM01.parquet | 2025-06-30T21:55:09+00:00 | B201 | FC | FC168_3 | AM01 | Z.2 | 201.C.177 | C.1 | B201FC168_3.AM01_BDE | 939110 | AI | 730- 00:00:00.000 | 00:06:00.000 | FC | BP201 | BP2011 | NF3 | 994.28 | Cat3 | Labore | 01 floor
B201FC168_3.DC21 | 143 | UNIT ON/OFF 201.C.177a Z2 | 2 | INTEGER | 217 | 0 | ml/h | 731 | 300 | 42 | RBHU/B201/FC/FC1xx/B201FC168_3.DC21.parquet | 2025-06-30T06:15:17+00:00 | B201 | FC | FC168_3 | DC21 | Z.2 | 201.C.177 | C.1 | B201FC168_3.DC21_BDE | 2203494 | DO | 730- 00:00:00.000 | 00:05:00.000 | FC | BP201 | BP2011 | NF3 | 994.28 | Cat3 | Labore | 01 floor
B201FC168_3.VS01_1 | 19 | STATUS STEP VENTILATION 201.C.177a Z2 | 3 | REAL | 301 | 50 | DEC | 731 | 360 | 40 | RBHU/B201/FC/FC1xx/B201FC168_3.VS01_1.parquet | 2025-06-30T09:45:21+00:00 | B201 | FC | FC168_3 | VS01_1 | Z.2 | 201.C.177 | C.1 | B201FC168_3.VS01_1_BDE | 1623654 | AI | 730- 00:00:00.000 | 00:06:00.000 | FC | BP201 | BP2011 | NF3 | 994.28 | Cat3 | Labore | 01 floor
B201FC168_3.VT02_1 | 19 | ACTIVE SP. TEMP. COOLING 201.C.177a Z2 | 3 | REAL | 118 | 2 | °C | 731 | 300 | 40 | RBHU/B201/FC/FC1xx/B201FC168_3.VT02_1.parquet | 2025-06-30T09:45:21+00:00 | B201 | FC | FC168_3 | VT02_1 | Z.2 | 201.C.177 | C.1 | B201FC168_3.VT02_1_BDE | 1623910 | AI | 730- 00:00:00.000 | 00:05:00.000 | FC | BP201 | BP2011 | NF3 | 994.28 | Cat3 | Labore | 01 floor
B201FC168_3.VT03_2 | 19 | ACTIVE SETPOINT TEMP. 201.C.177a Z2 | 3 | REAL | 118 | 2 | °C | 731 | 300 | 40 | RBHU/B201/FC/FC1xx/B201FC168_3.VT03_2.parquet | 2025-06-30T09:45:21+00:00 | B201 | FC | FC168_3 | VT03_2 | Z.2 | 201.C.177 | C.1 | B201FC168_3.VT03_2_BDE | 1624166 | AI | 730- 00:00:00.000 | 00:05:00.000 | FC | BP201 | BP2011 | NF3 | 994.28 | Cat3 | Labore | 01 floor
B201FC169_1.AM01 | 19 | ROOM TEMPERATURE 201.C.178 | 3 | REAL | 118 | 2 | °C | 731 | 360 | 40 | RBHU/B201/FC/FC1xx/B201FC169_1.AM01.parquet | 2025-06-30T21:43:39+00:00 | B201 | FC | FC169_1 | AM01 |  | 201.C.178 | C.1 | B201FC169_1.AM01_BDE | 938854 | AI | 730- 00:00:00.000 | 00:06:00.000 | FC | BP201 | BP2011 | VF | 60.35 |  | Labore | 01 floor
B201FC169_1.DC21 | 143 | UNIT ON/OFF 201.C.178 | 2 | INTEGER | 217 | 0 | ml/h | 731 | 300 | 42 | RBHU/B201/FC/FC1xx/B201FC169_1.DC21.parquet | 2025-06-30T06:15:17+00:00 | B201 | FC | FC169_1 | DC21 |  | 201.C.178 | C.1 | B201FC169_1.DC21_BDE | 2203750 | DO | 730- 00:00:00.000 | 00:05:00.000 | FC | BP201 | BP2011 | VF | 60.35 |  | Labore | 01 floor
B201FC169_1.VS01_1 | 19 | STATUS STEP VENTILATION 201.C.178 | 3 | REAL | 303 | 50 | DEC | 731 | 360 | 40 | RBHU/B201/FC/FC1xx/B201FC169_1.VS01_1.parquet | 2025-06-30T06:15:17+00:00 | B201 | FC | FC169_1 | VS01_1 |  | 201.C.178 | C.1 | B201FC169_1.VS01_1_BDE | 1624422 | AI | 730- 00:00:00.000 | 00:06:00.000 | FC | BP201 | BP2011 | VF | 60.35 |  | Labore | 01 floor
B201FC169_1.VT03_1 | 19 | USER SETPOINT TEMP. 201.C.178 | 3 | REAL | 118 | 2 | °C | 731 | 300 | 40 | RBHU/B201/FC/FC1xx/B201FC169_1.VT03_1.parquet | 2025-06-30T06:15:17+00:00 | B201 | FC | FC169_1 | VT03_1 |  | 201.C.178 | C.1 | B201FC169_1.VT03_1_BDE | 1624678 | AI | 730- 00:00:00.000 | 00:05:00.000 | FC | BP201 | BP2011 | VF | 60.35 |  | Labore | 01 floor
B201FC169_1.VT03_2 | 19 | ACTIVE SETPOINT TEMP. 201.C.178 | 3 | REAL | 118 | 2 | °C | 731 | 300 | 40 | RBHU/B201/FC/FC1xx/B201FC169_1.VT03_2.parquet | 2025-06-30T06:15:17+00:00 | B201 | FC | FC169_1 | VT03_2 |  | 201.C.178 | C.1 | B201FC169_1.VT03_2_BDE | 1624934 | AI | 730- 00:00:00.000 | 00:05:00.000 | FC | BP201 | BP2011 | VF | 60.35 |  | Labore | 01 floor
B201FC170_1.AM01 | 19 | ROOM TEMPERATURE 201.C.131 | 3 | REAL | 118 | 2 | °C | 731 | 360 | 40 | RBHU/B201/FC/FC1xx/B201FC170_1.AM01.parquet | 2025-06-30T21:53:38+00:00 | B201 | FC | FC170_1 | AM01 |  | 201.C.131 | C.1 | B201FC170_1.AM01_BDE | 938598 | AI | 730- 00:00:00.000 | 00:06:00.000 | FC | BP201 | BP2011 | NF2 | 15.68 |  | Foyer, Korridor, Treppe | 01 floor
B201FC170_1.DC21 | 143 | UNIT ON/OFF 201.C.131 | 2 | INTEGER | 217 | 0 | ml/h | 731 | 300 | 42 | RBHU/B201/FC/FC1xx/B201FC170_1.DC21.parquet | 2025-06-30T06:15:17+00:00 | B201 | FC | FC170_1 | DC21 |  | 201.C.131 | C.1 | B201FC170_1.DC21_BDE | 2204006 | DO | 730- 00:00:00.000 | 00:05:00.000 | FC | BP201 | BP2011 | NF2 | 15.68 |  | Foyer, Korridor, Treppe | 01 floor
B201FC170_1.VS01_1 | 19 | STATUS STEP VENTILATION 201.C.131 | 3 | REAL | 303 | 50 | DEC | 731 | 360 | 40 | RBHU/B201/FC/FC1xx/B201FC170_1.VS01_1.parquet | 2025-06-30T11:08:07+00:00 | B201 | FC | FC170_1 | VS01_1 |  | 201.C.131 | C.1 | B201FC170_1.VS01_1_BDE | 1625190 | AI | 730- 00:00:00.000 | 00:06:00.000 | FC | BP201 | BP2011 | NF2 | 15.68 |  | Foyer, Korridor, Treppe | 01 floor
B201FC170_1.VT03_1 | 19 | USER SETPOINT TEMP. 201.C.131 | 3 | REAL | 118 | 2 | °C | 731 | 300 | 40 | RBHU/B201/FC/FC1xx/B201FC170_1.VT03_1.parquet | 2025-06-30T06:15:17+00:00 | B201 | FC | FC170_1 | VT03_1 |  | 201.C.131 | C.1 | B201FC170_1.VT03_1_BDE | 1625446 | AI | 730- 00:00:00.000 | 00:05:00.000 | FC | BP201 | BP2011 | NF2 | 15.68 |  | Foyer, Korridor, Treppe | 01 floor
B201FC170_1.VT03_2 | 19 | ACTIVE SETPOINT TEMP. 201.C.131 | 3 | REAL | 118 | 2 | °C | 731 | 300 | 40 | RBHU/B201/FC/FC1xx/B201FC170_1.VT03_2.parquet | 2025-06-30T11:07:17+00:00 | B201 | FC | FC170_1 | VT03_2 |  | 201.C.131 | C.1 | B201FC170_1.VT03_2_BDE | 1625702 | AI | 730- 00:00:00.000 | 00:05:00.000 | FC | BP201 | BP2011 | NF2 | 15.68 |  | Foyer, Korridor, Treppe | 01 floor
B201FC171_1.AM01 | 19 | ROOM TEMPERATURE 201.C.111 | 3 | REAL | 118 | 2 | °C | 731 | 360 | 40 | RBHU/B201/FC/FC1xx/B201FC171_1.AM01.parquet | 2025-06-30T19:52:25+00:00 | B201 | FC | FC171_1 | AM01 |  | 201.C.111 | C.1 | B201FC171_1.AM01_BDE | 938342 | AI | 730- 00:00:00.000 | 00:06:00.000 | FC | BP201 | BP2011 | NF3 | 36.69 | Cat2 | Labore | 01 floor
B201FC171_1.DC21 | 143 | UNIT ON/OFF 201.C.111 | 2 | INTEGER | 217 | 0 | ml/h | 731 | 300 | 42 | RBHU/B201/FC/FC1xx/B201FC171_1.DC21.parquet | 2025-06-30T06:15:17+00:00 | B201 | FC | FC171_1 | DC21 |  | 201.C.111 | C.1 | B201FC171_1.DC21_BDE | 2204262 | DO | 730- 00:00:00.000 | 00:05:00.000 | FC | BP201 | BP2011 | NF3 | 36.69 | Cat2 | Labore | 01 floor
B201FC171_1.VS01_1 | 19 | STATUS STEP VENTILATION 201.C.111 | 3 | REAL | 303 | 50 | DEC | 731 | 360 | 40 | RBHU/B201/FC/FC1xx/B201FC171_1.VS01_1.parquet | 2025-06-30T19:52:25+00:00 | B201 | FC | FC171_1 | VS01_1 |  | 201.C.111 | C.1 | B201FC171_1.VS01_1_BDE | 1625958 | AI | 730- 00:00:00.000 | 00:06:00.000 | FC | BP201 | BP2011 | NF3 | 36.69 | Cat2 | Labore | 01 floor
B201FC171_1.VT03_1 | 19 | USER SETPOINT TEMP. 201.C.111 | 3 | REAL | 118 | 2 | °C | 731 | 300 | 40 | RBHU/B201/FC/FC1xx/B201FC171_1.VT03_1.parquet | 2025-06-30T10:15:17+00:00 | B201 | FC | FC171_1 | VT03_1 |  | 201.C.111 | C.1 | B201FC171_1.VT03_1_BDE | 1626214 | AI | 730- 00:00:00.000 | 00:05:00.000 | FC | BP201 | BP2011 | NF3 | 36.69 | Cat2 | Labore | 01 floor
B201FC171_1.VT03_2 | 19 | ACTIVE SETPOINT TEMP. 201.C.111 | 3 | REAL | 118 | 2 | °C | 731 | 300 | 40 | RBHU/B201/FC/FC1xx/B201FC171_1.VT03_2.parquet | 2025-06-30T10:15:17+00:00 | B201 | FC | FC171_1 | VT03_2 |  | 201.C.111 | C.1 | B201FC171_1.VT03_2_BDE | 1626470 | AI | 730- 00:00:00.000 | 00:05:00.000 | FC | BP201 | BP2011 | NF3 | 36.69 | Cat2 | Labore | 01 floor
B201FC172_1.AM01 | 19 | ROOM TEMPERATURE 201.C.110 | 3 | REAL | 118 | 2 | °C | 731 | 360 | 40 | RBHU/B201/FC/FC1xx/B201FC172_1.AM01.parquet | 2025-06-30T18:07:18+00:00 | B201 | FC | FC172_1 | AM01 |  | 201.C.110 | C.1 | B201FC172_1.AM01_BDE | 938086 | AI | 730- 00:00:00.000 | 00:06:00.000 | FC | BP201 | BP2011 | NF1 | 64.87 |  | Nassräume / Toilet areas | 01 floor
B201FC172_1.DC21 | 143 | UNIT ON/OFF 201.C.110 | 2 | INTEGER | 217 | 0 | ml/h | 731 | 300 | 42 | RBHU/B201/FC/FC1xx/B201FC172_1.DC21.parquet | 2025-06-30T06:15:17+00:00 | B201 | FC | FC172_1 | DC21 |  | 201.C.110 | C.1 | B201FC172_1.DC21_BDE | 2204518 | DO | 730- 00:00:00.000 | 00:05:00.000 | FC | BP201 | BP2011 | NF1 | 64.87 |  | Nassräume / Toilet areas | 01 floor
B201FC172_1.VS01_1 | 19 | STATUS STEP VENTILATION 201.C.110 | 3 | REAL | 303 | 50 | DEC | 731 | 360 | 40 | RBHU/B201/FC/FC1xx/B201FC172_1.VS01_1.parquet | 2025-06-30T17:41:19+00:00 | B201 | FC | FC172_1 | VS01_1 |  | 201.C.110 | C.1 | B201FC172_1.VS01_1_BDE | 1626726 | AI | 730- 00:00:00.000 | 00:06:00.000 | FC | BP201 | BP2011 | NF1 | 64.87 |  | Nassräume / Toilet areas | 01 floor
B201FC172_1.VT03_1 | 19 | USER SETPOINT TEMP. 201.C.110 | 3 | REAL | 118 | 2 | °C | 731 | 300 | 40 | RBHU/B201/FC/FC1xx/B201FC172_1.VT03_1.parquet | 2025-06-30T06:15:17+00:00 | B201 | FC | FC172_1 | VT03_1 |  | 201.C.110 | C.1 | B201FC172_1.VT03_1_BDE | 1626982 | AI | 730- 00:00:00.000 | 00:05:00.000 | FC | BP201 | BP2011 | NF1 | 64.87 |  | Nassräume / Toilet areas | 01 floor
B201FC172_1.VT03_2 | 19 | ACTIVE SETPOINT TEMP. 201.C.110 | 3 | REAL | 118 | 2 | °C | 731 | 300 | 40 | RBHU/B201/FC/FC1xx/B201FC172_1.VT03_2.parquet | 2025-06-30T06:15:17+00:00 | B201 | FC | FC172_1 | VT03_2 |  | 201.C.110 | C.1 | B201FC172_1.VT03_2_BDE | 1627238 | AI | 730- 00:00:00.000 | 00:05:00.000 | FC | BP201 | BP2011 | NF1 | 64.87 |  | Nassräume / Toilet areas | 01 floor
B201FC203_1.AM01 | 19 | ROOM TEMPERATURE 201.A.236 | 3 | REAL | 118 | 2 | °C | 731 | 360 | 40 | RBHU/B201/FC/FC2xx/B201FC203_1.AM01.parquet | 2025-06-30T21:35:33+00:00 | B201 | FC | FC203_1 | AM01 |  | 201.A.236 | A.2 | B201FC203_1.AM01_BDE | 937830 | AI | 730- 00:00:00.000 | 00:06:00.000 | FC | BP201 | BP2012 | NF3 | 30.41 | Cat1 | Labore | 02 floor
B201FC203_1.DC21 | 143 | UNIT ON/OFF 201.A.236 | 2 | INTEGER | 217 | 0 | ml/h | 731 | 300 | 42 | RBHU/B201/FC/FC2xx/B201FC203_1.DC21.parquet | 2025-06-30T06:15:17+00:00 | B201 | FC | FC203_1 | DC21 |  | 201.A.236 | A.2 | B201FC203_1.DC21_BDE | 2204774 | DO | 730- 00:00:00.000 | 00:05:00.000 | FC | BP201 | BP2012 | NF3 | 30.41 | Cat1 | Labore | 02 floor
B201FC203_1.VS01_1 | 19 | STATUS STEP VENTILATION 201.A.236 | 3 | REAL | 303 | 50 | DEC | 731 | 360 | 40 | RBHU/B201/FC/FC2xx/B201FC203_1.VS01_1.parquet | 2025-06-30T06:15:17+00:00 | B201 | FC | FC203_1 | VS01_1 |  | 201.A.236 | A.2 | B201FC203_1.VS01_1_BDE | 1627494 | AI | 730- 00:00:00.000 | 00:06:00.000 | FC | BP201 | BP2012 | NF3 | 30.41 | Cat1 | Labore | 02 floor
B201FC203_1.VT03_1 | 19 | USER SETPOINT TEMP. 201.A.236 | 3 | REAL | 118 | 2 | °C | 731 | 300 | 40 | RBHU/B201/FC/FC2xx/B201FC203_1.VT03_1.parquet | 2025-06-30T06:15:17+00:00 | B201 | FC | FC203_1 | VT03_1 |  | 201.A.236 | A.2 | B201FC203_1.VT03_1_BDE | 1627750 | AI | 730- 00:00:00.000 | 00:05:00.000 | FC | BP201 | BP2012 | NF3 | 30.41 | Cat1 | Labore | 02 floor
B201FC203_1.VT03_2 | 19 | ACTIVE SETPOINT TEMP. 201.A.236 | 3 | REAL | 118 | 2 | °C | 731 | 300 | 40 | RBHU/B201/FC/FC2xx/B201FC203_1.VT03_2.parquet | 2025-06-30T06:15:17+00:00 | B201 | FC | FC203_1 | VT03_2 |  | 201.A.236 | A.2 | B201FC203_1.VT03_2_BDE | 1628006 | AI | 730- 00:00:00.000 | 00:05:00.000 | FC | BP201 | BP2012 | NF3 | 30.41 | Cat1 | Labore | 02 floor
B201FC204_1.AM01 | 19 | ROOM TEMPERATURE 201.A.237 | 3 | REAL | 118 | 2 | °C | 731 | 360 | 40 | RBHU/B201/FC/FC2xx/B201FC204_1.AM01.parquet | 2025-06-30T19:26:37+00:00 | B201 | FC | FC204_1 | AM01 |  | 201.A.237 | A.2 | B201FC204_1.AM01_BDE | 937574 | AI | 730- 00:00:00.000 | 00:06:00.000 | FC | BP201 | BP2012 | NF3 | 62.01 | Cat1 | Labore | 02 floor
B201FC204_1.DC21 | 143 | UNIT ON/OFF 201.A.237 | 2 | INTEGER | 217 | 0 | ml/h | 731 | 300 | 42 | RBHU/B201/FC/FC2xx/B201FC204_1.DC21.parquet | 2025-06-30T06:15:17+00:00 | B201 | FC | FC204_1 | DC21 |  | 201.A.237 | A.2 | B201FC204_1.DC21_BDE | 2205030 | DO | 730- 00:00:00.000 | 00:05:00.000 | FC | BP201 | BP2012 | NF3 | 62.01 | Cat1 | Labore | 02 floor
B201FC204_1.VS01_1 | 19 | STATUS STEP VENTILATION 201.A.237 | 3 | REAL | 301 | 50 | DEC | 731 | 360 | 40 | RBHU/B201/FC/FC2xx/B201FC204_1.VS01_1.parquet | 2025-06-30T06:45:17+00:00 | B201 | FC | FC204_1 | VS01_1 |  | 201.A.237 | A.2 | B201FC204_1.VS01_1_BDE | 1628262 | AI | 730- 00:00:00.000 | 00:06:00.000 | FC | BP201 | BP2012 | NF3 | 62.01 | Cat1 | Labore | 02 floor
B201FC204_1.VT01_1 | 19 | ACTIVE SP. TEMP. HEATING 201.A.237 | 3 | REAL | 118 | 2 | °C | 731 | 300 | 40 | RBHU/B201/FC/FC2xx/B201FC204_1.VT01_1.parquet | 2025-06-30T06:45:17+00:00 | B201 | FC | FC204_1 | VT01_1 |  | 201.A.237 | A.2 | B201FC204_1.VT01_1_BDE | 1628518 | AI | 730- 00:00:00.000 | 00:05:00.000 | FC | BP201 | BP2012 | NF3 | 62.01 | Cat1 | Labore | 02 floor
B201FC204_1.VT02_1 | 19 | ACTIVE SP. TEMP. COOLING 201.A.237 | 3 | REAL | 118 | 2 | °C | 731 | 300 | 40 | RBHU/B201/FC/FC2xx/B201FC204_1.VT02_1.parquet | 2025-06-30T01:45:17+00:00 | B201 | FC | FC204_1 | VT02_1 |  | 201.A.237 | A.2 | B201FC204_1.VT02_1_BDE | 1628774 | AI | 730- 00:00:00.000 | 00:05:00.000 | FC | BP201 | BP2012 | NF3 | 62.01 | Cat1 | Labore | 02 floor
B201FC204_1.VT03_2 | 19 | ACTIVE SETPOINT TEMP. 201.A.237 | 3 | REAL | 118 | 2 | °C | 731 | 300 | 40 | RBHU/B201/FC/FC2xx/B201FC204_1.VT03_2.parquet | 2025-06-30T01:45:17+00:00 | B201 | FC | FC204_1 | VT03_2 |  | 201.A.237 | A.2 | B201FC204_1.VT03_2_BDE | 1629030 | AI | 730- 00:00:00.000 | 00:05:00.000 | FC | BP201 | BP2012 | NF3 | 62.01 | Cat1 | Labore | 02 floor
B201FC205_1.AM01 | 19 | ROOM TEMPERATURE 201.A.239 | 3 | REAL | 118 | 2 | °C | 731 | 360 | 40 | RBHU/B201/FC/FC2xx/B201FC205_1.AM01.parquet | 2025-06-30T20:27:54+00:00 | B201 | FC | FC205_1 | AM01 |  | 201.A.239 | A.2 | B201FC205_1.AM01_BDE | 943462 | AI | 730- 00:00:00.000 | 00:06:00.000 | FC | BP201 | BP2012 | NF3 | 298.97 | Cat2 | Labore | 02 floor
B201FC205_1.DC21 | 143 | UNIT ON/OFF 201.A.239 | 2 | INTEGER | 217 | 0 | ml/h | 731 | 300 | 42 | RBHU/B201/FC/FC2xx/B201FC205_1.DC21.parquet | 2025-06-30T06:15:17+00:00 | B201 | FC | FC205_1 | DC21 |  | 201.A.239 | A.2 | B201FC205_1.DC21_BDE | 2205286 | DO | 730- 00:00:00.000 | 00:05:00.000 | FC | BP201 | BP2012 | NF3 | 298.97 | Cat2 | Labore | 02 floor
B201FC205_1.VS01_1 | 19 | STATUS STEP VENTILATION 201.A.239 | 3 | REAL | 301 | 50 | DEC | 731 | 360 | 40 | RBHU/B201/FC/FC2xx/B201FC205_1.VS01_1.parquet | 2025-06-30T18:43:20+00:00 | B201 | FC | FC205_1 | VS01_1 |  | 201.A.239 | A.2 | B201FC205_1.VS01_1_BDE | 1629286 | AI | 730- 00:00:00.000 | 00:06:00.000 | FC | BP201 | BP2012 | NF3 | 298.97 | Cat2 | Labore | 02 floor
B201FC205_1.VT01_1 | 19 | ACTIVE SP. TEMP. HEATING 201.A.239 | 3 | REAL | 118 | 2 | °C | 731 | 300 | 40 | RBHU/B201/FC/FC2xx/B201FC205_1.VT01_1.parquet | 2025-06-30T06:45:17+00:00 | B201 | FC | FC205_1 | VT01_1 |  | 201.A.239 | A.2 | B201FC205_1.VT01_1_BDE | 1629542 | AI | 730- 00:00:00.000 | 00:05:00.000 | FC | BP201 | BP2012 | NF3 | 298.97 | Cat2 | Labore | 02 floor
B201FC205_1.VT02_1 | 19 | ACTIVE SP. TEMP. COOLING 201.A.239 | 3 | REAL | 118 | 2 | °C | 731 | 300 | 40 | RBHU/B201/FC/FC2xx/B201FC205_1.VT02_1.parquet | 2025-06-30T18:10:17+00:00 | B201 | FC | FC205_1 | VT02_1 |  | 201.A.239 | A.2 | B201FC205_1.VT02_1_BDE | 1629798 | AI | 730- 00:00:00.000 | 00:05:00.000 | FC | BP201 | BP2012 | NF3 | 298.97 | Cat2 | Labore | 02 floor
B201FC205_1.VT03_2 | 19 | ACTIVE SETPOINT TEMP. 201.A.239 | 3 | REAL | 118 | 2 | °C | 731 | 300 | 40 | RBHU/B201/FC/FC2xx/B201FC205_1.VT03_2.parquet | 2025-06-30T18:10:17+00:00 | B201 | FC | FC205_1 | VT03_2 |  | 201.A.239 | A.2 | B201FC205_1.VT03_2_BDE | 1630054 | AI | 730- 00:00:00.000 | 00:05:00.000 | FC | BP201 | BP2012 | NF3 | 298.97 | Cat2 | Labore | 02 floor
B201FC205_2.AM01 | 19 | ROOM TEMPERATURE 201.A.239 | 3 | REAL | 118 | 2 | °C | 731 | 360 | 40 | RBHU/B201/FC/FC2xx/B201FC205_2.AM01.parquet | 2025-06-30T20:43:20+00:00 | B201 | FC | FC205_2 | AM01 |  | 201.A.239 | A.2 | B201FC205_2.AM01_BDE | 943206 | AI | 730- 00:00:00.000 | 00:06:00.000 | FC | BP201 | BP2012 | NF3 | 298.97 | Cat2 | Labore | 02 floor
B201FC205_2.DC21 | 143 | UNIT ON/OFF 201.A.239 | 2 | INTEGER | 217 | 0 | ml/h | 731 | 300 | 42 | RBHU/B201/FC/FC2xx/B201FC205_2.DC21.parquet | 2025-06-30T06:15:17+00:00 | B201 | FC | FC205_2 | DC21 |  | 201.A.239 | A.2 | B201FC205_2.DC21_BDE | 2205542 | DO | 730- 00:00:00.000 | 00:05:00.000 | FC | BP201 | BP2012 | NF3 | 298.97 | Cat2 | Labore | 02 floor
B201FC205_2.VS01_1 | 19 | STATUS STEP VENTILATION 201.A.239 | 3 | REAL | 301 | 50 | DEC | 731 | 360 | 40 | RBHU/B201/FC/FC2xx/B201FC205_2.VS01_1.parquet | 2025-07-01T12:45:18+00:00 | B201 | FC | FC205_2 | VS01_1 |  | 201.A.239 | A.2 | B201FC205_2.VS01_1_BDE | 1630310 | AI | 730- 00:00:00.000 | 00:06:00.000 | FC | BP201 | BP2012 | NF3 | 298.97 | Cat2 | Labore | 02 floor
B201FC205_2.VT02_1 | 19 | ACTIVE SP. TEMP. COOLING 201.A.239 | 3 | REAL | 118 | 2 | °C | 731 | 300 | 40 | RBHU/B201/FC/FC2xx/B201FC205_2.VT02_1.parquet | 2025-06-30T12:16:29+00:00 | B201 | FC | FC205_2 | VT02_1 |  | 201.A.239 | A.2 | B201FC205_2.VT02_1_BDE | 1630566 | AI | 730- 00:00:00.000 | 00:05:00.000 | FC | BP201 | BP2012 | NF3 | 298.97 | Cat2 | Labore | 02 floor
B201FC205_2.VT03_2 | 19 | ACTIVE SETPOINT TEMP. 201.A.239 | 3 | REAL | 118 | 2 | °C | 731 | 300 | 40 | RBHU/B201/FC/FC2xx/B201FC205_2.VT03_2.parquet | 2025-06-30T12:16:29+00:00 | B201 | FC | FC205_2 | VT03_2 |  | 201.A.239 | A.2 | B201FC205_2.VT03_2_BDE | 1630822 | AI | 730- 00:00:00.000 | 00:05:00.000 | FC | BP201 | BP2012 | NF3 | 298.97 | Cat2 | Labore | 02 floor
B201FC205_3.AM01 | 19 | ROOM TEMPERATURE 201.A.239 | 3 | REAL | 118 | 2 | °C | 731 | 360 | 40 | RBHU/B201/FC/FC2xx/B201FC205_3.AM01.parquet | 2025-06-30T18:41:53+00:00 | B201 | FC | FC205_3 | AM01 |  | 201.A.239 | A.2 | B201FC205_3.AM01_BDE | 942950 | AI | 730- 00:00:00.000 | 00:06:00.000 | FC | BP201 | BP2012 | NF3 | 298.97 | Cat2 | Labore | 02 floor
B201FC205_3.DC21 | 143 | UNIT ON/OFF 201.A.239 | 2 | INTEGER | 217 | 0 | ml/h | 731 | 300 | 42 | RBHU/B201/FC/FC2xx/B201FC205_3.DC21.parquet | 2025-06-30T06:15:17+00:00 | B201 | FC | FC205_3 | DC21 |  | 201.A.239 | A.2 | B201FC205_3.DC21_BDE | 2205798 | DO | 730- 00:00:00.000 | 00:05:00.000 | FC | BP201 | BP2012 | NF3 | 298.97 | Cat2 | Labore | 02 floor
B201FC205_3.VS01_1 | 19 | STATUS STEP VENTILATION 201.A.239 | 3 | REAL | 301 | 50 | DEC | 731 | 360 | 40 | RBHU/B201/FC/FC2xx/B201FC205_3.VS01_1.parquet | 2025-06-30T18:41:56+00:00 | B201 | FC | FC205_3 | VS01_1 |  | 201.A.239 | A.2 | B201FC205_3.VS01_1_BDE | 1631078 | AI | 730- 00:00:00.000 | 00:06:00.000 | FC | BP201 | BP2012 | NF3 | 298.97 | Cat2 | Labore | 02 floor
B201FC205_3.VT02_1 | 19 | ACTIVE SP. TEMP. COOLING 201.A.239 | 3 | REAL | 118 | 2 | °C | 731 | 300 | 40 | RBHU/B201/FC/FC2xx/B201FC205_3.VT02_1.parquet | 2025-06-30T18:32:23+00:00 | B201 | FC | FC205_3 | VT02_1 |  | 201.A.239 | A.2 | B201FC205_3.VT02_1_BDE | 1631334 | AI | 730- 00:00:00.000 | 00:05:00.000 | FC | BP201 | BP2012 | NF3 | 298.97 | Cat2 | Labore | 02 floor
B201FC205_3.VT03_2 | 19 | ACTIVE SETPOINT TEMP. 201.A.239 | 3 | REAL | 118 | 2 | °C | 731 | 300 | 40 | RBHU/B201/FC/FC2xx/B201FC205_3.VT03_2.parquet | 2025-06-30T18:32:23+00:00 | B201 | FC | FC205_3 | VT03_2 |  | 201.A.239 | A.2 | B201FC205_3.VT03_2_BDE | 1631590 | AI | 730- 00:00:00.000 | 00:05:00.000 | FC | BP201 | BP2012 | NF3 | 298.97 | Cat2 | Labore | 02 floor
B201FC206_1.AM01 | 19 | ROOM TEMPERATURE 201.A.244 | 3 | REAL | 118 | 2 | °C | 731 | 360 | 40 | RBHU/B201/FC/FC2xx/B201FC206_1.AM01.parquet | 2025-06-30T21:37:02+00:00 | B201 | FC | FC206_1 | AM01 |  | 201.A.244 | A.2 | B201FC206_1.AM01_BDE | 942694 | AI | 730- 00:00:00.000 | 00:06:00.000 | FC | BP201 | BP2012 | NF3 | 191.72 | Cat1 | Labore | 02 floor
B201FC206_1.DC21 | 143 | UNIT ON/OFF 201.A.244 | 2 | INTEGER | 217 | 0 | ml/h | 731 | 300 | 42 | RBHU/B201/FC/FC2xx/B201FC206_1.DC21.parquet | 2025-06-30T06:15:17+00:00 | B201 | FC | FC206_1 | DC21 |  | 201.A.244 | A.2 | B201FC206_1.DC21_BDE | 2206054 | DO | 730- 00:00:00.000 | 00:05:00.000 | FC | BP201 | BP2012 | NF3 | 191.72 | Cat1 | Labore | 02 floor
B201FC206_1.VS01_1 | 19 | STATUS STEP VENTILATION 201.A.244 | 3 | REAL | 301 | 50 | DEC | 731 | 360 | 40 | RBHU/B201/FC/FC2xx/B201FC206_1.VS01_1.parquet | 2025-06-30T18:40:47+00:00 | B201 | FC | FC206_1 | VS01_1 |  | 201.A.244 | A.2 | B201FC206_1.VS01_1_BDE | 1631846 | AI | 730- 00:00:00.000 | 00:06:00.000 | FC | BP201 | BP2012 | NF3 | 191.72 | Cat1 | Labore | 02 floor
B201FC206_1.VT01_1 | 19 | ACTIVE SP. TEMP. HEATING 201.A.244 | 3 | REAL | 118 | 2 | °C | 731 | 300 | 40 | RBHU/B201/FC/FC2xx/B201FC206_1.VT01_1.parquet | 2025-07-01T13:09:09+00:00 | B201 | FC | FC206_1 | VT01_1 |  | 201.A.244 | A.2 | B201FC206_1.VT01_1_BDE | 1632102 | AI | 730- 00:00:00.000 | 00:05:00.000 | FC | BP201 | BP2012 | NF3 | 191.72 | Cat1 | Labore | 02 floor
B201FC206_1.VT02_1 | 19 | ACTIVE SP. TEMP. COOLING 201.A.244 | 3 | REAL | 118 | 2 | °C | 731 | 300 | 40 | RBHU/B201/FC/FC2xx/B201FC206_1.VT02_1.parquet | 2025-06-30T13:38:27+00:00 | B201 | FC | FC206_1 | VT02_1 |  | 201.A.244 | A.2 | B201FC206_1.VT02_1_BDE | 1632358 | AI | 730- 00:00:00.000 | 00:05:00.000 | FC | BP201 | BP2012 | NF3 | 191.72 | Cat1 | Labore | 02 floor
B201FC206_1.VT03_2 | 19 | ACTIVE SETPOINT TEMP. 201.A.244 | 3 | REAL | 118 | 2 | °C | 731 | 300 | 40 | RBHU/B201/FC/FC2xx/B201FC206_1.VT03_2.parquet | 2025-06-30T13:38:27+00:00 | B201 | FC | FC206_1 | VT03_2 |  | 201.A.244 | A.2 | B201FC206_1.VT03_2_BDE | 1632614 | AI | 730- 00:00:00.000 | 00:05:00.000 | FC | BP201 | BP2012 | NF3 | 191.72 | Cat1 | Labore | 02 floor
B201FC206_2.AM01 | 19 | ROOM TEMPERATURE 201.A.244 | 3 | REAL | 118 | 2 | °C | 731 | 360 | 40 | RBHU/B201/FC/FC2xx/B201FC206_2.AM01.parquet | 2025-06-30T20:19:37+00:00 | B201 | FC | FC206_2 | AM01 |  | 201.A.244 | A.2 | B201FC206_2.AM01_BDE | 942438 | AI | 730- 00:00:00.000 | 00:06:00.000 | FC | BP201 | BP2012 | NF3 | 191.72 | Cat1 | Labore | 02 floor
B201FC206_2.DC21 | 143 | UNIT ON/OFF 201.A.244 | 2 | INTEGER | 217 | 0 | ml/h | 731 | 300 | 42 | RBHU/B201/FC/FC2xx/B201FC206_2.DC21.parquet | 2025-06-30T06:15:17+00:00 | B201 | FC | FC206_2 | DC21 |  | 201.A.244 | A.2 | B201FC206_2.DC21_BDE | 2206310 | DO | 730- 00:00:00.000 | 00:05:00.000 | FC | BP201 | BP2012 | NF3 | 191.72 | Cat1 | Labore | 02 floor
B201FC206_2.VS01_1 | 19 | STATUS STEP VENTILATION 201.A.244 | 3 | REAL | 301 | 50 | DEC | 731 | 360 | 40 | RBHU/B201/FC/FC2xx/B201FC206_2.VS01_1.parquet | 2025-07-01T20:45:19+00:00 | B201 | FC | FC206_2 | VS01_1 |  | 201.A.244 | A.2 | B201FC206_2.VS01_1_BDE | 1632870 | AI | 730- 00:00:00.000 | 00:06:00.000 | FC | BP201 | BP2012 | NF3 | 191.72 | Cat1 | Labore | 02 floor
B201FC206_2.VT01_1 | 19 | ACTIVE SP. TEMP. HEATING 201.A.244 | 3 | REAL | 118 | 2 | °C | 731 | 300 | 40 | RBHU/B201/FC/FC2xx/B201FC206_2.VT01_1.parquet | 2025-06-30T20:19:37+00:00 | B201 | FC | FC206_2 | VT01_1 |  | 201.A.244 | A.2 | B201FC206_2.VT01_1_BDE | 1633126 | AI | 730- 00:00:00.000 | 00:05:00.000 | FC | BP201 | BP2012 | NF3 | 191.72 | Cat1 | Labore | 02 floor
B201FC206_2.VT02_1 | 19 | ACTIVE SP. TEMP. COOLING 201.A.244 | 3 | REAL | 118 | 2 | °C | 731 | 300 | 40 | RBHU/B201/FC/FC2xx/B201FC206_2.VT02_1.parquet | 2025-06-30T20:19:37+00:00 | B201 | FC | FC206_2 | VT02_1 |  | 201.A.244 | A.2 | B201FC206_2.VT02_1_BDE | 1633382 | AI | 730- 00:00:00.000 | 00:05:00.000 | FC | BP201 | BP2012 | NF3 | 191.72 | Cat1 | Labore | 02 floor
B201FC206_2.VT03_2 | 19 | ACTIVE SETPOINT TEMP. 201.A.244 | 3 | REAL | 118 | 2 | °C | 731 | 300 | 40 | RBHU/B201/FC/FC2xx/B201FC206_2.VT03_2.parquet | 2025-06-30T20:19:37+00:00 | B201 | FC | FC206_2 | VT03_2 |  | 201.A.244 | A.2 | B201FC206_2.VT03_2_BDE | 1633638 | AI | 730- 00:00:00.000 | 00:05:00.000 | FC | BP201 | BP2012 | NF3 | 191.72 | Cat1 | Labore | 02 floor
B201FC206_3.AM01 | 19 | ROOM TEMPERATURE 201.A.244 | 3 | REAL | 118 | 2 | °C | 731 | 360 | 40 | RBHU/B201/FC/FC2xx/B201FC206_3.AM01.parquet | 2025-06-30T21:55:09+00:00 | B201 | FC | FC206_3 | AM01 |  | 201.A.244 | A.2 | B201FC206_3.AM01_BDE | 942182 | AI | 730- 00:00:00.000 | 00:06:00.000 | FC | BP201 | BP2012 | NF3 | 191.72 | Cat1 | Labore | 02 floor
B201FC206_3.DC21 | 143 | UNIT ON/OFF 201.A.244 | 2 | INTEGER | 217 | 0 | ml/h | 731 | 300 | 42 | RBHU/B201/FC/FC2xx/B201FC206_3.DC21.parquet | 2025-06-30T06:15:17+00:00 | B201 | FC | FC206_3 | DC21 |  | 201.A.244 | A.2 | B201FC206_3.DC21_BDE | 2206566 | DO | 730- 00:00:00.000 | 00:05:00.000 | FC | BP201 | BP2012 | NF3 | 191.72 | Cat1 | Labore | 02 floor
B201FC206_3.VS01_1 | 19 | STATUS STEP VENTILATION 201.A.244 | 3 | REAL | 301 | 50 | DEC | 731 | 360 | 40 | RBHU/B201/FC/FC2xx/B201FC206_3.VS01_1.parquet | 2025-06-30T18:41:26+00:00 | B201 | FC | FC206_3 | VS01_1 |  | 201.A.244 | A.2 | B201FC206_3.VS01_1_BDE | 1633894 | AI | 730- 00:00:00.000 | 00:06:00.000 | FC | BP201 | BP2012 | NF3 | 191.72 | Cat1 | Labore | 02 floor
B201FC206_3.VT02_1 | 19 | ACTIVE SP. TEMP. COOLING 201.A.244 | 3 | REAL | 118 | 2 | °C | 731 | 300 | 40 | RBHU/B201/FC/FC2xx/B201FC206_3.VT02_1.parquet | 2025-06-30T05:40:08+00:00 | B201 | FC | FC206_3 | VT02_1 |  | 201.A.244 | A.2 | B201FC206_3.VT02_1_BDE | 1634150 | AI | 730- 00:00:00.000 | 00:05:00.000 | FC | BP201 | BP2012 | NF3 | 191.72 | Cat1 | Labore | 02 floor
B201FC206_3.VT03_2 | 19 | ACTIVE SETPOINT TEMP. 201.A.244 | 3 | REAL | 118 | 2 | °C | 731 | 300 | 40 | RBHU/B201/FC/FC2xx/B201FC206_3.VT03_2.parquet | 2025-06-30T05:40:08+00:00 | B201 | FC | FC206_3 | VT03_2 |  | 201.A.244 | A.2 | B201FC206_3.VT03_2_BDE | 1634406 | AI | 730- 00:00:00.000 | 00:05:00.000 | FC | BP201 | BP2012 | NF3 | 191.72 | Cat1 | Labore | 02 floor
B201FC207_1.AM01 | 19 | ROOM TEMPERATURE 201.A.263 | 3 | REAL | 118 | 2 | °C | 731 | 360 | 40 | RBHU/B201/FC/FC2xx/B201FC207_1.AM01.parquet | 2025-06-30T21:54:04+00:00 | B201 | FC | FC207_1 | AM01 |  | 201.A.263 | A.2 | B201FC207_1.AM01_BDE | 941926 | AI | 730- 00:00:00.000 | 00:06:00.000 | FC | BP201 | BP2012 | NF3 | 103.63 | Cat1 | Labore | 02 floor
B201FC207_1.DC21 | 143 | UNIT ON/OFF 201.A.263 | 2 | INTEGER | 217 | 0 | ml/h | 731 | 300 | 42 | RBHU/B201/FC/FC2xx/B201FC207_1.DC21.parquet | 2025-06-30T06:15:17+00:00 | B201 | FC | FC207_1 | DC21 |  | 201.A.263 | A.2 | B201FC207_1.DC21_BDE | 2206822 | DO | 730- 00:00:00.000 | 00:05:00.000 | FC | BP201 | BP2012 | NF3 | 103.63 | Cat1 | Labore | 02 floor
B201FC207_1.VS01_1 | 19 | STATUS STEP VENTILATION 201.A.263 | 3 | REAL | 301 | 50 | DEC | 731 | 360 | 40 | RBHU/B201/FC/FC2xx/B201FC207_1.VS01_1.parquet | 2025-06-30T08:45:25+00:00 | B201 | FC | FC207_1 | VS01_1 |  | 201.A.263 | A.2 | B201FC207_1.VS01_1_BDE | 1634662 | AI | 730- 00:00:00.000 | 00:06:00.000 | FC | BP201 | BP2012 | NF3 | 103.63 | Cat1 | Labore | 02 floor
B201FC207_1.VT01_1 | 19 | ACTIVE SP. TEMP. HEATING 201.A.263 | 3 | REAL | 118 | 2 | °C | 731 | 300 | 40 | RBHU/B201/FC/FC2xx/B201FC207_1.VT01_1.parquet | 2025-06-30T08:45:25+00:00 | B201 | FC | FC207_1 | VT01_1 |  | 201.A.263 | A.2 | B201FC207_1.VT01_1_BDE | 1634918 | AI | 730- 00:00:00.000 | 00:05:00.000 | FC | BP201 | BP2012 | NF3 | 103.63 | Cat1 | Labore | 02 floor
B201FC207_1.VT02_1 | 19 | ACTIVE SP. TEMP. COOLING 201.A.263 | 3 | REAL | 118 | 2 | °C | 731 | 300 | 40 | RBHU/B201/FC/FC2xx/B201FC207_1.VT02_1.parquet | 2025-06-30T08:45:25+00:00 | B201 | FC | FC207_1 | VT02_1 |  | 201.A.263 | A.2 | B201FC207_1.VT02_1_BDE | 1635174 | AI | 730- 00:00:00.000 | 00:05:00.000 | FC | BP201 | BP2012 | NF3 | 103.63 | Cat1 | Labore | 02 floor
B201FC207_1.VT03_2 | 19 | ACTIVE SETPOINT TEMP. 201.A.263 | 3 | REAL | 118 | 2 | °C | 731 | 300 | 40 | RBHU/B201/FC/FC2xx/B201FC207_1.VT03_2.parquet | 2025-06-30T08:45:25+00:00 | B201 | FC | FC207_1 | VT03_2 |  | 201.A.263 | A.2 | B201FC207_1.VT03_2_BDE | 1635430 | AI | 730- 00:00:00.000 | 00:05:00.000 | FC | BP201 | BP2012 | NF3 | 103.63 | Cat1 | Labore | 02 floor
B201FC207_2.AM01 | 19 | ROOM TEMPERATURE 201.A.263 | 3 | REAL | 118 | 2 | °C | 731 | 360 | 40 | RBHU/B201/FC/FC2xx/B201FC207_2.AM01.parquet | 2025-06-30T21:55:35+00:00 | B201 | FC | FC207_2 | AM01 |  | 201.A.263 | A.2 | B201FC207_2.AM01_BDE | 950886 | AI | 730- 00:00:00.000 | 00:06:00.000 | FC | BP201 | BP2012 | NF3 | 103.63 | Cat1 | Labore | 02 floor
B201FC207_2.DC21 | 143 | UNIT ON/OFF 201.A.263 | 2 | INTEGER | 217 | 0 | ml/h | 731 | 300 | 42 | RBHU/B201/FC/FC2xx/B201FC207_2.DC21.parquet | 2025-06-30T06:15:17+00:00 | B201 | FC | FC207_2 | DC21 |  | 201.A.263 | A.2 | B201FC207_2.DC21_BDE | 2207078 | DO | 730- 00:00:00.000 | 00:05:00.000 | FC | BP201 | BP2012 | NF3 | 103.63 | Cat1 | Labore | 02 floor
B201FC207_2.VS01_1 | 19 | STATUS STEP VENTILATION 201.A.263 | 3 | REAL | 301 | 50 | DEC | 731 | 360 | 40 | RBHU/B201/FC/FC2xx/B201FC207_2.VS01_1.parquet | 2025-06-30T21:29:19+00:00 | B201 | FC | FC207_2 | VS01_1 |  | 201.A.263 | A.2 | B201FC207_2.VS01_1_BDE | 1635686 | AI | 730- 00:00:00.000 | 00:06:00.000 | FC | BP201 | BP2012 | NF3 | 103.63 | Cat1 | Labore | 02 floor
B201FC207_2.VT02_1 | 19 | ACTIVE SP. TEMP. COOLING 201.A.263 | 3 | REAL | 118 | 2 | °C | 731 | 300 | 40 | RBHU/B201/FC/FC2xx/B201FC207_2.VT02_1.parquet | 2025-06-30T21:43:37+00:00 | B201 | FC | FC207_2 | VT02_1 |  | 201.A.263 | A.2 | B201FC207_2.VT02_1_BDE | 1635942 | AI | 730- 00:00:00.000 | 00:05:00.000 | FC | BP201 | BP2012 | NF3 | 103.63 | Cat1 | Labore | 02 floor
B201FC207_2.VT03_2 | 19 | ACTIVE SETPOINT TEMP. 201.A.263 | 3 | REAL | 118 | 2 | °C | 731 | 300 | 40 | RBHU/B201/FC/FC2xx/B201FC207_2.VT03_2.parquet | 2025-06-30T21:43:37+00:00 | B201 | FC | FC207_2 | VT03_2 |  | 201.A.263 | A.2 | B201FC207_2.VT03_2_BDE | 1636198 | AI | 730- 00:00:00.000 | 00:05:00.000 | FC | BP201 | BP2012 | NF3 | 103.63 | Cat1 | Labore | 02 floor
B201FC208_1.AM01 | 19 | ROOM TEMPERATURE 201.A.262 | 3 | REAL | 118 | 2 | °C | 731 | 360 | 40 | RBHU/B201/FC/FC2xx/B201FC208_1.AM01.parquet | 2025-06-30T21:29:32+00:00 | B201 | FC | FC208_1 | AM01 |  | 201.A.262 | A.2 | B201FC208_1.AM01_BDE | 950630 | AI | 730- 00:00:00.000 | 00:06:00.000 | FC | BP201 | BP2012 | NF3 | 103.32 | Cat1 | Labore | 02 floor
B201FC208_1.DC21 | 143 | UNIT ON/OFF 201.A.262 | 2 | INTEGER | 217 | 0 | ml/h | 731 | 300 | 42 | RBHU/B201/FC/FC2xx/B201FC208_1.DC21.parquet | 2025-06-30T06:15:17+00:00 | B201 | FC | FC208_1 | DC21 |  | 201.A.262 | A.2 | B201FC208_1.DC21_BDE | 2207334 | DO | 730- 00:00:00.000 | 00:05:00.000 | FC | BP201 | BP2012 | NF3 | 103.32 | Cat1 | Labore | 02 floor
B201FC208_1.VS01_1 | 19 | STATUS STEP VENTILATION 201.A.262 | 3 | REAL | 301 | 50 | DEC | 731 | 360 | 40 | RBHU/B201/FC/FC2xx/B201FC208_1.VS01_1.parquet | 2025-06-30T10:58:45+00:00 | B201 | FC | FC208_1 | VS01_1 |  | 201.A.262 | A.2 | B201FC208_1.VS01_1_BDE | 1636454 | AI | 730- 00:00:00.000 | 00:06:00.000 | FC | BP201 | BP2012 | NF3 | 103.32 | Cat1 | Labore | 02 floor
B201FC208_1.VT01_1 | 19 | ACTIVE SP. TEMP. HEATING 201.A.262 | 3 | REAL | 118 | 2 | °C | 731 | 300 | 40 | RBHU/B201/FC/FC2xx/B201FC208_1.VT01_1.parquet | 2025-06-30T08:45:21+00:00 | B201 | FC | FC208_1 | VT01_1 |  | 201.A.262 | A.2 | B201FC208_1.VT01_1_BDE | 1636710 | AI | 730- 00:00:00.000 | 00:05:00.000 | FC | BP201 | BP2012 | NF3 | 103.32 | Cat1 | Labore | 02 floor
B201FC208_1.VT02_1 | 19 | ACTIVE SP. TEMP. COOLING 201.A.262 | 3 | REAL | 118 | 2 | °C | 731 | 300 | 40 | RBHU/B201/FC/FC2xx/B201FC208_1.VT02_1.parquet | 2025-06-30T10:58:43+00:00 | B201 | FC | FC208_1 | VT02_1 |  | 201.A.262 | A.2 | B201FC208_1.VT02_1_BDE | 1636966 | AI | 730- 00:00:00.000 | 00:05:00.000 | FC | BP201 | BP2012 | NF3 | 103.32 | Cat1 | Labore | 02 floor
B201FC208_1.VT03_2 | 19 | ACTIVE SETPOINT TEMP. 201.A.262 | 3 | REAL | 118 | 2 | °C | 731 | 300 | 40 | RBHU/B201/FC/FC2xx/B201FC208_1.VT03_2.parquet | 2025-06-30T10:58:43+00:00 | B201 | FC | FC208_1 | VT03_2 |  | 201.A.262 | A.2 | B201FC208_1.VT03_2_BDE | 1637222 | AI | 730- 00:00:00.000 | 00:05:00.000 | FC | BP201 | BP2012 | NF3 | 103.32 | Cat1 | Labore | 02 floor
B201FC208_2.AM01 | 19 | ROOM TEMPERATURE 201.A.262 | 3 | REAL | 118 | 2 | °C | 731 | 360 | 40 | RBHU/B201/FC/FC2xx/B201FC208_2.AM01.parquet | 2025-06-30T21:37:27+00:00 | B201 | FC | FC208_2 | AM01 |  | 201.A.262 | A.2 | B201FC208_2.AM01_BDE | 950374 | AI | 730- 00:00:00.000 | 00:06:00.000 | FC | BP201 | BP2012 | NF3 | 103.32 | Cat1 | Labore | 02 floor
B201FC208_2.DC21 | 143 | UNIT ON/OFF 201.A.262 | 2 | INTEGER | 217 | 0 | ml/h | 731 | 300 | 42 | RBHU/B201/FC/FC2xx/B201FC208_2.DC21.parquet | 2025-06-30T06:15:17+00:00 | B201 | FC | FC208_2 | DC21 |  | 201.A.262 | A.2 | B201FC208_2.DC21_BDE | 2207590 | DO | 730- 00:00:00.000 | 00:05:00.000 | FC | BP201 | BP2012 | NF3 | 103.32 | Cat1 | Labore | 02 floor
B201FC208_2.VS01_1 | 19 | STATUS STEP VENTILATION 201.A.262 | 3 | REAL | 301 | 50 | DEC | 731 | 360 | 40 | RBHU/B201/FC/FC2xx/B201FC208_2.VS01_1.parquet | 2025-06-30T10:58:43+00:00 | B201 | FC | FC208_2 | VS01_1 |  | 201.A.262 | A.2 | B201FC208_2.VS01_1_BDE | 1637478 | AI | 730- 00:00:00.000 | 00:06:00.000 | FC | BP201 | BP2012 | NF3 | 103.32 | Cat1 | Labore | 02 floor
B201FC208_2.VT02_1 | 19 | ACTIVE SP. TEMP. COOLING 201.A.262 | 3 | REAL | 118 | 2 | °C | 731 | 300 | 40 | RBHU/B201/FC/FC2xx/B201FC208_2.VT02_1.parquet | 2025-06-30T18:42:05+00:00 | B201 | FC | FC208_2 | VT02_1 |  | 201.A.262 | A.2 | B201FC208_2.VT02_1_BDE | 1637734 | AI | 730- 00:00:00.000 | 00:05:00.000 | FC | BP201 | BP2012 | NF3 | 103.32 | Cat1 | Labore | 02 floor
B201FC208_2.VT03_2 | 19 | ACTIVE SETPOINT TEMP. 201.A.262 | 3 | REAL | 118 | 2 | °C | 731 | 300 | 40 | RBHU/B201/FC/FC2xx/B201FC208_2.VT03_2.parquet | 2025-06-30T18:42:05+00:00 | B201 | FC | FC208_2 | VT03_2 |  | 201.A.262 | A.2 | B201FC208_2.VT03_2_BDE | 1637990 | AI | 730- 00:00:00.000 | 00:05:00.000 | FC | BP201 | BP2012 | NF3 | 103.32 | Cat1 | Labore | 02 floor
B201FC209_1.AM01 | 19 | ROOM TEMPERATURE 201.A.260 | 3 | REAL | 118 | 2 | °C | 731 | 360 | 40 | RBHU/B201/FC/FC2xx/B201FC209_1.AM01.parquet | 2025-06-30T19:01:22+00:00 | B201 | FC | FC209_1 | AM01 |  | 201.A.260 | A.2 | B201FC209_1.AM01_BDE | 950118 | AI | 730- 00:00:00.000 | 00:06:00.000 | FC | BP201 | BP2012 | NF3 | 103.3 | Cat1 | Labore | 02 floor
B201FC209_1.DC21 | 143 | UNIT ON/OFF 201.A.260 | 2 | INTEGER | 217 | 0 | ml/h | 731 | 300 | 42 | RBHU/B201/FC/FC2xx/B201FC209_1.DC21.parquet | 2025-06-30T06:15:17+00:00 | B201 | FC | FC209_1 | DC21 |  | 201.A.260 | A.2 | B201FC209_1.DC21_BDE | 2207846 | DO | 730- 00:00:00.000 | 00:05:00.000 | FC | BP201 | BP2012 | NF3 | 103.3 | Cat1 | Labore | 02 floor
B201FC209_1.VS01_1 | 19 | STATUS STEP VENTILATION 201.A.260 | 3 | REAL | 301 | 50 | DEC | 731 | 360 | 40 | RBHU/B201/FC/FC2xx/B201FC209_1.VS01_1.parquet | 2025-06-30T21:15:20+00:00 | B201 | FC | FC209_1 | VS01_1 |  | 201.A.260 | A.2 | B201FC209_1.VS01_1_BDE | 1638246 | AI | 730- 00:00:00.000 | 00:06:00.000 | FC | BP201 | BP2012 | NF3 | 103.3 | Cat1 | Labore | 02 floor
B201FC209_1.VT01_1 | 19 | ACTIVE SP. TEMP. HEATING 201.A.260 | 3 | REAL | 118 | 2 | °C | 731 | 300 | 40 | RBHU/B201/FC/FC2xx/B201FC209_1.VT01_1.parquet | 2025-06-30T08:15:19+00:00 | B201 | FC | FC209_1 | VT01_1 |  | 201.A.260 | A.2 | B201FC209_1.VT01_1_BDE | 1638502 | AI | 730- 00:00:00.000 | 00:05:00.000 | FC | BP201 | BP2012 | NF3 | 103.3 | Cat1 | Labore | 02 floor
B201FC209_1.VT02_1 | 19 | ACTIVE SP. TEMP. COOLING 201.A.260 | 3 | REAL | 118 | 2 | °C | 731 | 300 | 40 | RBHU/B201/FC/FC2xx/B201FC209_1.VT02_1.parquet | 2025-06-30T15:46:48+00:00 | B201 | FC | FC209_1 | VT02_1 |  | 201.A.260 | A.2 | B201FC209_1.VT02_1_BDE | 1638758 | AI | 730- 00:00:00.000 | 00:05:00.000 | FC | BP201 | BP2012 | NF3 | 103.3 | Cat1 | Labore | 02 floor
B201FC209_1.VT03_2 | 19 | ACTIVE SETPOINT TEMP. 201.A.260 | 3 | REAL | 118 | 2 | °C | 731 | 300 | 40 | RBHU/B201/FC/FC2xx/B201FC209_1.VT03_2.parquet | 2025-06-30T15:46:48+00:00 | B201 | FC | FC209_1 | VT03_2 |  | 201.A.260 | A.2 | B201FC209_1.VT03_2_BDE | 1639014 | AI | 730- 00:00:00.000 | 00:05:00.000 | FC | BP201 | BP2012 | NF3 | 103.3 | Cat1 | Labore | 02 floor
B201FC209_2.AM01 | 19 | ROOM TEMPERATURE 201.A.260 | 3 | REAL | 118 | 2 | °C | 731 | 360 | 40 | RBHU/B201/FC/FC2xx/B201FC209_2.AM01.parquet | 2025-06-30T18:47:31+00:00 | B201 | FC | FC209_2 | AM01 |  | 201.A.260 | A.2 | B201FC209_2.AM01_BDE | 949862 | AI | 730- 00:00:00.000 | 00:06:00.000 | FC | BP201 | BP2012 | NF3 | 103.3 | Cat1 | Labore | 02 floor
B201FC209_2.DC21 | 143 | UNIT ON/OFF 201.A.260 | 2 | INTEGER | 217 | 0 | ml/h | 731 | 300 | 42 | RBHU/B201/FC/FC2xx/B201FC209_2.DC21.parquet | 2025-06-30T06:15:17+00:00 | B201 | FC | FC209_2 | DC21 |  | 201.A.260 | A.2 | B201FC209_2.DC21_BDE | 2208102 | DO | 730- 00:00:00.000 | 00:05:00.000 | FC | BP201 | BP2012 | NF3 | 103.3 | Cat1 | Labore | 02 floor
B201FC209_2.VS01_1 | 19 | STATUS STEP VENTILATION 201.A.260 | 3 | REAL | 301 | 50 | DEC | 731 | 360 | 40 | RBHU/B201/FC/FC2xx/B201FC209_2.VS01_1.parquet | 2025-06-30T18:35:22+00:00 | B201 | FC | FC209_2 | VS01_1 |  | 201.A.260 | A.2 | B201FC209_2.VS01_1_BDE | 1639270 | AI | 730- 00:00:00.000 | 00:06:00.000 | FC | BP201 | BP2012 | NF3 | 103.3 | Cat1 | Labore | 02 floor
B201FC209_2.VT02_1 | 19 | ACTIVE SP. TEMP. COOLING 201.A.260 | 3 | REAL | 118 | 2 | °C | 731 | 300 | 40 | RBHU/B201/FC/FC2xx/B201FC209_2.VT02_1.parquet | 2025-06-30T03:33:10+00:00 | B201 | FC | FC209_2 | VT02_1 |  | 201.A.260 | A.2 | B201FC209_2.VT02_1_BDE | 1639526 | AI | 730- 00:00:00.000 | 00:05:00.000 | FC | BP201 | BP2012 | NF3 | 103.3 | Cat1 | Labore | 02 floor
B201FC209_2.VT03_2 | 19 | ACTIVE SETPOINT TEMP. 201.A.260 | 3 | REAL | 118 | 2 | °C | 731 | 300 | 40 | RBHU/B201/FC/FC2xx/B201FC209_2.VT03_2.parquet | 2025-06-30T03:33:10+00:00 | B201 | FC | FC209_2 | VT03_2 |  | 201.A.260 | A.2 | B201FC209_2.VT03_2_BDE | 1639782 | AI | 730- 00:00:00.000 | 00:05:00.000 | FC | BP201 | BP2012 | NF3 | 103.3 | Cat1 | Labore | 02 floor
B201FC210_1.AM01 | 19 | ROOM TEMPERATURE 201.A.261 | 3 | REAL | 118 | 2 | °C | 731 | 360 | 40 | RBHU/B201/FC/FC2xx/B201FC210_1.AM01.parquet | 2025-06-30T20:08:32+00:00 | B201 | FC | FC210_1 | AM01 |  | 201.A.261 | A.2 | B201FC210_1.AM01_BDE | 949606 | AI | 730- 00:00:00.000 | 00:06:00.000 | FC | BP201 | BP2012 | NF3 | 89.44 | Cat1 | Labore | 02 floor
B201FC210_1.DC21 | 143 | UNIT ON/OFF 201.A.261 | 2 | INTEGER | 217 | 0 | ml/h | 731 | 300 | 42 | RBHU/B201/FC/FC2xx/B201FC210_1.DC21.parquet | 2025-06-30T06:15:17+00:00 | B201 | FC | FC210_1 | DC21 |  | 201.A.261 | A.2 | B201FC210_1.DC21_BDE | 2208358 | DO | 730- 00:00:00.000 | 00:05:00.000 | FC | BP201 | BP2012 | NF3 | 89.44 | Cat1 | Labore | 02 floor
B201FC210_1.VS01_1 | 19 | STATUS STEP VENTILATION 201.A.261 | 3 | REAL | 301 | 50 | DEC | 731 | 360 | 40 | RBHU/B201/FC/FC2xx/B201FC210_1.VS01_1.parquet | 2025-06-30T18:32:49+00:00 | B201 | FC | FC210_1 | VS01_1 |  | 201.A.261 | A.2 | B201FC210_1.VS01_1_BDE | 1640038 | AI | 730- 00:00:00.000 | 00:06:00.000 | FC | BP201 | BP2012 | NF3 | 89.44 | Cat1 | Labore | 02 floor
B201FC210_1.VT01_1 | 19 | ACTIVE SP. TEMP. HEATING 201.A.261 | 3 | REAL | 118 | 2 | °C | 731 | 300 | 40 | RBHU/B201/FC/FC2xx/B201FC210_1.VT01_1.parquet | 2025-06-30T10:15:23+00:00 | B201 | FC | FC210_1 | VT01_1 |  | 201.A.261 | A.2 | B201FC210_1.VT01_1_BDE | 1640294 | AI | 730- 00:00:00.000 | 00:05:00.000 | FC | BP201 | BP2012 | NF3 | 89.44 | Cat1 | Labore | 02 floor
B201FC210_1.VT02_1 | 19 | ACTIVE SP. TEMP. COOLING 201.A.261 | 3 | REAL | 118 | 2 | °C | 731 | 300 | 40 | RBHU/B201/FC/FC2xx/B201FC210_1.VT02_1.parquet | 2025-06-30T20:08:32+00:00 | B201 | FC | FC210_1 | VT02_1 |  | 201.A.261 | A.2 | B201FC210_1.VT02_1_BDE | 1640550 | AI | 730- 00:00:00.000 | 00:05:00.000 | FC | BP201 | BP2012 | NF3 | 89.44 | Cat1 | Labore | 02 floor
B201FC210_1.VT03_2 | 19 | ACTIVE SETPOINT TEMP. 201.A.261 | 3 | REAL | 118 | 2 | °C | 731 | 300 | 40 | RBHU/B201/FC/FC2xx/B201FC210_1.VT03_2.parquet | 2025-06-30T20:08:32+00:00 | B201 | FC | FC210_1 | VT03_2 |  | 201.A.261 | A.2 | B201FC210_1.VT03_2_BDE | 1640806 | AI | 730- 00:00:00.000 | 00:05:00.000 | FC | BP201 | BP2012 | NF3 | 89.44 | Cat1 | Labore | 02 floor
B201FC211_1.AM01 | 19 | ROOM TEMPERATURE 201.A.232 | 3 | REAL | 118 | 2 | °C | 731 | 360 | 40 | RBHU/B201/FC/FC2xx/B201FC211_1.AM01.parquet | 2025-06-30T21:26:58+00:00 | B201 | FC | FC211_1 | AM01 |  | 201.A.232 | A.2 | B201FC211_1.AM01_BDE | 949350 | AI | 730- 00:00:00.000 | 00:06:00.000 | FC | BP201 | BP2012 | VF | 15.14 |  | Foyer, Korridor, Treppe | 02 floor
B201FC211_1.DC21 | 143 | UNIT ON/OFF 201.A.232 | 2 | INTEGER | 217 | 0 | ml/h | 731 | 300 | 42 | RBHU/B201/FC/FC2xx/B201FC211_1.DC21.parquet | 2025-06-30T06:15:17+00:00 | B201 | FC | FC211_1 | DC21 |  | 201.A.232 | A.2 | B201FC211_1.DC21_BDE | 2208614 | DO | 730- 00:00:00.000 | 00:05:00.000 | FC | BP201 | BP2012 | VF | 15.14 |  | Foyer, Korridor, Treppe | 02 floor
B201FC211_1.VS01_1 | 19 | STATUS STEP VENTILATION 201.A.232 | 3 | REAL | 303 | 50 | DEC | 731 | 360 | 40 | RBHU/B201/FC/FC2xx/B201FC211_1.VS01_1.parquet | 2025-06-30T06:15:17+00:00 | B201 | FC | FC211_1 | VS01_1 |  | 201.A.232 | A.2 | B201FC211_1.VS01_1_BDE | 1641062 | AI | 730- 00:00:00.000 | 00:06:00.000 | FC | BP201 | BP2012 | VF | 15.14 |  | Foyer, Korridor, Treppe | 02 floor
B201FC211_1.VT03_1 | 19 | USER SETPOINT TEMP. 201.A.232 | 3 | REAL | 118 | 2 | °C | 731 | 300 | 40 | RBHU/B201/FC/FC2xx/B201FC211_1.VT03_1.parquet | 2025-06-30T06:15:17+00:00 | B201 | FC | FC211_1 | VT03_1 |  | 201.A.232 | A.2 | B201FC211_1.VT03_1_BDE | 1641318 | AI | 730- 00:00:00.000 | 00:05:00.000 | FC | BP201 | BP2012 | VF | 15.14 |  | Foyer, Korridor, Treppe | 02 floor
B201FC211_1.VT03_2 | 19 | ACTIVE SETPOINT TEMP. 201.A.232 | 3 | REAL | 118 | 2 | °C | 731 | 300 | 40 | RBHU/B201/FC/FC2xx/B201FC211_1.VT03_2.parquet | 2025-06-30T06:15:17+00:00 | B201 | FC | FC211_1 | VT03_2 |  | 201.A.232 | A.2 | B201FC211_1.VT03_2_BDE | 1641574 | AI | 730- 00:00:00.000 | 00:05:00.000 | FC | BP201 | BP2012 | VF | 15.14 |  | Foyer, Korridor, Treppe | 02 floor
B201FC212_1.AM01 | 19 | ROOM TEMPERATURE 201.A.235a | 3 | REAL | 118 | 2 | °C | 731 | 360 | 40 | RBHU/B201/FC/FC2xx/B201FC212_1.AM01.parquet | 2025-06-30T21:34:01+00:00 | B201 | FC | FC212_1 | AM01 |  | 201.A.235 | A.2 | B201FC212_1.AM01_BDE | 949094 | AI | 730- 00:00:00.000 | 00:06:00.000 | FC | BP201 | BP2012 | VF | 37.67 |  | Foyer, Korridor, Treppe | 02 floor
B201FC212_1.DC21 | 143 | UNIT ON/OFF 201.A.235a | 2 | INTEGER | 217 | 0 | ml/h | 731 | 300 | 42 | RBHU/B201/FC/FC2xx/B201FC212_1.DC21.parquet | 2025-06-30T06:15:17+00:00 | B201 | FC | FC212_1 | DC21 |  | 201.A.235 | A.2 | B201FC212_1.DC21_BDE | 2208870 | DO | 730- 00:00:00.000 | 00:05:00.000 | FC | BP201 | BP2012 | VF | 37.67 |  | Foyer, Korridor, Treppe | 02 floor
B201FC212_1.VS01_1 | 19 | STATUS STEP VENTILATION 201.A.235a | 3 | REAL | 303 | 50 | DEC | 731 | 360 | 40 | RBHU/B201/FC/FC2xx/B201FC212_1.VS01_1.parquet | 2025-07-01T12:25:52+00:00 | B201 | FC | FC212_1 | VS01_1 |  | 201.A.235 | A.2 | B201FC212_1.VS01_1_BDE | 1641830 | AI | 730- 00:00:00.000 | 00:06:00.000 | FC | BP201 | BP2012 | VF | 37.67 |  | Foyer, Korridor, Treppe | 02 floor
B201FC212_1.VT03_1 | 19 | USER SETPOINT TEMP. 201.A.235a | 3 | REAL | 118 | 2 | °C | 731 | 300 | 40 | RBHU/B201/FC/FC2xx/B201FC212_1.VT03_1.parquet | 2025-06-30T06:15:17+00:00 | B201 | FC | FC212_1 | VT03_1 |  | 201.A.235 | A.2 | B201FC212_1.VT03_1_BDE | 1642086 | AI | 730- 00:00:00.000 | 00:05:00.000 | FC | BP201 | BP2012 | VF | 37.67 |  | Foyer, Korridor, Treppe | 02 floor
B201FC212_1.VT03_2 | 19 | ACTIVE SETPOINT TEMP. 201.A.235a | 3 | REAL | 118 | 2 | °C | 731 | 300 | 40 | RBHU/B201/FC/FC2xx/B201FC212_1.VT03_2.parquet | 2025-06-30T06:15:17+00:00 | B201 | FC | FC212_1 | VT03_2 |  | 201.A.235 | A.2 | B201FC212_1.VT03_2_BDE | 1642342 | AI | 730- 00:00:00.000 | 00:05:00.000 | FC | BP201 | BP2012 | VF | 37.67 |  | Foyer, Korridor, Treppe | 02 floor
B201FC213_1.AM01 | 19 | ROOM TEMPERATURE 201.A.231 | 3 | REAL | 118 | 2 | °C | 731 | 360 | 40 | RBHU/B201/FC/FC2xx/B201FC213_1.AM01.parquet | 2025-06-30T21:28:15+00:00 | B201 | FC | FC213_1 | AM01 |  | 201.A.231 | A.2 | B201FC213_1.AM01_BDE | 948838 | AI | 730- 00:00:00.000 | 00:06:00.000 | FC | BP201 | BP2012 | NF2 | 15.76 |  | Terrace | 02 floor
B201FC213_1.DC21 | 143 | UNIT ON/OFF 201.A.231 | 2 | INTEGER | 217 | 0 | ml/h | 731 | 300 | 42 | RBHU/B201/FC/FC2xx/B201FC213_1.DC21.parquet | 2025-06-30T06:15:17+00:00 | B201 | FC | FC213_1 | DC21 |  | 201.A.231 | A.2 | B201FC213_1.DC21_BDE | 2209126 | DO | 730- 00:00:00.000 | 00:05:00.000 | FC | BP201 | BP2012 | NF2 | 15.76 |  | Terrace | 02 floor
B201FC213_1.VS01_1 | 19 | STATUS STEP VENTILATION 201.A.231 | 3 | REAL | 303 | 50 | DEC | 731 | 360 | 40 | RBHU/B201/FC/FC2xx/B201FC213_1.VS01_1.parquet | 2025-07-01T15:45:18+00:00 | B201 | FC | FC213_1 | VS01_1 |  | 201.A.231 | A.2 | B201FC213_1.VS01_1_BDE | 1642598 | AI | 730- 00:00:00.000 | 00:06:00.000 | FC | BP201 | BP2012 | NF2 | 15.76 |  | Terrace | 02 floor
B201FC213_1.VT03_1 | 19 | USER SETPOINT TEMP. 201.A.231 | 3 | REAL | 118 | 2 | °C | 731 | 300 | 40 | RBHU/B201/FC/FC2xx/B201FC213_1.VT03_1.parquet | 2025-07-01T15:45:18+00:00 | B201 | FC | FC213_1 | VT03_1 |  | 201.A.231 | A.2 | B201FC213_1.VT03_1_BDE | 1642854 | AI | 730- 00:00:00.000 | 00:05:00.000 | FC | BP201 | BP2012 | NF2 | 15.76 |  | Terrace | 02 floor
B201FC213_1.VT03_2 | 19 | ACTIVE SETPOINT TEMP. 201.A.231 | 3 | REAL | 118 | 2 | °C | 731 | 300 | 40 | RBHU/B201/FC/FC2xx/B201FC213_1.VT03_2.parquet | 2025-07-01T15:45:18+00:00 | B201 | FC | FC213_1 | VT03_2 |  | 201.A.231 | A.2 | B201FC213_1.VT03_2_BDE | 1643110 | AI | 730- 00:00:00.000 | 00:05:00.000 | FC | BP201 | BP2012 | NF2 | 15.76 |  | Terrace | 02 floor
B201FC214_1.AM01 | 19 | ROOM TEMPERATURE 201.A.227 | 3 | REAL | 118 | 2 | °C | 731 | 360 | 40 | RBHU/B201/FC/FC2xx/B201FC214_1.AM01.parquet | 2025-06-30T20:50:04+00:00 | B201 | FC | FC214_1 | AM01 |  | 201.A.227 | A.2 | B201FC214_1.AM01_BDE | 948582 | AI | 730- 00:00:00.000 | 00:06:00.000 | FC | BP201 | BP2012 | NF1 | 30.04 |  | Nassräume / Toilet areas | 02 floor
B201FC214_1.DC21 | 143 | UNIT ON/OFF 201.A.227 | 2 | INTEGER | 217 | 0 | ml/h | 731 | 300 | 42 | RBHU/B201/FC/FC2xx/B201FC214_1.DC21.parquet | 2025-06-30T06:15:17+00:00 | B201 | FC | FC214_1 | DC21 |  | 201.A.227 | A.2 | B201FC214_1.DC21_BDE | 2209382 | DO | 730- 00:00:00.000 | 00:05:00.000 | FC | BP201 | BP2012 | NF1 | 30.04 |  | Nassräume / Toilet areas | 02 floor
B201FC214_1.VS01_1 | 19 | STATUS STEP VENTILATION 201.A.227 | 3 | REAL | 303 | 50 | DEC | 731 | 360 | 40 | RBHU/B201/FC/FC2xx/B201FC214_1.VS01_1.parquet | 2025-07-01T13:15:18+00:00 | B201 | FC | FC214_1 | VS01_1 |  | 201.A.227 | A.2 | B201FC214_1.VS01_1_BDE | 1643366 | AI | 730- 00:00:00.000 | 00:06:00.000 | FC | BP201 | BP2012 | NF1 | 30.04 |  | Nassräume / Toilet areas | 02 floor
B201FC214_1.VT03_1 | 19 | USER SETPOINT TEMP. 201.A.227 | 3 | REAL | 118 | 2 | °C | 731 | 300 | 40 | RBHU/B201/FC/FC2xx/B201FC214_1.VT03_1.parquet | 2025-07-01T19:45:19+00:00 | B201 | FC | FC214_1 | VT03_1 |  | 201.A.227 | A.2 | B201FC214_1.VT03_1_BDE | 1643622 | AI | 730- 00:00:00.000 | 00:05:00.000 | FC | BP201 | BP2012 | NF1 | 30.04 |  | Nassräume / Toilet areas | 02 floor
B201FC214_1.VT03_2 | 19 | ACTIVE SETPOINT TEMP. 201.A.227 | 3 | REAL | 118 | 2 | °C | 731 | 300 | 40 | RBHU/B201/FC/FC2xx/B201FC214_1.VT03_2.parquet | 2025-07-01T19:45:19+00:00 | B201 | FC | FC214_1 | VT03_2 |  | 201.A.227 | A.2 | B201FC214_1.VT03_2_BDE | 1643878 | AI | 730- 00:00:00.000 | 00:05:00.000 | FC | BP201 | BP2012 | NF1 | 30.04 |  | Nassräume / Toilet areas | 02 floor
B201FC215_1.AM01 | 19 | ROOM TEMPERATURE 201.A.226 | 3 | REAL | 118 | 2 | °C | 731 | 360 | 40 | RBHU/B201/FC/FC2xx/B201FC215_1.AM01.parquet | 2025-06-30T21:41:16+00:00 | B201 | FC | FC215_1 | AM01 |  | 201.A.226 | A.2 | B201FC215_1.AM01_BDE | 948326 | AI | 730- 00:00:00.000 | 00:06:00.000 | FC | BP201 | BP2012 | NF3 | 66.42 |  | Besprechung, Kopier, Archiv | 02 floor
B201FC215_1.DC21 | 143 | UNIT ON/OFF 201.A.226 | 2 | INTEGER | 217 | 0 | ml/h | 731 | 300 | 42 | RBHU/B201/FC/FC2xx/B201FC215_1.DC21.parquet | 2025-06-30T06:15:17+00:00 | B201 | FC | FC215_1 | DC21 |  | 201.A.226 | A.2 | B201FC215_1.DC21_BDE | 2209638 | DO | 730- 00:00:00.000 | 00:05:00.000 | FC | BP201 | BP2012 | NF3 | 66.42 |  | Besprechung, Kopier, Archiv | 02 floor
B201FC215_1.VS01_1 | 19 | STATUS STEP VENTILATION 201.A.226 | 3 | REAL | 303 | 50 | DEC | 731 | 360 | 40 | RBHU/B201/FC/FC2xx/B201FC215_1.VS01_1.parquet | 2025-06-30T09:45:25+00:00 | B201 | FC | FC215_1 | VS01_1 |  | 201.A.226 | A.2 | B201FC215_1.VS01_1_BDE | 1644134 | AI | 730- 00:00:00.000 | 00:06:00.000 | FC | BP201 | BP2012 | NF3 | 66.42 |  | Besprechung, Kopier, Archiv | 02 floor
B201FC215_1.VT03_1 | 19 | USER SETPOINT TEMP. 201.A.226 | 3 | REAL | 118 | 2 | °C | 731 | 300 | 40 | RBHU/B201/FC/FC2xx/B201FC215_1.VT03_1.parquet | 2025-06-30T09:45:25+00:00 | B201 | FC | FC215_1 | VT03_1 |  | 201.A.226 | A.2 | B201FC215_1.VT03_1_BDE | 1644390 | AI | 730- 00:00:00.000 | 00:05:00.000 | FC | BP201 | BP2012 | NF3 | 66.42 |  | Besprechung, Kopier, Archiv | 02 floor
B201FC215_1.VT03_2 | 19 | ACTIVE SETPOINT TEMP. 201.A.226 | 3 | REAL | 118 | 2 | °C | 731 | 300 | 40 | RBHU/B201/FC/FC2xx/B201FC215_1.VT03_2.parquet | 2025-06-30T09:45:25+00:00 | B201 | FC | FC215_1 | VT03_2 |  | 201.A.226 | A.2 | B201FC215_1.VT03_2_BDE | 1644646 | AI | 730- 00:00:00.000 | 00:05:00.000 | FC | BP201 | BP2012 | NF3 | 66.42 |  | Besprechung, Kopier, Archiv | 02 floor
B201FC216_1.AM01 | 19 | ROOM TEMPERATURE 201.A.210 | 3 | REAL | 118 | 2 | °C | 731 | 360 | 40 | RBHU/B201/FC/FC2xx/B201FC216_1.AM01.parquet | 2025-06-30T21:53:38+00:00 | B201 | FC | FC216_1 | AM01 |  | 201.A.210 | A.2 | B201FC216_1.AM01_BDE | 948070 | AI | 730- 00:00:00.000 | 00:06:00.000 | FC | BP201 | BP2012 | NF3 | 104.54 | Cat1 | Labore | 02 floor
B201FC216_1.DC21 | 143 | UNIT ON/OFF 201.A.210 | 2 | INTEGER | 217 | 0 | ml/h | 731 | 300 | 42 | RBHU/B201/FC/FC2xx/B201FC216_1.DC21.parquet | 2025-06-30T06:15:17+00:00 | B201 | FC | FC216_1 | DC21 |  | 201.A.210 | A.2 | B201FC216_1.DC21_BDE | 2209894 | DO | 730- 00:00:00.000 | 00:05:00.000 | FC | BP201 | BP2012 | NF3 | 104.54 | Cat1 | Labore | 02 floor
B201FC216_1.VS01_1 | 19 | STATUS STEP VENTILATION 201.A.210 | 3 | REAL | 303 | 50 | DEC | 731 | 360 | 40 | RBHU/B201/FC/FC2xx/B201FC216_1.VS01_1.parquet | 2025-06-30T21:58:10+00:00 | B201 | FC | FC216_1 | VS01_1 |  | 201.A.210 | A.2 | B201FC216_1.VS01_1_BDE | 1644902 | AI | 730- 00:00:00.000 | 00:06:00.000 | FC | BP201 | BP2012 | NF3 | 104.54 | Cat1 | Labore | 02 floor
B201FC216_1.VT03_1 | 19 | USER SETPOINT TEMP. 201.A.210 | 3 | REAL | 118 | 2 | °C | 731 | 300 | 40 | RBHU/B201/FC/FC2xx/B201FC216_1.VT03_1.parquet | 2025-06-30T06:15:17+00:00 | B201 | FC | FC216_1 | VT03_1 |  | 201.A.210 | A.2 | B201FC216_1.VT03_1_BDE | 1645158 | AI | 730- 00:00:00.000 | 00:05:00.000 | FC | BP201 | BP2012 | NF3 | 104.54 | Cat1 | Labore | 02 floor
B201FC216_1.VT03_2 | 19 | ACTIVE SETPOINT TEMP. 201.A.210 | 3 | REAL | 118 | 2 | °C | 731 | 300 | 40 | RBHU/B201/FC/FC2xx/B201FC216_1.VT03_2.parquet | 2025-06-30T06:15:17+00:00 | B201 | FC | FC216_1 | VT03_2 |  | 201.A.210 | A.2 | B201FC216_1.VT03_2_BDE | 1645414 | AI | 730- 00:00:00.000 | 00:05:00.000 | FC | BP201 | BP2012 | NF3 | 104.54 | Cat1 | Labore | 02 floor
B201FC217_1.AM01 | 19 | ROOM TEMPERATURE 201.A.201 | 3 | REAL | 118 | 2 | °C | 731 | 360 | 40 | RBHU/B201/FC/FC2xx/B201FC217_1.AM01.parquet | 2025-06-30T21:56:39+00:00 | B201 | FC | FC217_1 | AM01 |  | 201.A.201 | A.2 | B201FC217_1.AM01_BDE | 947814 | AI | 730- 00:00:00.000 | 00:06:00.000 | FC | BP201 | BP2012 | NF7 | 14.4 |  | Nassräume / Toilet areas | 02 floor
B201FC217_1.DC21 | 143 | UNIT ON/OFF 201.A.201 | 2 | INTEGER | 217 | 0 | ml/h | 731 | 300 | 42 | RBHU/B201/FC/FC2xx/B201FC217_1.DC21.parquet | 2025-06-30T06:15:17+00:00 | B201 | FC | FC217_1 | DC21 |  | 201.A.201 | A.2 | B201FC217_1.DC21_BDE | 2210150 | DO | 730- 00:00:00.000 | 00:05:00.000 | FC | BP201 | BP2012 | NF7 | 14.4 |  | Nassräume / Toilet areas | 02 floor
B201FC217_1.VS01_1 | 19 | STATUS STEP VENTILATION 201.A.201 | 3 | REAL | 303 | 50 | DEC | 731 | 360 | 40 | RBHU/B201/FC/FC2xx/B201FC217_1.VS01_1.parquet | 2025-06-30T17:19:43+00:00 | B201 | FC | FC217_1 | VS01_1 |  | 201.A.201 | A.2 | B201FC217_1.VS01_1_BDE | 1645670 | AI | 730- 00:00:00.000 | 00:06:00.000 | FC | BP201 | BP2012 | NF7 | 14.4 |  | Nassräume / Toilet areas | 02 floor
B201FC217_1.VT03_1 | 19 | USER SETPOINT TEMP. 201.A.201 | 3 | REAL | 118 | 2 | °C | 731 | 300 | 40 | RBHU/B201/FC/FC2xx/B201FC217_1.VT03_1.parquet | 2025-06-30T06:15:17+00:00 | B201 | FC | FC217_1 | VT03_1 |  | 201.A.201 | A.2 | B201FC217_1.VT03_1_BDE | 1645926 | AI | 730- 00:00:00.000 | 00:05:00.000 | FC | BP201 | BP2012 | NF7 | 14.4 |  | Nassräume / Toilet areas | 02 floor
B201FC217_1.VT03_2 | 19 | ACTIVE SETPOINT TEMP. 201.A.201 | 3 | REAL | 118 | 2 | °C | 731 | 300 | 40 | RBHU/B201/FC/FC2xx/B201FC217_1.VT03_2.parquet | 2025-06-30T06:15:17+00:00 | B201 | FC | FC217_1 | VT03_2 |  | 201.A.201 | A.2 | B201FC217_1.VT03_2_BDE | 1646182 | AI | 730- 00:00:00.000 | 00:05:00.000 | FC | BP201 | BP2012 | NF7 | 14.4 |  | Nassräume / Toilet areas | 02 floor
B201FC218_1.AM01 | 19 | ROOM TEMPERATURE 201.A.277 | 3 | REAL | 118 | 2 | °C | 731 | 360 | 40 | RBHU/B201/FC/FC2xx/B201FC218_1.AM01.parquet | 2025-06-30T21:26:19+00:00 | B201 | FC | FC218_1 | AM01 |  | 201.A.277 | A.2 | B201FC218_1.AM01_BDE | 947558 | AI | 730- 00:00:00.000 | 00:06:00.000 | FC | BP201 | BP2012 | NF5 | 59.89 |  | Labore | 02 floor
B201FC218_1.DC21 | 143 | UNIT ON/OFF 201.A.277 | 2 | INTEGER | 217 | 0 | ml/h | 731 | 300 | 42 | RBHU/B201/FC/FC2xx/B201FC218_1.DC21.parquet | 2025-06-30T06:15:17+00:00 | B201 | FC | FC218_1 | DC21 |  | 201.A.277 | A.2 | B201FC218_1.DC21_BDE | 2210406 | DO | 730- 00:00:00.000 | 00:05:00.000 | FC | BP201 | BP2012 | NF5 | 59.89 |  | Labore | 02 floor
B201FC218_1.VS01_1 | 19 | STATUS STEP VENTILATION 201.A.277 | 3 | REAL | 301 | 50 | DEC | 731 | 360 | 40 | RBHU/B201/FC/FC2xx/B201FC218_1.VS01_1.parquet | 2025-06-30T13:52:59+00:00 | B201 | FC | FC218_1 | VS01_1 |  | 201.A.277 | A.2 | B201FC218_1.VS01_1_BDE | 1646438 | AI | 730- 00:00:00.000 | 00:06:00.000 | FC | BP201 | BP2012 | NF5 | 59.89 |  | Labore | 02 floor
B201FC218_1.VT01_1 | 19 | ACTIVE SP. TEMP. HEATING 201.A.277 | 3 | REAL | 118 | 2 | °C | 731 | 300 | 40 | RBHU/B201/FC/FC2xx/B201FC218_1.VT01_1.parquet | 2025-06-30T06:15:17+00:00 | B201 | FC | FC218_1 | VT01_1 |  | 201.A.277 | A.2 | B201FC218_1.VT01_1_BDE | 1646694 | AI | 730- 00:00:00.000 | 00:05:00.000 | FC | BP201 | BP2012 | NF5 | 59.89 |  | Labore | 02 floor
B201FC218_1.VT02_1 | 19 | ACTIVE SP. TEMP. COOLING 201.A.277 | 3 | REAL | 118 | 2 | °C | 731 | 300 | 40 | RBHU/B201/FC/FC2xx/B201FC218_1.VT02_1.parquet | 2025-06-30T07:53:50+00:00 | B201 | FC | FC218_1 | VT02_1 |  | 201.A.277 | A.2 | B201FC218_1.VT02_1_BDE | 1646950 | AI | 730- 00:00:00.000 | 00:05:00.000 | FC | BP201 | BP2012 | NF5 | 59.89 |  | Labore | 02 floor
B201FC218_1.VT03_2 | 19 | ACTIVE SETPOINT TEMP. 201.A.277 | 3 | REAL | 118 | 2 | °C | 731 | 300 | 40 | RBHU/B201/FC/FC2xx/B201FC218_1.VT03_2.parquet | 2025-06-30T07:53:50+00:00 | B201 | FC | FC218_1 | VT03_2 |  | 201.A.277 | A.2 | B201FC218_1.VT03_2_BDE | 1647206 | AI | 730- 00:00:00.000 | 00:05:00.000 | FC | BP201 | BP2012 | NF5 | 59.89 |  | Labore | 02 floor
B201FC219_1.AM01 | 19 | ROOM TEMPERATURE 201.A.270 | 3 | REAL | 118 | 2 | °C | 731 | 360 | 40 | RBHU/B201/FC/FC2xx/B201FC219_1.AM01.parquet | 2025-06-30T21:46:25+00:00 | B201 | FC | FC219_1 | AM01 |  | 201.A.270 | A.2 | B201FC219_1.AM01_BDE | 947302 | AI | 730- 00:00:00.000 | 00:06:00.000 | FC | BP201 | BP2012 | NF5 | 57.93 |  | Labore | 02 floor
B201FC219_1.DC21 | 143 | UNIT ON/OFF 201.A.270 | 2 | INTEGER | 217 | 0 | ml/h | 731 | 300 | 42 | RBHU/B201/FC/FC2xx/B201FC219_1.DC21.parquet | 2025-06-30T06:15:17+00:00 | B201 | FC | FC219_1 | DC21 |  | 201.A.270 | A.2 | B201FC219_1.DC21_BDE | 2210662 | DO | 730- 00:00:00.000 | 00:05:00.000 | FC | BP201 | BP2012 | NF5 | 57.93 |  | Labore | 02 floor
B201FC219_1.VS01_1 | 19 | STATUS STEP VENTILATION 201.A.270 | 3 | REAL | 301 | 50 | DEC | 731 | 360 | 40 | RBHU/B201/FC/FC2xx/B201FC219_1.VS01_1.parquet | 2025-07-01T16:45:18+00:00 | B201 | FC | FC219_1 | VS01_1 |  | 201.A.270 | A.2 | B201FC219_1.VS01_1_BDE | 1647462 | AI | 730- 00:00:00.000 | 00:06:00.000 | FC | BP201 | BP2012 | NF5 | 57.93 |  | Labore | 02 floor
B201FC219_1.VT01_1 | 19 | ACTIVE SP. TEMP. HEATING 201.A.270 | 3 | REAL | 118 | 2 | °C | 731 | 300 | 40 | RBHU/B201/FC/FC2xx/B201FC219_1.VT01_1.parquet | 2025-06-30T06:15:17+00:00 | B201 | FC | FC219_1 | VT01_1 |  | 201.A.270 | A.2 | B201FC219_1.VT01_1_BDE | 1647718 | AI | 730- 00:00:00.000 | 00:05:00.000 | FC | BP201 | BP2012 | NF5 | 57.93 |  | Labore | 02 floor
B201FC219_1.VT02_1 | 19 | ACTIVE SP. TEMP. COOLING 201.A.270 | 3 | REAL | 118 | 2 | °C | 731 | 300 | 40 | RBHU/B201/FC/FC2xx/B201FC219_1.VT02_1.parquet | 2025-06-30T08:45:17+00:00 | B201 | FC | FC219_1 | VT02_1 |  | 201.A.270 | A.2 | B201FC219_1.VT02_1_BDE | 1647974 | AI | 730- 00:00:00.000 | 00:05:00.000 | FC | BP201 | BP2012 | NF5 | 57.93 |  | Labore | 02 floor
B201FC219_1.VT03_2 | 19 | ACTIVE SETPOINT TEMP. 201.A.270 | 3 | REAL | 118 | 2 | °C | 731 | 300 | 40 | RBHU/B201/FC/FC2xx/B201FC219_1.VT03_2.parquet | 2025-06-30T07:53:11+00:00 | B201 | FC | FC219_1 | VT03_2 |  | 201.A.270 | A.2 | B201FC219_1.VT03_2_BDE | 1648230 | AI | 730- 00:00:00.000 | 00:05:00.000 | FC | BP201 | BP2012 | NF5 | 57.93 |  | Labore | 02 floor
B201FC220_1.AM01 | 19 | ROOM TEMPERATURE 201.A.269 | 3 | REAL | 118 | 2 | °C | 731 | 360 | 40 | RBHU/B201/FC/FC2xx/B201FC220_1.AM01.parquet | 2025-06-30T21:57:43+00:00 | B201 | FC | FC220_1 | AM01 |  | 201.A.269 | A.2 | B201FC220_1.AM01_BDE | 947046 | AI | 730- 00:00:00.000 | 00:06:00.000 | FC | BP201 | BP2012 | NF2 | 51.15 |  | Labore | 02 floor
B201FC220_1.DC21 | 143 | UNIT ON/OFF 201.A.269 | 2 | INTEGER | 217 | 0 | ml/h | 731 | 300 | 42 | RBHU/B201/FC/FC2xx/B201FC220_1.DC21.parquet | 2025-06-30T06:15:17+00:00 | B201 | FC | FC220_1 | DC21 |  | 201.A.269 | A.2 | B201FC220_1.DC21_BDE | 2210918 | DO | 730- 00:00:00.000 | 00:05:00.000 | FC | BP201 | BP2012 | NF2 | 51.15 |  | Labore | 02 floor
B201FC220_1.VS01_1 | 19 | STATUS STEP VENTILATION 201.A.269 | 3 | REAL | 301 | 50 | DEC | 731 | 360 | 40 | RBHU/B201/FC/FC2xx/B201FC220_1.VS01_1.parquet | 2025-07-01T18:45:18+00:00 | B201 | FC | FC220_1 | VS01_1 |  | 201.A.269 | A.2 | B201FC220_1.VS01_1_BDE | 1648486 | AI | 730- 00:00:00.000 | 00:06:00.000 | FC | BP201 | BP2012 | NF2 | 51.15 |  | Labore | 02 floor
B201FC220_1.VT01_1 | 19 | ACTIVE SP. TEMP. HEATING 201.A.269 | 3 | REAL | 118 | 2 | °C | 731 | 300 | 40 | RBHU/B201/FC/FC2xx/B201FC220_1.VT01_1.parquet | 2025-06-30T06:15:17+00:00 | B201 | FC | FC220_1 | VT01_1 |  | 201.A.269 | A.2 | B201FC220_1.VT01_1_BDE | 1648742 | AI | 730- 00:00:00.000 | 00:05:00.000 | FC | BP201 | BP2012 | NF2 | 51.15 |  | Labore | 02 floor
B201FC220_1.VT02_1 | 19 | ACTIVE SP. TEMP. COOLING 201.A.269 | 3 | REAL | 118 | 2 | °C | 731 | 300 | 40 | RBHU/B201/FC/FC2xx/B201FC220_1.VT02_1.parquet | 2025-06-30T07:52:19+00:00 | B201 | FC | FC220_1 | VT02_1 |  | 201.A.269 | A.2 | B201FC220_1.VT02_1_BDE | 1648998 | AI | 730- 00:00:00.000 | 00:05:00.000 | FC | BP201 | BP2012 | NF2 | 51.15 |  | Labore | 02 floor
B201FC220_1.VT03_2 | 19 | ACTIVE SETPOINT TEMP. 201.A.269 | 3 | REAL | 118 | 2 | °C | 731 | 300 | 40 | RBHU/B201/FC/FC2xx/B201FC220_1.VT03_2.parquet | 2025-06-30T07:52:19+00:00 | B201 | FC | FC220_1 | VT03_2 |  | 201.A.269 | A.2 | B201FC220_1.VT03_2_BDE | 1649254 | AI | 730- 00:00:00.000 | 00:05:00.000 | FC | BP201 | BP2012 | NF2 | 51.15 |  | Labore | 02 floor
B201FC220_2.AM01 | 19 | ROOM TEMPERATURE 201.A.274 | 3 | REAL | 118 | 2 | °C | 731 | 360 | 40 | RBHU/B201/FC/FC2xx/B201FC220_2.AM01.parquet | 2025-06-30T21:27:37+00:00 | B201 | FC | FC220_2 | AM01 |  | 201.A.274 | A.2 | B201FC220_2.AM01_BDE | 946790 | AI | 730- 00:00:00.000 | 00:06:00.000 | FC | BP201 | BP2012 | NF7 | 43.12 |  | Labore | 02 floor
B201FC220_2.DC21 | 143 | UNIT ON/OFF 201.A.274 | 2 | INTEGER | 217 | 0 | ml/h | 731 | 300 | 42 | RBHU/B201/FC/FC2xx/B201FC220_2.DC21.parquet | 2025-06-30T06:15:17+00:00 | B201 | FC | FC220_2 | DC21 |  | 201.A.274 | A.2 | B201FC220_2.DC21_BDE | 2211174 | DO | 730- 00:00:00.000 | 00:05:00.000 | FC | BP201 | BP2012 | NF7 | 43.12 |  | Labore | 02 floor
B201FC220_2.VS01_1 | 19 | STATUS STEP VENTILATION 201.A.274 | 3 | REAL | 301 | 50 | DEC | 731 | 360 | 40 | RBHU/B201/FC/FC2xx/B201FC220_2.VS01_1.parquet | 2025-06-30T06:15:17+00:00 | B201 | FC | FC220_2 | VS01_1 |  | 201.A.274 | A.2 | B201FC220_2.VS01_1_BDE | 1649510 | AI | 730- 00:00:00.000 | 00:06:00.000 | FC | BP201 | BP2012 | NF7 | 43.12 |  | Labore | 02 floor
B201FC220_2.VT02_1 | 19 | ACTIVE SP. TEMP. COOLING 201.A.274 | 3 | REAL | 118 | 2 | °C | 731 | 300 | 40 | RBHU/B201/FC/FC2xx/B201FC220_2.VT02_1.parquet | 2025-06-30T06:15:17+00:00 | B201 | FC | FC220_2 | VT02_1 |  | 201.A.274 | A.2 | B201FC220_2.VT02_1_BDE | 1649766 | AI | 730- 00:00:00.000 | 00:05:00.000 | FC | BP201 | BP2012 | NF7 | 43.12 |  | Labore | 02 floor
B201FC220_2.VT03_2 | 19 | ACTIVE SETPOINT TEMP. 201.A.274 | 3 | REAL | 118 | 2 | °C | 731 | 300 | 40 | RBHU/B201/FC/FC2xx/B201FC220_2.VT03_2.parquet | 2025-06-30T06:15:17+00:00 | B201 | FC | FC220_2 | VT03_2 |  | 201.A.274 | A.2 | B201FC220_2.VT03_2_BDE | 1650022 | AI | 730- 00:00:00.000 | 00:05:00.000 | FC | BP201 | BP2012 | NF7 | 43.12 |  | Labore | 02 floor
B201FC220_3.AM01 | 19 | ROOM TEMPERATURE 201.A.271 | 3 | REAL | 118 | 2 | °C | 731 | 360 | 40 | RBHU/B201/FC/FC2xx/B201FC220_3.AM01.parquet | 2025-06-30T21:58:23+00:00 | B201 | FC | FC220_3 | AM01 |  | 201.A.271 | A.2 | B201FC220_3.AM01_BDE | 946534 | AI | 730- 00:00:00.000 | 00:06:00.000 | FC | BP201 | BP2012 | NF2 | 39.19 |  | Labore | 02 floor
B201FC220_3.DC21 | 143 | UNIT ON/OFF 201.A.271 | 2 | INTEGER | 217 | 0 | ml/h | 731 | 300 | 42 | RBHU/B201/FC/FC2xx/B201FC220_3.DC21.parquet | 2025-06-30T06:15:17+00:00 | B201 | FC | FC220_3 | DC21 |  | 201.A.271 | A.2 | B201FC220_3.DC21_BDE | 2211430 | DO | 730- 00:00:00.000 | 00:05:00.000 | FC | BP201 | BP2012 | NF2 | 39.19 |  | Labore | 02 floor
B201FC220_3.VS01_1 | 19 | STATUS STEP VENTILATION 201.A.271 | 3 | REAL | 301 | 50 | DEC | 731 | 360 | 40 | RBHU/B201/FC/FC2xx/B201FC220_3.VS01_1.parquet | 2025-06-30T21:54:30+00:00 | B201 | FC | FC220_3 | VS01_1 |  | 201.A.271 | A.2 | B201FC220_3.VS01_1_BDE | 1650278 | AI | 730- 00:00:00.000 | 00:06:00.000 | FC | BP201 | BP2012 | NF2 | 39.19 |  | Labore | 02 floor
B201FC220_3.VT01_1 | 19 | ACTIVE SP. TEMP. HEATING 201.A.271 | 3 | REAL | 118 | 2 | °C | 731 | 300 | 40 | RBHU/B201/FC/FC2xx/B201FC220_3.VT01_1.parquet | 2025-06-30T06:15:17+00:00 | B201 | FC | FC220_3 | VT01_1 |  | 201.A.271 | A.2 | B201FC220_3.VT01_1_BDE | 1650534 | AI | 730- 00:00:00.000 | 00:05:00.000 | FC | BP201 | BP2012 | NF2 | 39.19 |  | Labore | 02 floor
B201FC220_3.VT02_1 | 19 | ACTIVE SP. TEMP. COOLING 201.A.271 | 3 | REAL | 118 | 2 | °C | 731 | 300 | 40 | RBHU/B201/FC/FC2xx/B201FC220_3.VT02_1.parquet | 2025-07-01T13:23:09+00:00 | B201 | FC | FC220_3 | VT02_1 |  | 201.A.271 | A.2 | B201FC220_3.VT02_1_BDE | 1650790 | AI | 730- 00:00:00.000 | 00:05:00.000 | FC | BP201 | BP2012 | NF2 | 39.19 |  | Labore | 02 floor
B201FC220_3.VT03_2 | 19 | ACTIVE SETPOINT TEMP. 201.A.271 | 3 | REAL | 118 | 2 | °C | 731 | 300 | 40 | RBHU/B201/FC/FC2xx/B201FC220_3.VT03_2.parquet | 2025-07-01T13:23:09+00:00 | B201 | FC | FC220_3 | VT03_2 |  | 201.A.271 | A.2 | B201FC220_3.VT03_2_BDE | 1651046 | AI | 730- 00:00:00.000 | 00:05:00.000 | FC | BP201 | BP2012 | NF2 | 39.19 |  | Labore | 02 floor
B201FC221_1.AM01 | 19 | ROOM TEMPERATURE 201.A.273 | 3 | REAL | 118 | 2 | °C | 731 | 360 | 40 | RBHU/B201/FC/FC2xx/B201FC221_1.AM01.parquet | 2025-06-30T21:09:05+00:00 | B201 | FC | FC221_1 | AM01 |  | 201.A.273 | A.2 | B201FC221_1.AM01_BDE | 946278 | AI | 730- 00:00:00.000 | 00:06:00.000 | FC | BP201 | BP2012 | NF5 | 115.16 |  | Labore | 02 floor
B201FC221_1.DC21 | 143 | UNIT ON/OFF 201.A.273 | 2 | INTEGER | 217 | 0 | ml/h | 731 | 300 | 42 | RBHU/B201/FC/FC2xx/B201FC221_1.DC21.parquet | 2025-06-30T06:15:17+00:00 | B201 | FC | FC221_1 | DC21 |  | 201.A.273 | A.2 | B201FC221_1.DC21_BDE | 2211686 | DO | 730- 00:00:00.000 | 00:05:00.000 | FC | BP201 | BP2012 | NF5 | 115.16 |  | Labore | 02 floor
B201FC221_1.VS01_1 | 19 | STATUS STEP VENTILATION 201.A.273 | 3 | REAL | 301 | 50 | DEC | 731 | 360 | 40 | RBHU/B201/FC/FC2xx/B201FC221_1.VS01_1.parquet | 2025-06-30T06:15:17+00:00 | B201 | FC | FC221_1 | VS01_1 |  | 201.A.273 | A.2 | B201FC221_1.VS01_1_BDE | 1651302 | AI | 730- 00:00:00.000 | 00:06:00.000 | FC | BP201 | BP2012 | NF5 | 115.16 |  | Labore | 02 floor
B201FC221_1.VT01_1 | 19 | ACTIVE SP. TEMP. HEATING 201.A.273 | 3 | REAL | 118 | 2 | °C | 731 | 300 | 40 | RBHU/B201/FC/FC2xx/B201FC221_1.VT01_1.parquet | 2025-06-30T06:15:17+00:00 | B201 | FC | FC221_1 | VT01_1 |  | 201.A.273 | A.2 | B201FC221_1.VT01_1_BDE | 1651558 | AI | 730- 00:00:00.000 | 00:05:00.000 | FC | BP201 | BP2012 | NF5 | 115.16 |  | Labore | 02 floor
B201FC221_1.VT02_1 | 19 | ACTIVE SP. TEMP. COOLING 201.A.273 | 3 | REAL | 118 | 2 | °C | 731 | 300 | 40 | RBHU/B201/FC/FC2xx/B201FC221_1.VT02_1.parquet | 2025-06-30T11:15:17+00:00 | B201 | FC | FC221_1 | VT02_1 |  | 201.A.273 | A.2 | B201FC221_1.VT02_1_BDE | 1651814 | AI | 730- 00:00:00.000 | 00:05:00.000 | FC | BP201 | BP2012 | NF5 | 115.16 |  | Labore | 02 floor
B201FC221_1.VT03_2 | 19 | ACTIVE SETPOINT TEMP. 201.A.273 | 3 | REAL | 118 | 2 | °C | 731 | 300 | 40 | RBHU/B201/FC/FC2xx/B201FC221_1.VT03_2.parquet | 2025-06-30T11:15:17+00:00 | B201 | FC | FC221_1 | VT03_2 |  | 201.A.273 | A.2 | B201FC221_1.VT03_2_BDE | 1652070 | AI | 730- 00:00:00.000 | 00:05:00.000 | FC | BP201 | BP2012 | NF5 | 115.16 |  | Labore | 02 floor
B201FC221_2.AM01 | 19 | ROOM TEMPERATURE 201.A.273 | 3 | REAL | 118 | 2 | °C | 731 | 360 | 40 | RBHU/B201/FC/FC2xx/B201FC221_2.AM01.parquet | 2025-06-30T21:38:31+00:00 | B201 | FC | FC221_2 | AM01 |  | 201.A.273 | A.2 | B201FC221_2.AM01_BDE | 946022 | AI | 730- 00:00:00.000 | 00:06:00.000 | FC | BP201 | BP2012 | NF5 | 115.16 |  | Labore | 02 floor
B201FC221_2.DC21 | 143 | UNIT ON/OFF 201.A.273 | 2 | INTEGER | 217 | 0 | ml/h | 731 | 300 | 42 | RBHU/B201/FC/FC2xx/B201FC221_2.DC21.parquet | 2025-06-30T06:15:17+00:00 | B201 | FC | FC221_2 | DC21 |  | 201.A.273 | A.2 | B201FC221_2.DC21_BDE | 2211942 | DO | 730- 00:00:00.000 | 00:05:00.000 | FC | BP201 | BP2012 | NF5 | 115.16 |  | Labore | 02 floor
B201FC221_2.VS01_1 | 19 | STATUS STEP VENTILATION 201.A.273 | 3 | REAL | 303 | 50 | DEC | 731 | 360 | 40 | RBHU/B201/FC/FC2xx/B201FC221_2.VS01_1.parquet | 2025-06-30T04:15:17+00:00 | B201 | FC | FC221_2 | VS01_1 |  | 201.A.273 | A.2 | B201FC221_2.VS01_1_BDE | 1652326 | AI | 730- 00:00:00.000 | 00:06:00.000 | FC | BP201 | BP2012 | NF5 | 115.16 |  | Labore | 02 floor
B201FC221_2.VT03_1 | 19 | USER SETPOINT TEMP. 201.A.273 | 3 | REAL | 118 | 2 | °C | 731 | 300 | 40 | RBHU/B201/FC/FC2xx/B201FC221_2.VT03_1.parquet | 2025-06-30T04:15:17+00:00 | B201 | FC | FC221_2 | VT03_1 |  | 201.A.273 | A.2 | B201FC221_2.VT03_1_BDE | 1652582 | AI | 730- 00:00:00.000 | 00:05:00.000 | FC | BP201 | BP2012 | NF5 | 115.16 |  | Labore | 02 floor
B201FC221_2.VT03_2 | 19 | ACTIVE SETPOINT TEMP. 201.A.273 | 3 | REAL | 118 | 2 | °C | 731 | 300 | 40 | RBHU/B201/FC/FC2xx/B201FC221_2.VT03_2.parquet | 2025-06-30T04:15:17+00:00 | B201 | FC | FC221_2 | VT03_2 |  | 201.A.273 | A.2 | B201FC221_2.VT03_2_BDE | 1652838 | AI | 730- 00:00:00.000 | 00:05:00.000 | FC | BP201 | BP2012 | NF5 | 115.16 |  | Labore | 02 floor
B201FC222_1.AM01 | 19 | ROOM TEMPERATURE 201.A.286 | 3 | REAL | 118 | 2 | °C | 731 | 360 | 40 | RBHU/B201/FC/FC2xx/B201FC222_1.AM01.parquet | 2025-06-30T19:49:29+00:00 | B201 | FC | FC222_1 | AM01 |  | 201.A.286 | A.2 | B201FC222_1.AM01_BDE | 945766 | AI | 730- 00:00:00.000 | 00:06:00.000 | FC | BP201 | BP2012 | NF3 | 50.2 | Cat1 | Labore | 02 floor
B201FC222_1.DC21 | 143 | UNIT ON/OFF 201.A.286 | 2 | INTEGER | 217 | 0 | ml/h | 731 | 300 | 42 | RBHU/B201/FC/FC2xx/B201FC222_1.DC21.parquet | 2025-06-30T06:15:17+00:00 | B201 | FC | FC222_1 | DC21 |  | 201.A.286 | A.2 | B201FC222_1.DC21_BDE | 2212198 | DO | 730- 00:00:00.000 | 00:05:00.000 | FC | BP201 | BP2012 | NF3 | 50.2 | Cat1 | Labore | 02 floor
B201FC222_1.VS01_1 | 19 | STATUS STEP VENTILATION 201.A.286 | 3 | REAL | 303 | 50 | DEC | 731 | 360 | 40 | RBHU/B201/FC/FC2xx/B201FC222_1.VS01_1.parquet | 2025-06-30T08:15:17+00:00 | B201 | FC | FC222_1 | VS01_1 |  | 201.A.286 | A.2 | B201FC222_1.VS01_1_BDE | 1653094 | AI | 730- 00:00:00.000 | 00:06:00.000 | FC | BP201 | BP2012 | NF3 | 50.2 | Cat1 | Labore | 02 floor
B201FC222_1.VT03_1 | 19 | USER SETPOINT TEMP. 201.A.286 | 3 | REAL | 118 | 2 | °C | 731 | 300 | 40 | RBHU/B201/FC/FC2xx/B201FC222_1.VT03_1.parquet | 2025-06-30T06:15:17+00:00 | B201 | FC | FC222_1 | VT03_1 |  | 201.A.286 | A.2 | B201FC222_1.VT03_1_BDE | 1653350 | AI | 730- 00:00:00.000 | 00:05:00.000 | FC | BP201 | BP2012 | NF3 | 50.2 | Cat1 | Labore | 02 floor
B201FC222_1.VT03_2 | 19 | ACTIVE SETPOINT TEMP. 201.A.286 | 3 | REAL | 118 | 2 | °C | 731 | 300 | 40 | RBHU/B201/FC/FC2xx/B201FC222_1.VT03_2.parquet | 2025-06-30T06:15:17+00:00 | B201 | FC | FC222_1 | VT03_2 |  | 201.A.286 | A.2 | B201FC222_1.VT03_2_BDE | 1653606 | AI | 730- 00:00:00.000 | 00:05:00.000 | FC | BP201 | BP2012 | NF3 | 50.2 | Cat1 | Labore | 02 floor
B201FC223_1.AM01 | 19 | ROOM TEMPERATURE 201.A.287 | 3 | REAL | 118 | 2 | °C | 731 | 360 | 40 | RBHU/B201/FC/FC2xx/B201FC223_1.AM01.parquet | 2025-06-30T21:58:42+00:00 | B201 | FC | FC223_1 | AM01 |  | 201.A.287 | A.2 | B201FC223_1.AM01_BDE | 945510 | AI | 730- 00:00:00.000 | 00:06:00.000 | FC | BP201 | BP2012 | NF3 | 32.22 | Cat2 | Labore | 02 floor
B201FC223_1.DC21 | 143 | UNIT ON/OFF 201.A.287 | 2 | INTEGER | 217 | 0 | ml/h | 731 | 300 | 42 | RBHU/B201/FC/FC2xx/B201FC223_1.DC21.parquet | 2025-06-30T06:15:17+00:00 | B201 | FC | FC223_1 | DC21 |  | 201.A.287 | A.2 | B201FC223_1.DC21_BDE | 2212454 | DO | 730- 00:00:00.000 | 00:05:00.000 | FC | BP201 | BP2012 | NF3 | 32.22 | Cat2 | Labore | 02 floor
B201FC223_1.VS01_1 | 19 | STATUS STEP VENTILATION 201.A.287 | 3 | REAL | 303 | 50 | DEC | 731 | 360 | 40 | RBHU/B201/FC/FC2xx/B201FC223_1.VS01_1.parquet | 2025-07-01T11:45:18+00:00 | B201 | FC | FC223_1 | VS01_1 |  | 201.A.287 | A.2 | B201FC223_1.VS01_1_BDE | 1653862 | AI | 730- 00:00:00.000 | 00:06:00.000 | FC | BP201 | BP2012 | NF3 | 32.22 | Cat2 | Labore | 02 floor
B201FC223_1.VT03_1 | 19 | USER SETPOINT TEMP. 201.A.287 | 3 | REAL | 118 | 2 | °C | 731 | 300 | 40 | RBHU/B201/FC/FC2xx/B201FC223_1.VT03_1.parquet | 2025-07-01T12:15:18+00:00 | B201 | FC | FC223_1 | VT03_1 |  | 201.A.287 | A.2 | B201FC223_1.VT03_1_BDE | 1654118 | AI | 730- 00:00:00.000 | 00:05:00.000 | FC | BP201 | BP2012 | NF3 | 32.22 | Cat2 | Labore | 02 floor
B201FC223_1.VT03_2 | 19 | ACTIVE SETPOINT TEMP. 201.A.287 | 3 | REAL | 118 | 2 | °C | 731 | 300 | 40 | RBHU/B201/FC/FC2xx/B201FC223_1.VT03_2.parquet | 2025-07-01T12:15:18+00:00 | B201 | FC | FC223_1 | VT03_2 |  | 201.A.287 | A.2 | B201FC223_1.VT03_2_BDE | 1654374 | AI | 730- 00:00:00.000 | 00:05:00.000 | FC | BP201 | BP2012 | NF3 | 32.22 | Cat2 | Labore | 02 floor
B201FC224_1.AM01 | 19 | ROOM TEMPERATURE 201.A.285 | 3 | REAL | 118 | 2 | °C | 731 | 360 | 40 | RBHU/B201/FC/FC2xx/B201FC224_1.AM01.parquet | 2025-06-30T21:23:08+00:00 | B201 | FC | FC224_1 | AM01 |  | 201.A.285 | A.2 | B201FC224_1.AM01_BDE | 945254 | AI | 730- 00:00:00.000 | 00:06:00.000 | FC | BP201 | BP2012 | NF3 | 98.79 | Cat1 | Labore | 02 floor
B201FC224_1.DC21 | 143 | UNIT ON/OFF 201.A.285 | 2 | INTEGER | 217 | 0 | ml/h | 731 | 300 | 42 | RBHU/B201/FC/FC2xx/B201FC224_1.DC21.parquet | 2025-06-30T06:15:17+00:00 | B201 | FC | FC224_1 | DC21 |  | 201.A.285 | A.2 | B201FC224_1.DC21_BDE | 2212710 | DO | 730- 00:00:00.000 | 00:05:00.000 | FC | BP201 | BP2012 | NF3 | 98.79 | Cat1 | Labore | 02 floor
B201FC224_1.VS01_1 | 19 | STATUS STEP VENTILATION 201.A.285 | 3 | REAL | 301 | 50 | DEC | 731 | 360 | 40 | RBHU/B201/FC/FC2xx/B201FC224_1.VS01_1.parquet | 2025-06-30T07:15:23+00:00 | B201 | FC | FC224_1 | VS01_1 |  | 201.A.285 | A.2 | B201FC224_1.VS01_1_BDE | 1654630 | AI | 730- 00:00:00.000 | 00:06:00.000 | FC | BP201 | BP2012 | NF3 | 98.79 | Cat1 | Labore | 02 floor
B201FC224_1.VT01_1 | 19 | ACTIVE SP. TEMP. HEATING 201.A.285 | 3 | REAL | 118 | 2 | °C | 731 | 300 | 40 | RBHU/B201/FC/FC2xx/B201FC224_1.VT01_1.parquet | 2025-06-30T07:15:23+00:00 | B201 | FC | FC224_1 | VT01_1 |  | 201.A.285 | A.2 | B201FC224_1.VT01_1_BDE | 1654886 | AI | 730- 00:00:00.000 | 00:05:00.000 | FC | BP201 | BP2012 | NF3 | 98.79 | Cat1 | Labore | 02 floor
B201FC224_1.VT02_1 | 19 | ACTIVE SP. TEMP. COOLING 201.A.285 | 3 | REAL | 118 | 2 | °C | 731 | 300 | 40 | RBHU/B201/FC/FC2xx/B201FC224_1.VT02_1.parquet | 2025-06-30T00:15:23+00:00 | B201 | FC | FC224_1 | VT02_1 |  | 201.A.285 | A.2 | B201FC224_1.VT02_1_BDE | 1655142 | AI | 730- 00:00:00.000 | 00:05:00.000 | FC | BP201 | BP2012 | NF3 | 98.79 | Cat1 | Labore | 02 floor
B201FC224_1.VT03_2 | 19 | ACTIVE SETPOINT TEMP. 201.A.285 | 3 | REAL | 118 | 2 | °C | 731 | 300 | 40 | RBHU/B201/FC/FC2xx/B201FC224_1.VT03_2.parquet | 2025-06-30T03:45:23+00:00 | B201 | FC | FC224_1 | VT03_2 |  | 201.A.285 | A.2 | B201FC224_1.VT03_2_BDE | 1655398 | AI | 730- 00:00:00.000 | 00:05:00.000 | FC | BP201 | BP2012 | NF3 | 98.79 | Cat1 | Labore | 02 floor
B201FC224_2.AM01 | 19 | ROOM TEMPERATURE 201.A.285 | 3 | REAL | 118 | 2 | °C | 731 | 360 | 40 | RBHU/B201/FC/FC2xx/B201FC224_2.AM01.parquet | 2025-06-30T20:52:51+00:00 | B201 | FC | FC224_2 | AM01 |  | 201.A.285 | A.2 | B201FC224_2.AM01_BDE | 944998 | AI | 730- 00:00:00.000 | 00:06:00.000 | FC | BP201 | BP2012 | NF3 | 98.79 | Cat1 | Labore | 02 floor
B201FC224_2.DC21 | 143 | UNIT ON/OFF 201.A.285 | 2 | INTEGER | 217 | 0 | ml/h | 731 | 300 | 42 | RBHU/B201/FC/FC2xx/B201FC224_2.DC21.parquet | 2025-06-30T06:15:17+00:00 | B201 | FC | FC224_2 | DC21 |  | 201.A.285 | A.2 | B201FC224_2.DC21_BDE | 2212966 | DO | 730- 00:00:00.000 | 00:05:00.000 | FC | BP201 | BP2012 | NF3 | 98.79 | Cat1 | Labore | 02 floor
B201FC224_2.VS01_1 | 19 | STATUS STEP VENTILATION 201.A.285 | 3 | REAL | 301 | 50 | DEC | 731 | 360 | 40 | RBHU/B201/FC/FC2xx/B201FC224_2.VS01_1.parquet | 2025-06-30T06:15:17+00:00 | B201 | FC | FC224_2 | VS01_1 |  | 201.A.285 | A.2 | B201FC224_2.VS01_1_BDE | 1655654 | AI | 730- 00:00:00.000 | 00:06:00.000 | FC | BP201 | BP2012 | NF3 | 98.79 | Cat1 | Labore | 02 floor
B201FC224_2.VT02_1 | 19 | ACTIVE SP. TEMP. COOLING 201.A.285 | 3 | REAL | 118 | 2 | °C | 731 | 300 | 40 | RBHU/B201/FC/FC2xx/B201FC224_2.VT02_1.parquet | 2025-06-30T06:15:17+00:00 | B201 | FC | FC224_2 | VT02_1 |  | 201.A.285 | A.2 | B201FC224_2.VT02_1_BDE | 1655910 | AI | 730- 00:00:00.000 | 00:05:00.000 | FC | BP201 | BP2012 | NF3 | 98.79 | Cat1 | Labore | 02 floor
B201FC224_2.VT03_2 | 19 | ACTIVE SETPOINT TEMP. 201.A.285 | 3 | REAL | 118 | 2 | °C | 731 | 300 | 40 | RBHU/B201/FC/FC2xx/B201FC224_2.VT03_2.parquet | 2025-06-30T06:15:17+00:00 | B201 | FC | FC224_2 | VT03_2 |  | 201.A.285 | A.2 | B201FC224_2.VT03_2_BDE | 1656166 | AI | 730- 00:00:00.000 | 00:05:00.000 | FC | BP201 | BP2012 | NF3 | 98.79 | Cat1 | Labore | 02 floor
B201FC225_1.AM01 | 19 | ROOM TEMPERATURE 201.A.292 | 3 | REAL | 118 | 2 | °C | 731 | 360 | 40 | RBHU/B201/FC/FC2xx/B201FC225_1.AM01.parquet | 2025-06-30T19:31:29+00:00 | B201 | FC | FC225_1 | AM01 |  | 201.A.292 | A.2 | B201FC225_1.AM01_BDE | 944742 | AI | 730- 00:00:00.000 | 00:06:00.000 | FC | BP201 | BP2012 | NF3 | 37.6 | Cat1 | Labore | 02 floor
B201FC225_1.DC21 | 143 | UNIT ON/OFF 201.A.292 | 2 | INTEGER | 217 | 0 | ml/h | 731 | 300 | 42 | RBHU/B201/FC/FC2xx/B201FC225_1.DC21.parquet | 2025-06-30T06:15:17+00:00 | B201 | FC | FC225_1 | DC21 |  | 201.A.292 | A.2 | B201FC225_1.DC21_BDE | 2213222 | DO | 730- 00:00:00.000 | 00:05:00.000 | FC | BP201 | BP2012 | NF3 | 37.6 | Cat1 | Labore | 02 floor
B201FC225_1.VS01_1 | 19 | STATUS STEP VENTILATION 201.A.292 | 3 | REAL | 303 | 50 | DEC | 731 | 360 | 40 | RBHU/B201/FC/FC2xx/B201FC225_1.VS01_1.parquet | 2025-06-30T18:42:05+00:00 | B201 | FC | FC225_1 | VS01_1 |  | 201.A.292 | A.2 | B201FC225_1.VS01_1_BDE | 1656422 | AI | 730- 00:00:00.000 | 00:06:00.000 | FC | BP201 | BP2012 | NF3 | 37.6 | Cat1 | Labore | 02 floor
B201FC225_1.VT03_1 | 19 | USER SETPOINT TEMP. 201.A.292 | 3 | REAL | 118 | 2 | °C | 731 | 300 | 40 | RBHU/B201/FC/FC2xx/B201FC225_1.VT03_1.parquet | 2025-06-30T06:15:17+00:00 | B201 | FC | FC225_1 | VT03_1 |  | 201.A.292 | A.2 | B201FC225_1.VT03_1_BDE | 1656678 | AI | 730- 00:00:00.000 | 00:05:00.000 | FC | BP201 | BP2012 | NF3 | 37.6 | Cat1 | Labore | 02 floor
B201FC225_1.VT03_2 | 19 | ACTIVE SETPOINT TEMP. 201.A.292 | 3 | REAL | 118 | 2 | °C | 731 | 300 | 40 | RBHU/B201/FC/FC2xx/B201FC225_1.VT03_2.parquet | 2025-06-30T06:15:17+00:00 | B201 | FC | FC225_1 | VT03_2 |  | 201.A.292 | A.2 | B201FC225_1.VT03_2_BDE | 1656934 | AI | 730- 00:00:00.000 | 00:05:00.000 | FC | BP201 | BP2012 | NF3 | 37.6 | Cat1 | Labore | 02 floor
B201FC226_1.AM01 | 19 | ROOM TEMPERATURE 201.A.293 | 3 | REAL | 118 | 2 | °C | 731 | 360 | 40 | RBHU/B201/FC/FC2xx/B201FC226_1.AM01.parquet | 2025-06-30T21:53:26+00:00 | B201 | FC | FC226_1 | AM01 |  | 201.A.293 | A.2 | B201FC226_1.AM01_BDE | 944486 | AI | 730- 00:00:00.000 | 00:06:00.000 | FC | BP201 | BP2012 | NF3 | 48.76 | Cat1 | Labore | 02 floor
B201FC226_1.DC21 | 143 | UNIT ON/OFF 201.A.293 | 2 | INTEGER | 217 | 0 | ml/h | 731 | 300 | 42 | RBHU/B201/FC/FC2xx/B201FC226_1.DC21.parquet | 2025-06-30T06:15:17+00:00 | B201 | FC | FC226_1 | DC21 |  | 201.A.293 | A.2 | B201FC226_1.DC21_BDE | 2213478 | DO | 730- 00:00:00.000 | 00:05:00.000 | FC | BP201 | BP2012 | NF3 | 48.76 | Cat1 | Labore | 02 floor
B201FC226_1.VS01_1 | 19 | STATUS STEP VENTILATION 201.A.293 | 3 | REAL | 303 | 50 | DEC | 731 | 360 | 40 | RBHU/B201/FC/FC2xx/B201FC226_1.VS01_1.parquet | 2025-07-01T12:54:59+00:00 | B201 | FC | FC226_1 | VS01_1 |  | 201.A.293 | A.2 | B201FC226_1.VS01_1_BDE | 1657190 | AI | 730- 00:00:00.000 | 00:06:00.000 | FC | BP201 | BP2012 | NF3 | 48.76 | Cat1 | Labore | 02 floor
B201FC226_1.VT03_1 | 19 | USER SETPOINT TEMP. 201.A.293 | 3 | REAL | 118 | 2 | °C | 731 | 300 | 40 | RBHU/B201/FC/FC2xx/B201FC226_1.VT03_1.parquet | 2025-06-30T06:15:17+00:00 | B201 | FC | FC226_1 | VT03_1 |  | 201.A.293 | A.2 | B201FC226_1.VT03_1_BDE | 1657446 | AI | 730- 00:00:00.000 | 00:05:00.000 | FC | BP201 | BP2012 | NF3 | 48.76 | Cat1 | Labore | 02 floor
B201FC226_1.VT03_2 | 19 | ACTIVE SETPOINT TEMP. 201.A.293 | 3 | REAL | 118 | 2 | °C | 731 | 300 | 40 | RBHU/B201/FC/FC2xx/B201FC226_1.VT03_2.parquet | 2025-06-30T06:15:17+00:00 | B201 | FC | FC226_1 | VT03_2 |  | 201.A.293 | A.2 | B201FC226_1.VT03_2_BDE | 1657702 | AI | 730- 00:00:00.000 | 00:05:00.000 | FC | BP201 | BP2012 | NF3 | 48.76 | Cat1 | Labore | 02 floor
B201FC227_1.AM01 | 19 | ROOM TEMPERATURE 201.A.294a | 3 | REAL | 118 | 2 | °C | 731 | 360 | 40 | RBHU/B201/FC/FC2xx/B201FC227_1.AM01.parquet | 2025-06-30T21:57:05+00:00 | B201 | FC | FC227_1 | AM01 |  | 201.A.294 | A.2 | B201FC227_1.AM01_BDE | 944230 | AI | 730- 00:00:00.000 | 00:06:00.000 | FC | BP201 | BP2012 | NF3 | 122.74 | Cat1 | Labore | 02 floor
B201FC227_1.DC21 | 143 | UNIT ON/OFF 201.A.294a | 2 | INTEGER | 217 | 0 | ml/h | 731 | 300 | 42 | RBHU/B201/FC/FC2xx/B201FC227_1.DC21.parquet | 2025-06-30T06:15:17+00:00 | B201 | FC | FC227_1 | DC21 |  | 201.A.294 | A.2 | B201FC227_1.DC21_BDE | 2213734 | DO | 730- 00:00:00.000 | 00:05:00.000 | FC | BP201 | BP2012 | NF3 | 122.74 | Cat1 | Labore | 02 floor
B201FC227_1.VS01_1 | 19 | STATUS STEP VENTILATION 201.A.294a | 3 | REAL | 301 | 50 | DEC | 731 | 360 | 40 | RBHU/B201/FC/FC2xx/B201FC227_1.VS01_1.parquet | 2025-06-30T06:15:17+00:00 | B201 | FC | FC227_1 | VS01_1 |  | 201.A.294 | A.2 | B201FC227_1.VS01_1_BDE | 1657958 | AI | 730- 00:00:00.000 | 00:06:00.000 | FC | BP201 | BP2012 | NF3 | 122.74 | Cat1 | Labore | 02 floor
B201FC227_1.VT01_1 | 19 | ACTIVE SP. TEMP. HEATING 201.A.294a | 3 | REAL | 118 | 2 | °C | 731 | 300 | 40 | RBHU/B201/FC/FC2xx/B201FC227_1.VT01_1.parquet | 2025-06-30T06:15:17+00:00 | B201 | FC | FC227_1 | VT01_1 |  | 201.A.294 | A.2 | B201FC227_1.VT01_1_BDE | 1658214 | AI | 730- 00:00:00.000 | 00:05:00.000 | FC | BP201 | BP2012 | NF3 | 122.74 | Cat1 | Labore | 02 floor
B201FC227_1.VT02_1 | 19 | ACTIVE SP. TEMP. COOLING 201.A.294a | 3 | REAL | 118 | 2 | °C | 731 | 300 | 40 | RBHU/B201/FC/FC2xx/B201FC227_1.VT02_1.parquet | 2025-06-30T06:15:17+00:00 | B201 | FC | FC227_1 | VT02_1 |  | 201.A.294 | A.2 | B201FC227_1.VT02_1_BDE | 1658470 | AI | 730- 00:00:00.000 | 00:05:00.000 | FC | BP201 | BP2012 | NF3 | 122.74 | Cat1 | Labore | 02 floor
B201FC227_1.VT03_2 | 19 | ACTIVE SETPOINT TEMP. 201.A.294a | 3 | REAL | 118 | 2 | °C | 731 | 300 | 40 | RBHU/B201/FC/FC2xx/B201FC227_1.VT03_2.parquet | 2025-06-30T06:15:17+00:00 | B201 | FC | FC227_1 | VT03_2 |  | 201.A.294 | A.2 | B201FC227_1.VT03_2_BDE | 1658726 | AI | 730- 00:00:00.000 | 00:05:00.000 | FC | BP201 | BP2012 | NF3 | 122.74 | Cat1 | Labore | 02 floor
B201FC227_2.AM01 | 19 | ROOM TEMPERATURE 201.A.294a | 3 | REAL | 118 | 2 | °C | 731 | 360 | 40 | RBHU/B201/FC/FC2xx/B201FC227_2.AM01.parquet | 2025-06-30T21:47:17+00:00 | B201 | FC | FC227_2 | AM01 |  | 201.A.294 | A.2 | B201FC227_2.AM01_BDE | 943974 | AI | 730- 00:00:00.000 | 00:06:00.000 | FC | BP201 | BP2012 | NF3 | 122.74 | Cat1 | Labore | 02 floor
B201FC227_2.DC21 | 143 | UNIT ON/OFF 201.A.294a | 2 | INTEGER | 217 | 0 | ml/h | 731 | 300 | 42 | RBHU/B201/FC/FC2xx/B201FC227_2.DC21.parquet | 2025-06-30T06:15:17+00:00 | B201 | FC | FC227_2 | DC21 |  | 201.A.294 | A.2 | B201FC227_2.DC21_BDE | 2213990 | DO | 730- 00:00:00.000 | 00:05:00.000 | FC | BP201 | BP2012 | NF3 | 122.74 | Cat1 | Labore | 02 floor
B201FC227_2.VS01_1 | 19 | STATUS STEP VENTILATION 201.A.294a | 3 | REAL | 301 | 50 | DEC | 731 | 360 | 40 | RBHU/B201/FC/FC2xx/B201FC227_2.VS01_1.parquet | 2025-06-30T06:15:17+00:00 | B201 | FC | FC227_2 | VS01_1 |  | 201.A.294 | A.2 | B201FC227_2.VS01_1_BDE | 1658982 | AI | 730- 00:00:00.000 | 00:06:00.000 | FC | BP201 | BP2012 | NF3 | 122.74 | Cat1 | Labore | 02 floor
B201FC227_2.VT02_1 | 19 | ACTIVE SP. TEMP. COOLING 201.A.294a | 3 | REAL | 118 | 2 | °C | 731 | 300 | 40 | RBHU/B201/FC/FC2xx/B201FC227_2.VT02_1.parquet | 2025-06-30T06:15:17+00:00 | B201 | FC | FC227_2 | VT02_1 |  | 201.A.294 | A.2 | B201FC227_2.VT02_1_BDE | 1659238 | AI | 730- 00:00:00.000 | 00:05:00.000 | FC | BP201 | BP2012 | NF3 | 122.74 | Cat1 | Labore | 02 floor
B201FC227_2.VT03_2 | 19 | ACTIVE SETPOINT TEMP. 201.A.294a | 3 | REAL | 118 | 2 | °C | 731 | 300 | 40 | RBHU/B201/FC/FC2xx/B201FC227_2.VT03_2.parquet | 2025-07-01T12:45:18+00:00 | B201 | FC | FC227_2 | VT03_2 |  | 201.A.294 | A.2 | B201FC227_2.VT03_2_BDE | 1659494 | AI | 730- 00:00:00.000 | 00:05:00.000 | FC | BP201 | BP2012 | NF3 | 122.74 | Cat1 | Labore | 02 floor
B201FC228_1.AM01 | 19 | ROOM TEMPERATURE 201.A.278 | 3 | REAL | 118 | 2 | °C | 731 | 360 | 40 | RBHU/B201/FC/FC2xx/B201FC228_1.AM01.parquet | 2025-06-30T21:55:09+00:00 | B201 | FC | FC228_1 | AM01 |  | 201.A.278 | A.2 | B201FC228_1.AM01_BDE | 943718 | AI | 730- 00:00:00.000 | 00:06:00.000 | FC | BP201 | BP2012 | NF3 | 185.64 | Cat2 | Labore | 02 floor
B201FC228_1.DC21 | 143 | UNIT ON/OFF 201.A.278 | 2 | INTEGER | 217 | 0 | ml/h | 731 | 300 | 42 | RBHU/B201/FC/FC2xx/B201FC228_1.DC21.parquet | 2025-06-30T06:15:17+00:00 | B201 | FC | FC228_1 | DC21 |  | 201.A.278 | A.2 | B201FC228_1.DC21_BDE | 2214246 | DO | 730- 00:00:00.000 | 00:05:00.000 | FC | BP201 | BP2012 | NF3 | 185.64 | Cat2 | Labore | 02 floor
B201FC228_1.VS01_1 | 19 | STATUS STEP VENTILATION 201.A.278 | 3 | REAL | 301 | 50 | DEC | 731 | 360 | 40 | RBHU/B201/FC/FC2xx/B201FC228_1.VS01_1.parquet | 2025-06-30T16:35:06+00:00 | B201 | FC | FC228_1 | VS01_1 |  | 201.A.278 | A.2 | B201FC228_1.VS01_1_BDE | 1659750 | AI | 730- 00:00:00.000 | 00:06:00.000 | FC | BP201 | BP2012 | NF3 | 185.64 | Cat2 | Labore | 02 floor
B201FC228_1.VT01_1 | 19 | ACTIVE SP. TEMP. HEATING 201.A.278 | 3 | REAL | 118 | 2 | °C | 731 | 300 | 40 | RBHU/B201/FC/FC2xx/B201FC228_1.VT01_1.parquet | 2025-06-30T06:15:17+00:00 | B201 | FC | FC228_1 | VT01_1 |  | 201.A.278 | A.2 | B201FC228_1.VT01_1_BDE | 1660006 | AI | 730- 00:00:00.000 | 00:05:00.000 | FC | BP201 | BP2012 | NF3 | 185.64 | Cat2 | Labore | 02 floor
B201FC228_1.VT02_1 | 19 | ACTIVE SP. TEMP. COOLING 201.A.278 | 3 | REAL | 118 | 2 | °C | 731 | 300 | 40 | RBHU/B201/FC/FC2xx/B201FC228_1.VT02_1.parquet | 2025-06-30T06:15:17+00:00 | B201 | FC | FC228_1 | VT02_1 |  | 201.A.278 | A.2 | B201FC228_1.VT02_1_BDE | 1660262 | AI | 730- 00:00:00.000 | 00:05:00.000 | FC | BP201 | BP2012 | NF3 | 185.64 | Cat2 | Labore | 02 floor
B201FC228_1.VT03_2 | 19 | ACTIVE SETPOINT TEMP. 201.A.278 | 3 | REAL | 118 | 2 | °C | 731 | 300 | 40 | RBHU/B201/FC/FC2xx/B201FC228_1.VT03_2.parquet | 2025-06-30T06:15:17+00:00 | B201 | FC | FC228_1 | VT03_2 |  | 201.A.278 | A.2 | B201FC228_1.VT03_2_BDE | 1660518 | AI | 730- 00:00:00.000 | 00:05:00.000 | FC | BP201 | BP2012 | NF3 | 185.64 | Cat2 | Labore | 02 floor
B201FC228_2.AM01 | 19 | ROOM TEMPERATURE 201.A.278 | 3 | REAL | 118 | 2 | °C | 731 | 360 | 40 | RBHU/B201/FC/FC2xx/B201FC228_2.AM01.parquet | 2025-06-30T21:59:26+00:00 | B201 | FC | FC228_2 | AM01 |  | 201.A.278 | A.2 | B201FC228_2.AM01_BDE | 956006 | AI | 730- 00:00:00.000 | 00:06:00.000 | FC | BP201 | BP2012 | NF3 | 185.64 | Cat2 | Labore | 02 floor
B201FC228_2.DC21 | 143 | UNIT ON/OFF 201.A.278 | 2 | INTEGER | 217 | 0 | ml/h | 731 | 300 | 42 | RBHU/B201/FC/FC2xx/B201FC228_2.DC21.parquet | 2025-06-30T06:15:17+00:00 | B201 | FC | FC228_2 | DC21 |  | 201.A.278 | A.2 | B201FC228_2.DC21_BDE | 2214502 | DO | 730- 00:00:00.000 | 00:05:00.000 | FC | BP201 | BP2012 | NF3 | 185.64 | Cat2 | Labore | 02 floor
B201FC228_2.VS01_1 | 19 | STATUS STEP VENTILATION 201.A.278 | 3 | REAL | 301 | 50 | DEC | 731 | 360 | 40 | RBHU/B201/FC/FC2xx/B201FC228_2.VS01_1.parquet | 2025-06-30T21:40:38+00:00 | B201 | FC | FC228_2 | VS01_1 |  | 201.A.278 | A.2 | B201FC228_2.VS01_1_BDE | 1660774 | AI | 730- 00:00:00.000 | 00:06:00.000 | FC | BP201 | BP2012 | NF3 | 185.64 | Cat2 | Labore | 02 floor
B201FC228_2.VT02_1 | 19 | ACTIVE SP. TEMP. COOLING 201.A.278 | 3 | REAL | 118 | 2 | °C | 731 | 300 | 40 | RBHU/B201/FC/FC2xx/B201FC228_2.VT02_1.parquet | 2025-07-01T11:45:18+00:00 | B201 | FC | FC228_2 | VT02_1 |  | 201.A.278 | A.2 | B201FC228_2.VT02_1_BDE | 1661030 | AI | 730- 00:00:00.000 | 00:05:00.000 | FC | BP201 | BP2012 | NF3 | 185.64 | Cat2 | Labore | 02 floor
B201FC228_2.VT03_2 | 19 | ACTIVE SETPOINT TEMP. 201.A.278 | 3 | REAL | 118 | 2 | °C | 731 | 300 | 40 | RBHU/B201/FC/FC2xx/B201FC228_2.VT03_2.parquet | 2025-07-01T11:45:18+00:00 | B201 | FC | FC228_2 | VT03_2 |  | 201.A.278 | A.2 | B201FC228_2.VT03_2_BDE | 1661286 | AI | 730- 00:00:00.000 | 00:05:00.000 | FC | BP201 | BP2012 | NF3 | 185.64 | Cat2 | Labore | 02 floor
B201FC228_3.AM01 | 19 | ROOM TEMPERATURE 201.A.278 | 3 | REAL | 118 | 2 | °C | 731 | 360 | 40 | RBHU/B201/FC/FC2xx/B201FC228_3.AM01.parquet | 2025-06-30T21:58:48+00:00 | B201 | FC | FC228_3 | AM01 |  | 201.A.278 | A.2 | B201FC228_3.AM01_BDE | 955750 | AI | 730- 00:00:00.000 | 00:06:00.000 | FC | BP201 | BP2012 | NF3 | 185.64 | Cat2 | Labore | 02 floor
B201FC228_3.DC21 | 143 | UNIT ON/OFF 201.A.278 | 2 | INTEGER | 217 | 0 | ml/h | 731 | 300 | 42 | RBHU/B201/FC/FC2xx/B201FC228_3.DC21.parquet | 2025-06-30T06:15:17+00:00 | B201 | FC | FC228_3 | DC21 |  | 201.A.278 | A.2 | B201FC228_3.DC21_BDE | 2214758 | DO | 730- 00:00:00.000 | 00:05:00.000 | FC | BP201 | BP2012 | NF3 | 185.64 | Cat2 | Labore | 02 floor
B201FC228_3.VS01_1 | 19 | STATUS STEP VENTILATION 201.A.278 | 3 | REAL | 301 | 50 | DEC | 731 | 360 | 40 | RBHU/B201/FC/FC2xx/B201FC228_3.VS01_1.parquet | 2025-06-30T21:40:51+00:00 | B201 | FC | FC228_3 | VS01_1 |  | 201.A.278 | A.2 | B201FC228_3.VS01_1_BDE | 1661542 | AI | 730- 00:00:00.000 | 00:06:00.000 | FC | BP201 | BP2012 | NF3 | 185.64 | Cat2 | Labore | 02 floor
B201FC228_3.VT01_1 | 19 | ACTIVE SP. TEMP. HEATING 201.A.278 | 3 | REAL | 118 | 2 | °C | 731 | 300 | 40 | RBHU/B201/FC/FC2xx/B201FC228_3.VT01_1.parquet | 2025-06-30T06:15:17+00:00 | B201 | FC | FC228_3 | VT01_1 |  | 201.A.278 | A.2 | B201FC228_3.VT01_1_BDE | 1661798 | AI | 730- 00:00:00.000 | 00:05:00.000 | FC | BP201 | BP2012 | NF3 | 185.64 | Cat2 | Labore | 02 floor
B201FC228_3.VT02_1 | 19 | ACTIVE SP. TEMP. COOLING 201.A.278 | 3 | REAL | 118 | 2 | °C | 731 | 300 | 40 | RBHU/B201/FC/FC2xx/B201FC228_3.VT02_1.parquet | 2025-07-01T11:45:18+00:00 | B201 | FC | FC228_3 | VT02_1 |  | 201.A.278 | A.2 | B201FC228_3.VT02_1_BDE | 1662054 | AI | 730- 00:00:00.000 | 00:05:00.000 | FC | BP201 | BP2012 | NF3 | 185.64 | Cat2 | Labore | 02 floor
B201FC228_3.VT03_2 | 19 | ACTIVE SETPOINT TEMP. 201.A.278 | 3 | REAL | 118 | 2 | °C | 731 | 300 | 40 | RBHU/B201/FC/FC2xx/B201FC228_3.VT03_2.parquet | 2025-07-01T11:45:18+00:00 | B201 | FC | FC228_3 | VT03_2 |  | 201.A.278 | A.2 | B201FC228_3.VT03_2_BDE | 1662310 | AI | 730- 00:00:00.000 | 00:05:00.000 | FC | BP201 | BP2012 | NF3 | 185.64 | Cat2 | Labore | 02 floor
B201FC229_1.AM01 | 19 | ROOM TEMPERATURE 201.A.266a | 3 | REAL | 118 | 2 | °C | 731 | 360 | 40 | RBHU/B201/FC/FC2xx/B201FC229_1.AM01.parquet | 2025-06-30T21:38:56+00:00 | B201 | FC | FC229_1 | AM01 |  | 201.A.266 | A.2 | B201FC229_1.AM01_BDE | 955494 | AI | 730- 00:00:00.000 | 00:06:00.000 | FC | BP201 | BP2012 | VF | 57.53 |  | Foyer, Korridor, Treppe | 02 floor
B201FC229_1.DC21 | 143 | UNIT ON/OFF 201.A.266a | 2 | INTEGER | 217 | 0 | ml/h | 731 | 300 | 42 | RBHU/B201/FC/FC2xx/B201FC229_1.DC21.parquet | 2025-06-30T06:15:17+00:00 | B201 | FC | FC229_1 | DC21 |  | 201.A.266 | A.2 | B201FC229_1.DC21_BDE | 2215014 | DO | 730- 00:00:00.000 | 00:05:00.000 | FC | BP201 | BP2012 | VF | 57.53 |  | Foyer, Korridor, Treppe | 02 floor
B201FC229_1.VS01_1 | 19 | STATUS STEP VENTILATION 201.A.266a | 3 | REAL | 303 | 50 | DEC | 731 | 360 | 40 | RBHU/B201/FC/FC2xx/B201FC229_1.VS01_1.parquet | 2025-06-30T06:15:17+00:00 | B201 | FC | FC229_1 | VS01_1 |  | 201.A.266 | A.2 | B201FC229_1.VS01_1_BDE | 1662566 | AI | 730- 00:00:00.000 | 00:06:00.000 | FC | BP201 | BP2012 | VF | 57.53 |  | Foyer, Korridor, Treppe | 02 floor
B201FC229_1.VT03_1 | 19 | USER SETPOINT TEMP. 201.A.266a | 3 | REAL | 118 | 2 | °C | 731 | 300 | 40 | RBHU/B201/FC/FC2xx/B201FC229_1.VT03_1.parquet | 2025-06-30T06:15:17+00:00 | B201 | FC | FC229_1 | VT03_1 |  | 201.A.266 | A.2 | B201FC229_1.VT03_1_BDE | 1662822 | AI | 730- 00:00:00.000 | 00:05:00.000 | FC | BP201 | BP2012 | VF | 57.53 |  | Foyer, Korridor, Treppe | 02 floor
B201FC229_1.VT03_2 | 19 | ACTIVE SETPOINT TEMP. 201.A.266a | 3 | REAL | 118 | 2 | °C | 731 | 300 | 40 | RBHU/B201/FC/FC2xx/B201FC229_1.VT03_2.parquet | 2025-06-30T06:15:17+00:00 | B201 | FC | FC229_1 | VT03_2 |  | 201.A.266 | A.2 | B201FC229_1.VT03_2_BDE | 1663078 | AI | 730- 00:00:00.000 | 00:05:00.000 | FC | BP201 | BP2012 | VF | 57.53 |  | Foyer, Korridor, Treppe | 02 floor
B201FC263_1.AM01 | 19 | ROOM TEMPERATURE 201.C.293 | 3 | REAL | 118 | 2 | °C | 731 | 360 | 40 | RBHU/B201/FC/FC2xx/B201FC263_1.AM01.parquet | 2025-06-30T21:58:45+00:00 | B201 | FC | FC263_1 | AM01 |  | 201.C.293 | C.2 | B201FC263_1.AM01_BDE | 955238 | AI | 730- 00:00:00.000 | 00:06:00.000 | FC | BP201 | BP2012 | NF2 | 66.9 |  | Labore | 02 floor
B201FC263_1.DC21 | 143 | UNIT ON/OFF 201.C.293 | 2 | INTEGER | 217 | 0 | ml/h | 731 | 300 | 42 | RBHU/B201/FC/FC2xx/B201FC263_1.DC21.parquet | 2025-06-30T06:15:17+00:00 | B201 | FC | FC263_1 | DC21 |  | 201.C.293 | C.2 | B201FC263_1.DC21_BDE | 2215270 | DO | 730- 00:00:00.000 | 00:05:00.000 | FC | BP201 | BP2012 | NF2 | 66.9 |  | Labore | 02 floor
B201FC263_1.VS01_1 | 19 | STATUS STEP VENTILATION 201.C.293 | 3 | REAL | 301 | 50 | DEC | 731 | 360 | 40 | RBHU/B201/FC/FC2xx/B201FC263_1.VS01_1.parquet | 2025-06-30T21:45:08+00:00 | B201 | FC | FC263_1 | VS01_1 |  | 201.C.293 | C.2 | B201FC263_1.VS01_1_BDE | 1663334 | AI | 730- 00:00:00.000 | 00:06:00.000 | FC | BP201 | BP2012 | NF2 | 66.9 |  | Labore | 02 floor
B201FC263_1.VT01_1 | 19 | ACTIVE SP. TEMP. HEATING 201.C.293 | 3 | REAL | 118 | 2 | °C | 731 | 300 | 40 | RBHU/B201/FC/FC2xx/B201FC263_1.VT01_1.parquet | 2025-06-30T06:15:17+00:00 | B201 | FC | FC263_1 | VT01_1 |  | 201.C.293 | C.2 | B201FC263_1.VT01_1_BDE | 1663590 | AI | 730- 00:00:00.000 | 00:05:00.000 | FC | BP201 | BP2012 | NF2 | 66.9 |  | Labore | 02 floor
B201FC263_1.VT02_1 | 19 | ACTIVE SP. TEMP. COOLING 201.C.293 | 3 | REAL | 118 | 2 | °C | 731 | 300 | 40 | RBHU/B201/FC/FC2xx/B201FC263_1.VT02_1.parquet | 2025-06-30T06:15:17+00:00 | B201 | FC | FC263_1 | VT02_1 |  | 201.C.293 | C.2 | B201FC263_1.VT02_1_BDE | 1663846 | AI | 730- 00:00:00.000 | 00:05:00.000 | FC | BP201 | BP2012 | NF2 | 66.9 |  | Labore | 02 floor
B201FC263_1.VT03_2 | 19 | ACTIVE SETPOINT TEMP. 201.C.293 | 3 | REAL | 118 | 2 | °C | 731 | 300 | 40 | RBHU/B201/FC/FC2xx/B201FC263_1.VT03_2.parquet | 2025-06-30T06:15:17+00:00 | B201 | FC | FC263_1 | VT03_2 |  | 201.C.293 | C.2 | B201FC263_1.VT03_2_BDE | 1664102 | AI | 730- 00:00:00.000 | 00:05:00.000 | FC | BP201 | BP2012 | NF2 | 66.9 |  | Labore | 02 floor
B201FC263_2.AM01 | 19 | ROOM TEMPERATURE 201.C.293 | 3 | REAL | 118 | 2 | °C | 731 | 360 | 40 | RBHU/B201/FC/FC2xx/B201FC263_2.AM01.parquet | 2025-06-30T21:58:45+00:00 | B201 | FC | FC263_2 | AM01 |  | 201.C.293 | C.2 | B201FC263_2.AM01_BDE | 954982 | AI | 730- 00:00:00.000 | 00:06:00.000 | FC | BP201 | BP2012 | NF2 | 66.9 |  | Labore | 02 floor
B201FC263_2.DC21 | 143 | UNIT ON/OFF 201.C.293 | 2 | INTEGER | 217 | 0 | ml/h | 731 | 300 | 42 | RBHU/B201/FC/FC2xx/B201FC263_2.DC21.parquet | 2025-06-30T06:15:17+00:00 | B201 | FC | FC263_2 | DC21 |  | 201.C.293 | C.2 | B201FC263_2.DC21_BDE | 2215526 | DO | 730- 00:00:00.000 | 00:05:00.000 | FC | BP201 | BP2012 | NF2 | 66.9 |  | Labore | 02 floor
B201FC263_2.VS01_1 | 19 | STATUS STEP VENTILATION 201.C.293 | 3 | REAL | 301 | 50 | DEC | 731 | 360 | 40 | RBHU/B201/FC/FC2xx/B201FC263_2.VS01_1.parquet | 2025-06-30T06:15:17+00:00 | B201 | FC | FC263_2 | VS01_1 |  | 201.C.293 | C.2 | B201FC263_2.VS01_1_BDE | 1664358 | AI | 730- 00:00:00.000 | 00:06:00.000 | FC | BP201 | BP2012 | NF2 | 66.9 |  | Labore | 02 floor
B201FC263_2.VT01_1 | 19 | ACTIVE SP. TEMP. HEATING 201.C.293 | 3 | REAL | 118 | 2 | °C | 731 | 300 | 40 | RBHU/B201/FC/FC2xx/B201FC263_2.VT01_1.parquet | 2025-06-30T06:15:17+00:00 | B201 | FC | FC263_2 | VT01_1 |  | 201.C.293 | C.2 | B201FC263_2.VT01_1_BDE | 1664614 | AI | 730- 00:00:00.000 | 00:05:00.000 | FC | BP201 | BP2012 | NF2 | 66.9 |  | Labore | 02 floor
B201FC263_2.VT02_1 | 19 | ACTIVE SP. TEMP. COOLING 201.C.293 | 3 | REAL | 118 | 2 | °C | 731 | 300 | 40 | RBHU/B201/FC/FC2xx/B201FC263_2.VT02_1.parquet | 2025-06-30T06:15:17+00:00 | B201 | FC | FC263_2 | VT02_1 |  | 201.C.293 | C.2 | B201FC263_2.VT02_1_BDE | 1664870 | AI | 730- 00:00:00.000 | 00:05:00.000 | FC | BP201 | BP2012 | NF2 | 66.9 |  | Labore | 02 floor
B201FC263_2.VT03_2 | 19 | ACTIVE SETPOINT TEMP. 201.C.293 | 3 | REAL | 118 | 2 | °C | 731 | 300 | 40 | RBHU/B201/FC/FC2xx/B201FC263_2.VT03_2.parquet | 2025-06-30T06:15:17+00:00 | B201 | FC | FC263_2 | VT03_2 |  | 201.C.293 | C.2 | B201FC263_2.VT03_2_BDE | 1665126 | AI | 730- 00:00:00.000 | 00:05:00.000 | FC | BP201 | BP2012 | NF2 | 66.9 |  | Labore | 02 floor
B201FC264_1.AM01 | 19 | ROOM TEMPERATURE 201.C.292 | 3 | REAL | 118 | 2 | °C | 731 | 360 | 40 | RBHU/B201/FC/FC2xx/B201FC264_1.AM01.parquet | 2025-06-30T21:18:22+00:00 | B201 | FC | FC264_1 | AM01 |  | 201.C.292 | C.2 | B201FC264_1.AM01_BDE | 954726 | AI | 730- 00:00:00.000 | 00:06:00.000 | FC | BP201 | BP2012 | NF2 | 136.58 |  | Labore | 02 floor
B201FC264_1.DC21 | 143 | UNIT ON/OFF 201.C.292 | 2 | INTEGER | 217 | 0 | ml/h | 731 | 300 | 42 | RBHU/B201/FC/FC2xx/B201FC264_1.DC21.parquet | 2025-06-30T06:15:17+00:00 | B201 | FC | FC264_1 | DC21 |  | 201.C.292 | C.2 | B201FC264_1.DC21_BDE | 2215782 | DO | 730- 00:00:00.000 | 00:05:00.000 | FC | BP201 | BP2012 | NF2 | 136.58 |  | Labore | 02 floor
B201FC264_1.VS01_1 | 19 | STATUS STEP VENTILATION 201.C.292 | 3 | REAL | 301 | 50 | DEC | 731 | 360 | 40 | RBHU/B201/FC/FC2xx/B201FC264_1.VS01_1.parquet | 2025-06-30T20:47:05+00:00 | B201 | FC | FC264_1 | VS01_1 |  | 201.C.292 | C.2 | B201FC264_1.VS01_1_BDE | 1665382 | AI | 730- 00:00:00.000 | 00:06:00.000 | FC | BP201 | BP2012 | NF2 | 136.58 |  | Labore | 02 floor
B201FC264_1.VT01_1 | 19 | ACTIVE SP. TEMP. HEATING 201.C.292 | 3 | REAL | 118 | 2 | °C | 731 | 300 | 40 | RBHU/B201/FC/FC2xx/B201FC264_1.VT01_1.parquet | 2025-06-30T06:15:17+00:00 | B201 | FC | FC264_1 | VT01_1 |  | 201.C.292 | C.2 | B201FC264_1.VT01_1_BDE | 1665638 | AI | 730- 00:00:00.000 | 00:05:00.000 | FC | BP201 | BP2012 | NF2 | 136.58 |  | Labore | 02 floor
B201FC264_1.VT02_1 | 19 | ACTIVE SP. TEMP. COOLING 201.C.292 | 3 | REAL | 118 | 2 | °C | 731 | 300 | 40 | RBHU/B201/FC/FC2xx/B201FC264_1.VT02_1.parquet | 2025-06-30T09:45:17+00:00 | B201 | FC | FC264_1 | VT02_1 |  | 201.C.292 | C.2 | B201FC264_1.VT02_1_BDE | 1665894 | AI | 730- 00:00:00.000 | 00:05:00.000 | FC | BP201 | BP2012 | NF2 | 136.58 |  | Labore | 02 floor
B201FC264_1.VT03_2 | 19 | ACTIVE SETPOINT TEMP. 201.C.292 | 3 | REAL | 118 | 2 | °C | 731 | 300 | 40 | RBHU/B201/FC/FC2xx/B201FC264_1.VT03_2.parquet | 2025-06-30T09:45:17+00:00 | B201 | FC | FC264_1 | VT03_2 |  | 201.C.292 | C.2 | B201FC264_1.VT03_2_BDE | 1666150 | AI | 730- 00:00:00.000 | 00:05:00.000 | FC | BP201 | BP2012 | NF2 | 136.58 |  | Labore | 02 floor
B201FC264_2.AM01 | 19 | ROOM TEMPERATURE 201.C.292 | 3 | REAL | 118 | 2 | °C | 731 | 360 | 40 | RBHU/B201/FC/FC2xx/B201FC264_2.AM01.parquet | 2025-06-30T20:21:27+00:00 | B201 | FC | FC264_2 | AM01 |  | 201.C.292 | C.2 | B201FC264_2.AM01_BDE | 954470 | AI | 730- 00:00:00.000 | 00:06:00.000 | FC | BP201 | BP2012 | NF2 | 136.58 |  | Labore | 02 floor
B201FC264_2.DC21 | 143 | UNIT ON/OFF 201.C.292 | 2 | INTEGER | 217 | 0 | ml/h | 731 | 300 | 42 | RBHU/B201/FC/FC2xx/B201FC264_2.DC21.parquet | 2025-06-30T06:15:17+00:00 | B201 | FC | FC264_2 | DC21 |  | 201.C.292 | C.2 | B201FC264_2.DC21_BDE | 2216038 | DO | 730- 00:00:00.000 | 00:05:00.000 | FC | BP201 | BP2012 | NF2 | 136.58 |  | Labore | 02 floor
B201FC264_2.VS01_1 | 19 | STATUS STEP VENTILATION 201.C.292 | 3 | REAL | 301 | 50 | DEC | 731 | 360 | 40 | RBHU/B201/FC/FC2xx/B201FC264_2.VS01_1.parquet | 2025-06-30T00:04:50+00:00 | B201 | FC | FC264_2 | VS01_1 |  | 201.C.292 | C.2 | B201FC264_2.VS01_1_BDE | 1666406 | AI | 730- 00:00:00.000 | 00:06:00.000 | FC | BP201 | BP2012 | NF2 | 136.58 |  | Labore | 02 floor
B201FC264_2.VT02_1 | 19 | ACTIVE SP. TEMP. COOLING 201.C.292 | 3 | REAL | 118 | 2 | °C | 731 | 300 | 40 | RBHU/B201/FC/FC2xx/B201FC264_2.VT02_1.parquet | 2025-06-30T09:45:17+00:00 | B201 | FC | FC264_2 | VT02_1 |  | 201.C.292 | C.2 | B201FC264_2.VT02_1_BDE | 1666662 | AI | 730- 00:00:00.000 | 00:05:00.000 | FC | BP201 | BP2012 | NF2 | 136.58 |  | Labore | 02 floor
B201FC264_2.VT03_2 | 19 | ACTIVE SETPOINT TEMP. 201.C.292 | 3 | REAL | 118 | 2 | °C | 731 | 300 | 40 | RBHU/B201/FC/FC2xx/B201FC264_2.VT03_2.parquet | 2025-06-30T09:45:17+00:00 | B201 | FC | FC264_2 | VT03_2 |  | 201.C.292 | C.2 | B201FC264_2.VT03_2_BDE | 1666918 | AI | 730- 00:00:00.000 | 00:05:00.000 | FC | BP201 | BP2012 | NF2 | 136.58 |  | Labore | 02 floor
B201FC265_1.AM01 | 19 | ROOM TEMPERATURE 201.C.286 | 3 | REAL | 118 | 2 | °C | 731 | 360 | 40 | RBHU/B201/FC/FC2xx/B201FC265_1.AM01.parquet | 2025-06-30T20:47:17+00:00 | B201 | FC | FC265_1 | AM01 |  | 201.C.286 | C.2 | B201FC265_1.AM01_BDE | 954214 | AI | 730- 00:00:00.000 | 00:06:00.000 | FC | BP201 | BP2012 | NF3 | 30.63 | Cat1 | Labore | 02 floor
B201FC265_1.DC21 | 143 | UNIT ON/OFF 201.C.286 | 2 | INTEGER | 217 | 0 | ml/h | 731 | 300 | 42 | RBHU/B201/FC/FC2xx/B201FC265_1.DC21.parquet | 2025-06-30T06:15:17+00:00 | B201 | FC | FC265_1 | DC21 |  | 201.C.286 | C.2 | B201FC265_1.DC21_BDE | 2216294 | DO | 730- 00:00:00.000 | 00:05:00.000 | FC | BP201 | BP2012 | NF3 | 30.63 | Cat1 | Labore | 02 floor
B201FC265_1.VS01_1 | 19 | STATUS STEP VENTILATION 201.C.286 | 3 | REAL | 303 | 50 | DEC | 731 | 360 | 40 | RBHU/B201/FC/FC2xx/B201FC265_1.VS01_1.parquet | 2025-06-30T05:26:31+00:00 | B201 | FC | FC265_1 | VS01_1 |  | 201.C.286 | C.2 | B201FC265_1.VS01_1_BDE | 1667174 | AI | 730- 00:00:00.000 | 00:06:00.000 | FC | BP201 | BP2012 | NF3 | 30.63 | Cat1 | Labore | 02 floor
B201FC265_1.VT03_1 | 19 | USER SETPOINT TEMP. 201.C.286 | 3 | REAL | 118 | 2 | °C | 731 | 300 | 40 | RBHU/B201/FC/FC2xx/B201FC265_1.VT03_1.parquet | 2025-07-01T12:45:18+00:00 | B201 | FC | FC265_1 | VT03_1 |  | 201.C.286 | C.2 | B201FC265_1.VT03_1_BDE | 1667430 | AI | 730- 00:00:00.000 | 00:05:00.000 | FC | BP201 | BP2012 | NF3 | 30.63 | Cat1 | Labore | 02 floor
B201FC265_1.VT03_2 | 19 | ACTIVE SETPOINT TEMP. 201.C.286 | 3 | REAL | 118 | 2 | °C | 731 | 300 | 40 | RBHU/B201/FC/FC2xx/B201FC265_1.VT03_2.parquet | 2025-07-01T12:45:18+00:00 | B201 | FC | FC265_1 | VT03_2 |  | 201.C.286 | C.2 | B201FC265_1.VT03_2_BDE | 1667686 | AI | 730- 00:00:00.000 | 00:05:00.000 | FC | BP201 | BP2012 | NF3 | 30.63 | Cat1 | Labore | 02 floor
B201FC266_1.AM01 | 19 | ROOM TEMPERATURE 201.C.285 | 3 | REAL | 118 | 2 | °C | 731 | 360 | 40 | RBHU/B201/FC/FC2xx/B201FC266_1.AM01.parquet | 2025-06-30T21:19:52+00:00 | B201 | FC | FC266_1 | AM01 |  | 201.C.285 | C.2 | B201FC266_1.AM01_BDE | 953958 | AI | 730- 00:00:00.000 | 00:06:00.000 | FC | BP201 | BP2012 | NF3 | 116.52 | Cat1 | Labore | 02 floor
B201FC266_1.DC21 | 143 | UNIT ON/OFF 201.C.285 | 2 | INTEGER | 217 | 0 | ml/h | 731 | 300 | 42 | RBHU/B201/FC/FC2xx/B201FC266_1.DC21.parquet | 2025-06-30T06:15:17+00:00 | B201 | FC | FC266_1 | DC21 |  | 201.C.285 | C.2 | B201FC266_1.DC21_BDE | 2216550 | DO | 730- 00:00:00.000 | 00:05:00.000 | FC | BP201 | BP2012 | NF3 | 116.52 | Cat1 | Labore | 02 floor
B201FC266_1.VS01_1 | 19 | STATUS STEP VENTILATION 201.C.285 | 3 | REAL | 301 | 50 | DEC | 731 | 360 | 40 | RBHU/B201/FC/FC2xx/B201FC266_1.VS01_1.parquet | 2025-06-30T08:23:39+00:00 | B201 | FC | FC266_1 | VS01_1 |  | 201.C.285 | C.2 | B201FC266_1.VS01_1_BDE | 1667942 | AI | 730- 00:00:00.000 | 00:06:00.000 | FC | BP201 | BP2012 | NF3 | 116.52 | Cat1 | Labore | 02 floor
B201FC266_1.VT01_1 | 19 | ACTIVE SP. TEMP. HEATING 201.C.285 | 3 | REAL | 118 | 2 | °C | 731 | 300 | 40 | RBHU/B201/FC/FC2xx/B201FC266_1.VT01_1.parquet | 2025-06-30T06:15:17+00:00 | B201 | FC | FC266_1 | VT01_1 |  | 201.C.285 | C.2 | B201FC266_1.VT01_1_BDE | 1668198 | AI | 730- 00:00:00.000 | 00:05:00.000 | FC | BP201 | BP2012 | NF3 | 116.52 | Cat1 | Labore | 02 floor
B201FC266_1.VT02_1 | 19 | ACTIVE SP. TEMP. COOLING 201.C.285 | 3 | REAL | 118 | 2 | °C | 731 | 300 | 40 | RBHU/B201/FC/FC2xx/B201FC266_1.VT02_1.parquet | 2025-06-30T06:15:17+00:00 | B201 | FC | FC266_1 | VT02_1 |  | 201.C.285 | C.2 | B201FC266_1.VT02_1_BDE | 1668454 | AI | 730- 00:00:00.000 | 00:05:00.000 | FC | BP201 | BP2012 | NF3 | 116.52 | Cat1 | Labore | 02 floor
B201FC266_1.VT03_2 | 19 | ACTIVE SETPOINT TEMP. 201.C.285 | 3 | REAL | 118 | 2 | °C | 731 | 300 | 40 | RBHU/B201/FC/FC2xx/B201FC266_1.VT03_2.parquet | 2025-06-30T06:15:17+00:00 | B201 | FC | FC266_1 | VT03_2 |  | 201.C.285 | C.2 | B201FC266_1.VT03_2_BDE | 1668710 | AI | 730- 00:00:00.000 | 00:05:00.000 | FC | BP201 | BP2012 | NF3 | 116.52 | Cat1 | Labore | 02 floor
B201FC266_2.AM01 | 19 | ROOM TEMPERATURE 201.C.285 | 3 | REAL | 118 | 2 | °C | 731 | 360 | 40 | RBHU/B201/FC/FC2xx/B201FC266_2.AM01.parquet | 2025-06-30T21:39:26+00:00 | B201 | FC | FC266_2 | AM01 |  | 201.C.285 | C.2 | B201FC266_2.AM01_BDE | 953702 | AI | 730- 00:00:00.000 | 00:06:00.000 | FC | BP201 | BP2012 | NF3 | 116.52 | Cat1 | Labore | 02 floor
B201FC266_2.DC21 | 143 | UNIT ON/OFF 201.C.285 | 2 | INTEGER | 217 | 0 | ml/h | 731 | 300 | 42 | RBHU/B201/FC/FC2xx/B201FC266_2.DC21.parquet | 2025-06-30T06:15:17+00:00 | B201 | FC | FC266_2 | DC21 |  | 201.C.285 | C.2 | B201FC266_2.DC21_BDE | 2216806 | DO | 730- 00:00:00.000 | 00:05:00.000 | FC | BP201 | BP2012 | NF3 | 116.52 | Cat1 | Labore | 02 floor
B201FC266_2.VS01_1 | 19 | STATUS STEP VENTILATION 201.C.285 | 3 | REAL | 301 | 50 | DEC | 731 | 360 | 40 | RBHU/B201/FC/FC2xx/B201FC266_2.VS01_1.parquet | 2025-06-30T16:01:53+00:00 | B201 | FC | FC266_2 | VS01_1 |  | 201.C.285 | C.2 | B201FC266_2.VS01_1_BDE | 1668966 | AI | 730- 00:00:00.000 | 00:06:00.000 | FC | BP201 | BP2012 | NF3 | 116.52 | Cat1 | Labore | 02 floor
B201FC266_2.VT02_1 | 19 | ACTIVE SP. TEMP. COOLING 201.C.285 | 3 | REAL | 118 | 2 | °C | 731 | 300 | 40 | RBHU/B201/FC/FC2xx/B201FC266_2.VT02_1.parquet | 2025-06-30T06:15:17+00:00 | B201 | FC | FC266_2 | VT02_1 |  | 201.C.285 | C.2 | B201FC266_2.VT02_1_BDE | 1669222 | AI | 730- 00:00:00.000 | 00:05:00.000 | FC | BP201 | BP2012 | NF3 | 116.52 | Cat1 | Labore | 02 floor
B201FC266_2.VT03_2 | 19 | ACTIVE SETPOINT TEMP. 201.C.285 | 3 | REAL | 118 | 2 | °C | 731 | 300 | 40 | RBHU/B201/FC/FC2xx/B201FC266_2.VT03_2.parquet | 2025-06-30T06:15:17+00:00 | B201 | FC | FC266_2 | VT03_2 |  | 201.C.285 | C.2 | B201FC266_2.VT03_2_BDE | 1669478 | AI | 730- 00:00:00.000 | 00:05:00.000 | FC | BP201 | BP2012 | NF3 | 116.52 | Cat1 | Labore | 02 floor
B201FC267_1.AM01 | 19 | ROOM TEMPERATURE 201.C.277 | 3 | REAL | 118 | 2 | °C | 731 | 360 | 40 | RBHU/B201/FC/FC2xx/B201FC267_1.AM01.parquet | 2025-06-30T21:58:33+00:00 | B201 | FC | FC267_1 | AM01 |  | 201.C.277 | C.2 | B201FC267_1.AM01_BDE | 953446 | AI | 730- 00:00:00.000 | 00:06:00.000 | FC | BP201 | BP2012 | NF3 | 93.93 | Cat1 | Labore | 02 floor
B201FC267_1.DC21 | 143 | UNIT ON/OFF 201.C.277 | 2 | INTEGER | 217 | 0 | ml/h | 731 | 300 | 42 | RBHU/B201/FC/FC2xx/B201FC267_1.DC21.parquet | 2025-06-30T06:15:17+00:00 | B201 | FC | FC267_1 | DC21 |  | 201.C.277 | C.2 | B201FC267_1.DC21_BDE | 2217062 | DO | 730- 00:00:00.000 | 00:05:00.000 | FC | BP201 | BP2012 | NF3 | 93.93 | Cat1 | Labore | 02 floor
B201FC267_1.VS01_1 | 19 | STATUS STEP VENTILATION 201.C.277 | 3 | REAL | 301 | 50 | DEC | 731 | 360 | 40 | RBHU/B201/FC/FC2xx/B201FC267_1.VS01_1.parquet | 2025-06-30T12:17:49+00:00 | B201 | FC | FC267_1 | VS01_1 |  | 201.C.277 | C.2 | B201FC267_1.VS01_1_BDE | 1669734 | AI | 730- 00:00:00.000 | 00:06:00.000 | FC | BP201 | BP2012 | NF3 | 93.93 | Cat1 | Labore | 02 floor
B201FC267_1.VT01_1 | 19 | ACTIVE SP. TEMP. HEATING 201.C.277 | 3 | REAL | 118 | 2 | °C | 731 | 300 | 40 | RBHU/B201/FC/FC2xx/B201FC267_1.VT01_1.parquet | 2025-06-30T06:15:17+00:00 | B201 | FC | FC267_1 | VT01_1 |  | 201.C.277 | C.2 | B201FC267_1.VT01_1_BDE | 1669990 | AI | 730- 00:00:00.000 | 00:05:00.000 | FC | BP201 | BP2012 | NF3 | 93.93 | Cat1 | Labore | 02 floor
B201FC267_1.VT02_1 | 19 | ACTIVE SP. TEMP. COOLING 201.C.277 | 3 | REAL | 118 | 2 | °C | 731 | 300 | 40 | RBHU/B201/FC/FC2xx/B201FC267_1.VT02_1.parquet | 2025-06-30T10:15:17+00:00 | B201 | FC | FC267_1 | VT02_1 |  | 201.C.277 | C.2 | B201FC267_1.VT02_1_BDE | 1670246 | AI | 730- 00:00:00.000 | 00:05:00.000 | FC | BP201 | BP2012 | NF3 | 93.93 | Cat1 | Labore | 02 floor
B201FC267_1.VT03_2 | 19 | ACTIVE SETPOINT TEMP. 201.C.277 | 3 | REAL | 118 | 2 | °C | 731 | 300 | 40 | RBHU/B201/FC/FC2xx/B201FC267_1.VT03_2.parquet | 2025-06-30T10:15:17+00:00 | B201 | FC | FC267_1 | VT03_2 |  | 201.C.277 | C.2 | B201FC267_1.VT03_2_BDE | 1670502 | AI | 730- 00:00:00.000 | 00:05:00.000 | FC | BP201 | BP2012 | NF3 | 93.93 | Cat1 | Labore | 02 floor
B201FC267_2.AM01 | 19 | ROOM TEMPERATURE 201.C.277 | 3 | REAL | 118 | 2 | °C | 731 | 360 | 40 | RBHU/B201/FC/FC2xx/B201FC267_2.AM01.parquet | 2025-06-30T21:53:43+00:00 | B201 | FC | FC267_2 | AM01 |  | 201.C.277 | C.2 | B201FC267_2.AM01_BDE | 953190 | AI | 730- 00:00:00.000 | 00:06:00.000 | FC | BP201 | BP2012 | NF3 | 93.93 | Cat1 | Labore | 02 floor
B201FC267_2.DC21 | 143 | UNIT ON/OFF 201.C.277 | 2 | INTEGER | 217 | 0 | ml/h | 731 | 300 | 42 | RBHU/B201/FC/FC2xx/B201FC267_2.DC21.parquet | 2025-06-30T06:15:17+00:00 | B201 | FC | FC267_2 | DC21 |  | 201.C.277 | C.2 | B201FC267_2.DC21_BDE | 2217318 | DO | 730- 00:00:00.000 | 00:05:00.000 | FC | BP201 | BP2012 | NF3 | 93.93 | Cat1 | Labore | 02 floor
B201FC267_2.VS01_1 | 19 | STATUS STEP VENTILATION 201.C.277 | 3 | REAL | 300 | 50 | DEC | 731 | 360 | 40 | RBHU/B201/FC/FC2xx/B201FC267_2.VS01_1.parquet | 2025-06-30T21:46:37+00:00 | B201 | FC | FC267_2 | VS01_1 |  | 201.C.277 | C.2 | B201FC267_2.VS01_1_BDE | 1670758 | AI | 730- 00:00:00.000 | 00:06:00.000 | FC | BP201 | BP2012 | NF3 | 93.93 | Cat1 | Labore | 02 floor
B201FC267_2.VT02_1 | 19 | ACTIVE SP. TEMP. COOLING 201.C.277 | 3 | REAL | 118 | 2 | °C | 731 | 300 | 40 | RBHU/B201/FC/FC2xx/B201FC267_2.VT02_1.parquet | 2025-06-30T10:15:17+00:00 | B201 | FC | FC267_2 | VT02_1 |  | 201.C.277 | C.2 | B201FC267_2.VT02_1_BDE | 1671014 | AI | 730- 00:00:00.000 | 00:05:00.000 | FC | BP201 | BP2012 | NF3 | 93.93 | Cat1 | Labore | 02 floor
B201FC267_2.VT03_2 | 19 | ACTIVE SETPOINT TEMP. 201.C.277 | 3 | REAL | 118 | 2 | °C | 731 | 300 | 40 | RBHU/B201/FC/FC2xx/B201FC267_2.VT03_2.parquet | 2025-06-30T10:15:17+00:00 | B201 | FC | FC267_2 | VT03_2 |  | 201.C.277 | C.2 | B201FC267_2.VT03_2_BDE | 1671270 | AI | 730- 00:00:00.000 | 00:05:00.000 | FC | BP201 | BP2012 | NF3 | 93.93 | Cat1 | Labore | 02 floor
B201FC268_1.AM01 | 19 | ROOM TEMPERATURE 201.C.270 | 3 | REAL | 118 | 2 | °C | 731 | 360 | 40 | RBHU/B201/FC/FC2xx/B201FC268_1.AM01.parquet | 2025-06-30T21:50:36+00:00 | B201 | FC | FC268_1 | AM01 |  | 201.C.270 | C.2 | B201FC268_1.AM01_BDE | 952934 | AI | 730- 00:00:00.000 | 00:06:00.000 | FC | BP201 | BP2012 | NF3 | 101.4 | Cat2 | Labore | 02 floor
B201FC268_1.DC21 | 143 | UNIT ON/OFF 201.C.270 | 2 | INTEGER | 217 | 0 | ml/h | 731 | 300 | 42 | RBHU/B201/FC/FC2xx/B201FC268_1.DC21.parquet | 2025-06-30T06:15:17+00:00 | B201 | FC | FC268_1 | DC21 |  | 201.C.270 | C.2 | B201FC268_1.DC21_BDE | 2217574 | DO | 730- 00:00:00.000 | 00:05:00.000 | FC | BP201 | BP2012 | NF3 | 101.4 | Cat2 | Labore | 02 floor
B201FC268_1.VS01_1 | 19 | STATUS STEP VENTILATION 201.C.270 | 3 | REAL | 303 | 50 | DEC | 731 | 360 | 40 | RBHU/B201/FC/FC2xx/B201FC268_1.VS01_1.parquet | 2025-06-30T21:57:03+00:00 | B201 | FC | FC268_1 | VS01_1 |  | 201.C.270 | C.2 | B201FC268_1.VS01_1_BDE | 1671526 | AI | 730- 00:00:00.000 | 00:06:00.000 | FC | BP201 | BP2012 | NF3 | 101.4 | Cat2 | Labore | 02 floor
B201FC268_1.VT03_1 | 19 | USER SETPOINT TEMP. 201.C.270 | 3 | REAL | 118 | 2 | °C | 731 | 300 | 40 | RBHU/B201/FC/FC2xx/B201FC268_1.VT03_1.parquet | 2025-06-30T06:15:17+00:00 | B201 | FC | FC268_1 | VT03_1 |  | 201.C.270 | C.2 | B201FC268_1.VT03_1_BDE | 1671782 | AI | 730- 00:00:00.000 | 00:05:00.000 | FC | BP201 | BP2012 | NF3 | 101.4 | Cat2 | Labore | 02 floor
B201FC268_1.VT03_2 | 19 | ACTIVE SETPOINT TEMP. 201.C.270 | 3 | REAL | 118 | 2 | °C | 731 | 300 | 40 | RBHU/B201/FC/FC2xx/B201FC268_1.VT03_2.parquet | 2025-06-30T06:15:17+00:00 | B201 | FC | FC268_1 | VT03_2 |  | 201.C.270 | C.2 | B201FC268_1.VT03_2_BDE | 1672038 | AI | 730- 00:00:00.000 | 00:05:00.000 | FC | BP201 | BP2012 | NF3 | 101.4 | Cat2 | Labore | 02 floor
B201FC268_2.AM01 | 19 | ROOM TEMPERATURE 201.C.270 | 3 | REAL | 118 | 2 | °C | 731 | 360 | 40 | RBHU/B201/FC/FC2xx/B201FC268_2.AM01.parquet | 2025-06-30T21:58:21+00:00 | B201 | FC | FC268_2 | AM01 |  | 201.C.270 | C.2 | B201FC268_2.AM01_BDE | 952678 | AI | 730- 00:00:00.000 | 00:06:00.000 | FC | BP201 | BP2012 | NF3 | 101.4 | Cat2 | Labore | 02 floor
B201FC268_2.DC21 | 143 | UNIT ON/OFF 201.C.270 | 2 | INTEGER | 217 | 0 | ml/h | 731 | 300 | 42 | RBHU/B201/FC/FC2xx/B201FC268_2.DC21.parquet | 2025-06-30T06:15:17+00:00 | B201 | FC | FC268_2 | DC21 |  | 201.C.270 | C.2 | B201FC268_2.DC21_BDE | 2217830 | DO | 730- 00:00:00.000 | 00:05:00.000 | FC | BP201 | BP2012 | NF3 | 101.4 | Cat2 | Labore | 02 floor
B201FC268_2.VS01_1 | 19 | STATUS STEP VENTILATION 201.C.270 | 3 | REAL | 303 | 50 | DEC | 731 | 360 | 40 | RBHU/B201/FC/FC2xx/B201FC268_2.VS01_1.parquet | 2025-06-30T21:56:26+00:00 | B201 | FC | FC268_2 | VS01_1 |  | 201.C.270 | C.2 | B201FC268_2.VS01_1_BDE | 1672294 | AI | 730- 00:00:00.000 | 00:06:00.000 | FC | BP201 | BP2012 | NF3 | 101.4 | Cat2 | Labore | 02 floor
B201FC268_2.VT03_1 | 19 | USER SETPOINT TEMP. 201.C.270 | 3 | REAL | 118 | 2 | °C | 731 | 300 | 40 | RBHU/B201/FC/FC2xx/B201FC268_2.VT03_1.parquet | 2025-06-30T06:15:17+00:00 | B201 | FC | FC268_2 | VT03_1 |  | 201.C.270 | C.2 | B201FC268_2.VT03_1_BDE | 1672550 | AI | 730- 00:00:00.000 | 00:05:00.000 | FC | BP201 | BP2012 | NF3 | 101.4 | Cat2 | Labore | 02 floor
B201FC268_2.VT03_2 | 19 | ACTIVE SETPOINT TEMP. 201.C.270 | 3 | REAL | 118 | 2 | °C | 731 | 300 | 40 | RBHU/B201/FC/FC2xx/B201FC268_2.VT03_2.parquet | 2025-06-30T06:15:17+00:00 | B201 | FC | FC268_2 | VT03_2 |  | 201.C.270 | C.2 | B201FC268_2.VT03_2_BDE | 1672806 | AI | 730- 00:00:00.000 | 00:05:00.000 | FC | BP201 | BP2012 | NF3 | 101.4 | Cat2 | Labore | 02 floor
B201FC269_1.AM01 | 19 | ROOM TEMPERATURE 201.C.269 | 3 | REAL | 118 | 2 | °C | 731 | 360 | 40 | RBHU/B201/FC/FC2xx/B201FC269_1.AM01.parquet | 2025-06-30T21:58:33+00:00 | B201 | FC | FC269_1 | AM01 |  | 201.C.269 | C.2 | B201FC269_1.AM01_BDE | 952422 | AI | 730- 00:00:00.000 | 00:06:00.000 | FC | BP201 | BP2012 | NF3 | 293.87 | Cat1 | Labore | 02 floor
B201FC269_1.DC21 | 143 | UNIT ON/OFF 201.C.269 | 2 | INTEGER | 217 | 0 | ml/h | 731 | 300 | 42 | RBHU/B201/FC/FC2xx/B201FC269_1.DC21.parquet | 2025-06-30T06:15:17+00:00 | B201 | FC | FC269_1 | DC21 |  | 201.C.269 | C.2 | B201FC269_1.DC21_BDE | 2218086 | DO | 730- 00:00:00.000 | 00:05:00.000 | FC | BP201 | BP2012 | NF3 | 293.87 | Cat1 | Labore | 02 floor
B201FC269_1.VS01_1 | 19 | STATUS STEP VENTILATION 201.C.269 | 3 | REAL | 301 | 50 | DEC | 731 | 360 | 40 | RBHU/B201/FC/FC2xx/B201FC269_1.VS01_1.parquet | 2025-06-30T21:45:34+00:00 | B201 | FC | FC269_1 | VS01_1 |  | 201.C.269 | C.2 | B201FC269_1.VS01_1_BDE | 1673062 | AI | 730- 00:00:00.000 | 00:06:00.000 | FC | BP201 | BP2012 | NF3 | 293.87 | Cat1 | Labore | 02 floor
B201FC269_1.VT01_1 | 19 | ACTIVE SP. TEMP. HEATING 201.C.269 | 3 | REAL | 118 | 2 | °C | 731 | 300 | 40 | RBHU/B201/FC/FC2xx/B201FC269_1.VT01_1.parquet | 2025-06-30T06:15:17+00:00 | B201 | FC | FC269_1 | VT01_1 |  | 201.C.269 | C.2 | B201FC269_1.VT01_1_BDE | 1673318 | AI | 730- 00:00:00.000 | 00:05:00.000 | FC | BP201 | BP2012 | NF3 | 293.87 | Cat1 | Labore | 02 floor
B201FC269_1.VT02_1 | 19 | ACTIVE SP. TEMP. COOLING 201.C.269 | 3 | REAL | 118 | 2 | °C | 731 | 300 | 40 | RBHU/B201/FC/FC2xx/B201FC269_1.VT02_1.parquet | 2025-06-30T14:13:10+00:00 | B201 | FC | FC269_1 | VT02_1 |  | 201.C.269 | C.2 | B201FC269_1.VT02_1_BDE | 1673574 | AI | 730- 00:00:00.000 | 00:05:00.000 | FC | BP201 | BP2012 | NF3 | 293.87 | Cat1 | Labore | 02 floor
B201FC269_1.VT03_2 | 19 | ACTIVE SETPOINT TEMP. 201.C.269 | 3 | REAL | 118 | 2 | °C | 731 | 300 | 40 | RBHU/B201/FC/FC2xx/B201FC269_1.VT03_2.parquet | 2025-06-30T14:13:10+00:00 | B201 | FC | FC269_1 | VT03_2 |  | 201.C.269 | C.2 | B201FC269_1.VT03_2_BDE | 1673830 | AI | 730- 00:00:00.000 | 00:05:00.000 | FC | BP201 | BP2012 | NF3 | 293.87 | Cat1 | Labore | 02 floor
B201FC269_2.AM01 | 19 | ROOM TEMPERATURE 201.C.269 | 3 | REAL | 118 | 2 | °C | 731 | 360 | 40 | RBHU/B201/FC/FC2xx/B201FC269_2.AM01.parquet | 2025-06-30T21:45:34+00:00 | B201 | FC | FC269_2 | AM01 |  | 201.C.269 | C.2 | B201FC269_2.AM01_BDE | 952166 | AI | 730- 00:00:00.000 | 00:06:00.000 | FC | BP201 | BP2012 | NF3 | 293.87 | Cat1 | Labore | 02 floor
B201FC269_2.DC21 | 143 | UNIT ON/OFF 201.C.269 | 2 | INTEGER | 217 | 0 | ml/h | 731 | 300 | 42 | RBHU/B201/FC/FC2xx/B201FC269_2.DC21.parquet | 2025-06-30T06:15:17+00:00 | B201 | FC | FC269_2 | DC21 |  | 201.C.269 | C.2 | B201FC269_2.DC21_BDE | 2218342 | DO | 730- 00:00:00.000 | 00:05:00.000 | FC | BP201 | BP2012 | NF3 | 293.87 | Cat1 | Labore | 02 floor
B201FC269_2.VS01_1 | 19 | STATUS STEP VENTILATION 201.C.269 | 3 | REAL | 301 | 50 | DEC | 731 | 360 | 40 | RBHU/B201/FC/FC2xx/B201FC269_2.VS01_1.parquet | 2025-07-01T12:15:18+00:00 | B201 | FC | FC269_2 | VS01_1 |  | 201.C.269 | C.2 | B201FC269_2.VS01_1_BDE | 1674086 | AI | 730- 00:00:00.000 | 00:06:00.000 | FC | BP201 | BP2012 | NF3 | 293.87 | Cat1 | Labore | 02 floor
B201FC269_2.VT01_1 | 19 | ACTIVE SP. TEMP. HEATING 201.C.269 | 3 | REAL | 118 | 2 | °C | 731 | 300 | 40 | RBHU/B201/FC/FC2xx/B201FC269_2.VT01_1.parquet | 2025-06-30T06:15:17+00:00 | B201 | FC | FC269_2 | VT01_1 |  | 201.C.269 | C.2 | B201FC269_2.VT01_1_BDE | 1674342 | AI | 730- 00:00:00.000 | 00:05:00.000 | FC | BP201 | BP2012 | NF3 | 293.87 | Cat1 | Labore | 02 floor
B201FC269_2.VT02_1 | 19 | ACTIVE SP. TEMP. COOLING 201.C.269 | 3 | REAL | 118 | 2 | °C | 731 | 300 | 40 | RBHU/B201/FC/FC2xx/B201FC269_2.VT02_1.parquet | 2025-06-30T06:15:17+00:00 | B201 | FC | FC269_2 | VT02_1 |  | 201.C.269 | C.2 | B201FC269_2.VT02_1_BDE | 1674598 | AI | 730- 00:00:00.000 | 00:05:00.000 | FC | BP201 | BP2012 | NF3 | 293.87 | Cat1 | Labore | 02 floor
B201FC269_2.VT03_2 | 19 | ACTIVE SETPOINT TEMP. 201.C.269 | 3 | REAL | 118 | 2 | °C | 731 | 300 | 40 | RBHU/B201/FC/FC2xx/B201FC269_2.VT03_2.parquet | 2025-06-30T07:49:07+00:00 | B201 | FC | FC269_2 | VT03_2 |  | 201.C.269 | C.2 | B201FC269_2.VT03_2_BDE | 1674854 | AI | 730- 00:00:00.000 | 00:05:00.000 | FC | BP201 | BP2012 | NF3 | 293.87 | Cat1 | Labore | 02 floor
B201FC269_3.AM01 | 19 | ROOM TEMPERATURE 201.C.269 | 3 | REAL | 118 | 2 | °C | 731 | 360 | 40 | RBHU/B201/FC/FC2xx/B201FC269_3.AM01.parquet | 2025-06-30T21:44:56+00:00 | B201 | FC | FC269_3 | AM01 |  | 201.C.269 | C.2 | B201FC269_3.AM01_BDE | 951910 | AI | 730- 00:00:00.000 | 00:06:00.000 | FC | BP201 | BP2012 | NF3 | 293.87 | Cat1 | Labore | 02 floor
B201FC269_3.DC21 | 143 | UNIT ON/OFF 201.C.269 | 2 | INTEGER | 217 | 0 | ml/h | 731 | 300 | 42 | RBHU/B201/FC/FC2xx/B201FC269_3.DC21.parquet | 2025-06-30T06:15:17+00:00 | B201 | FC | FC269_3 | DC21 |  | 201.C.269 | C.2 | B201FC269_3.DC21_BDE | 2218598 | DO | 730- 00:00:00.000 | 00:05:00.000 | FC | BP201 | BP2012 | NF3 | 293.87 | Cat1 | Labore | 02 floor
B201FC269_3.VS01_1 | 19 | STATUS STEP VENTILATION 201.C.269 | 3 | REAL | 301 | 50 | DEC | 731 | 360 | 40 | RBHU/B201/FC/FC2xx/B201FC269_3.VS01_1.parquet | 2025-06-30T21:29:45+00:00 | B201 | FC | FC269_3 | VS01_1 |  | 201.C.269 | C.2 | B201FC269_3.VS01_1_BDE | 1675110 | AI | 730- 00:00:00.000 | 00:06:00.000 | FC | BP201 | BP2012 | NF3 | 293.87 | Cat1 | Labore | 02 floor
B201FC269_3.VT02_1 | 19 | ACTIVE SP. TEMP. COOLING 201.C.269 | 3 | REAL | 118 | 2 | °C | 731 | 300 | 40 | RBHU/B201/FC/FC2xx/B201FC269_3.VT02_1.parquet | 2025-06-30T14:12:58+00:00 | B201 | FC | FC269_3 | VT02_1 |  | 201.C.269 | C.2 | B201FC269_3.VT02_1_BDE | 1675366 | AI | 730- 00:00:00.000 | 00:05:00.000 | FC | BP201 | BP2012 | NF3 | 293.87 | Cat1 | Labore | 02 floor
B201FC269_3.VT03_2 | 19 | ACTIVE SETPOINT TEMP. 201.C.269 | 3 | REAL | 118 | 2 | °C | 731 | 300 | 40 | RBHU/B201/FC/FC2xx/B201FC269_3.VT03_2.parquet | 2025-06-30T14:12:58+00:00 | B201 | FC | FC269_3 | VT03_2 |  | 201.C.269 | C.2 | B201FC269_3.VT03_2_BDE | 1675622 | AI | 730- 00:00:00.000 | 00:05:00.000 | FC | BP201 | BP2012 | NF3 | 293.87 | Cat1 | Labore | 02 floor
B201FC270_1.AM01 | 19 | ROOM TEMPERATURE 201.C.268 | 3 | REAL | 118 | 2 | °C | 731 | 360 | 40 | RBHU/B201/FC/FC2xx/B201FC270_1.AM01.parquet | 2025-06-30T21:53:31+00:00 | B201 | FC | FC270_1 | AM01 |  | 201.C.268 | C.2 | B201FC270_1.AM01_BDE | 951654 | AI | 730- 00:00:00.000 | 00:06:00.000 | FC | BP201 | BP2012 | VF | 40.36 |  | Foyer, Korridor, Treppe | 02 floor
B201FC270_1.DC21 | 143 | UNIT ON/OFF 201.C.268 | 2 | INTEGER | 217 | 0 | ml/h | 731 | 300 | 42 | RBHU/B201/FC/FC2xx/B201FC270_1.DC21.parquet | 2025-06-30T06:15:17+00:00 | B201 | FC | FC270_1 | DC21 |  | 201.C.268 | C.2 | B201FC270_1.DC21_BDE | 2218854 | DO | 730- 00:00:00.000 | 00:05:00.000 | FC | BP201 | BP2012 | VF | 40.36 |  | Foyer, Korridor, Treppe | 02 floor
B201FC270_1.VS01_1 | 19 | STATUS STEP VENTILATION 201.C.268 | 3 | REAL | 303 | 50 | DEC | 731 | 360 | 40 | RBHU/B201/FC/FC2xx/B201FC270_1.VS01_1.parquet | 2025-06-30T10:15:17+00:00 | B201 | FC | FC270_1 | VS01_1 |  | 201.C.268 | C.2 | B201FC270_1.VS01_1_BDE | 1675878 | AI | 730- 00:00:00.000 | 00:06:00.000 | FC | BP201 | BP2012 | VF | 40.36 |  | Foyer, Korridor, Treppe | 02 floor
B201FC270_1.VT03_1 | 19 | USER SETPOINT TEMP. 201.C.268 | 3 | REAL | 118 | 2 | °C | 731 | 300 | 40 | RBHU/B201/FC/FC2xx/B201FC270_1.VT03_1.parquet | 2025-06-30T10:15:17+00:00 | B201 | FC | FC270_1 | VT03_1 |  | 201.C.268 | C.2 | B201FC270_1.VT03_1_BDE | 1676134 | AI | 730- 00:00:00.000 | 00:05:00.000 | FC | BP201 | BP2012 | VF | 40.36 |  | Foyer, Korridor, Treppe | 02 floor
B201FC270_1.VT03_2 | 19 | ACTIVE SETPOINT TEMP. 201.C.268 | 3 | REAL | 118 | 2 | °C | 731 | 300 | 40 | RBHU/B201/FC/FC2xx/B201FC270_1.VT03_2.parquet | 2025-06-30T10:15:17+00:00 | B201 | FC | FC270_1 | VT03_2 |  | 201.C.268 | C.2 | B201FC270_1.VT03_2_BDE | 1676390 | AI | 730- 00:00:00.000 | 00:05:00.000 | FC | BP201 | BP2012 | VF | 40.36 |  | Foyer, Korridor, Treppe | 02 floor
B201FC271_1.AM01 | 19 | ROOM TEMPERATURE 201.C.231 | 3 | REAL | 118 | 2 | °C | 731 | 360 | 40 | RBHU/B201/FC/FC2xx/B201FC271_1.AM01.parquet | 2025-06-30T20:20:27+00:00 | B201 | FC | FC271_1 | AM01 |  | 201.C.231 | C.2 | B201FC271_1.AM01_BDE | 951398 | AI | 730- 00:00:00.000 | 00:06:00.000 | FC | BP201 | BP2012 | NF2 | 15.76 |  | Terrace | 02 floor
B201FC271_1.DC21 | 143 | UNIT ON/OFF 201.C.231 | 2 | INTEGER | 217 | 0 | ml/h | 731 | 300 | 42 | RBHU/B201/FC/FC2xx/B201FC271_1.DC21.parquet | 2025-06-30T06:15:17+00:00 | B201 | FC | FC271_1 | DC21 |  | 201.C.231 | C.2 | B201FC271_1.DC21_BDE | 2219110 | DO | 730- 00:00:00.000 | 00:05:00.000 | FC | BP201 | BP2012 | NF2 | 15.76 |  | Terrace | 02 floor
B201FC271_1.VS01_1 | 19 | STATUS STEP VENTILATION 201.C.231 | 3 | REAL | 303 | 50 | DEC | 731 | 360 | 40 | RBHU/B201/FC/FC2xx/B201FC271_1.VS01_1.parquet | 2025-06-30T07:19:50+00:00 | B201 | FC | FC271_1 | VS01_1 |  | 201.C.231 | C.2 | B201FC271_1.VS01_1_BDE | 1676646 | AI | 730- 00:00:00.000 | 00:06:00.000 | FC | BP201 | BP2012 | NF2 | 15.76 |  | Terrace | 02 floor
B201FC271_1.VT03_1 | 19 | USER SETPOINT TEMP. 201.C.231 | 3 | REAL | 118 | 2 | °C | 731 | 300 | 40 | RBHU/B201/FC/FC2xx/B201FC271_1.VT03_1.parquet | 2025-06-30T07:19:50+00:00 | B201 | FC | FC271_1 | VT03_1 |  | 201.C.231 | C.2 | B201FC271_1.VT03_1_BDE | 1676902 | AI | 730- 00:00:00.000 | 00:05:00.000 | FC | BP201 | BP2012 | NF2 | 15.76 |  | Terrace | 02 floor
B201FC271_1.VT03_2 | 19 | ACTIVE SETPOINT TEMP. 201.C.231 | 3 | REAL | 118 | 2 | °C | 731 | 300 | 40 | RBHU/B201/FC/FC2xx/B201FC271_1.VT03_2.parquet | 2025-06-30T07:19:50+00:00 | B201 | FC | FC271_1 | VT03_2 |  | 201.C.231 | C.2 | B201FC271_1.VT03_2_BDE | 1677158 | AI | 730- 00:00:00.000 | 00:05:00.000 | FC | BP201 | BP2012 | NF2 | 15.76 |  | Terrace | 02 floor
B201FC272_1.AM01 | 19 | ROOM TEMPERATURE 201.C.226 | 3 | REAL | 118 | 2 | °C | 731 | 360 | 40 | RBHU/B201/FC/FC2xx/B201FC272_1.AM01.parquet | 2025-06-30T21:55:36+00:00 | B201 | FC | FC272_1 | AM01 |  | 201.C.226 | C.2 | B201FC272_1.AM01_BDE | 951142 | AI | 730- 00:00:00.000 | 00:06:00.000 | FC | BP201 | BP2012 | NF3 | 65.79 |  | Besprechung, Kopier, Archiv | 02 floor
B201FC272_1.DC21 | 143 | UNIT ON/OFF 201.C.226 | 2 | INTEGER | 217 | 0 | ml/h | 731 | 300 | 42 | RBHU/B201/FC/FC2xx/B201FC272_1.DC21.parquet | 2025-06-30T06:15:17+00:00 | B201 | FC | FC272_1 | DC21 |  | 201.C.226 | C.2 | B201FC272_1.DC21_BDE | 2219366 | DO | 730- 00:00:00.000 | 00:05:00.000 | FC | BP201 | BP2012 | NF3 | 65.79 |  | Besprechung, Kopier, Archiv | 02 floor
B201FC272_1.VS01_1 | 19 | STATUS STEP VENTILATION 201.C.226 | 3 | REAL | 303 | 50 | DEC | 731 | 360 | 40 | RBHU/B201/FC/FC2xx/B201FC272_1.VS01_1.parquet | 2025-06-30T21:45:34+00:00 | B201 | FC | FC272_1 | VS01_1 |  | 201.C.226 | C.2 | B201FC272_1.VS01_1_BDE | 1677414 | AI | 730- 00:00:00.000 | 00:06:00.000 | FC | BP201 | BP2012 | NF3 | 65.79 |  | Besprechung, Kopier, Archiv | 02 floor
B201FC272_1.VT03_1 | 19 | USER SETPOINT TEMP. 201.C.226 | 3 | REAL | 118 | 2 | °C | 731 | 300 | 40 | RBHU/B201/FC/FC2xx/B201FC272_1.VT03_1.parquet | 2025-06-30T06:15:17+00:00 | B201 | FC | FC272_1 | VT03_1 |  | 201.C.226 | C.2 | B201FC272_1.VT03_1_BDE | 1677670 | AI | 730- 00:00:00.000 | 00:05:00.000 | FC | BP201 | BP2012 | NF3 | 65.79 |  | Besprechung, Kopier, Archiv | 02 floor
B201FC272_1.VT03_2 | 19 | ACTIVE SETPOINT TEMP. 201.C.226 | 3 | REAL | 118 | 2 | °C | 731 | 300 | 40 | RBHU/B201/FC/FC2xx/B201FC272_1.VT03_2.parquet | 2025-06-30T06:15:17+00:00 | B201 | FC | FC272_1 | VT03_2 |  | 201.C.226 | C.2 | B201FC272_1.VT03_2_BDE | 1677926 | AI | 730- 00:00:00.000 | 00:05:00.000 | FC | BP201 | BP2012 | NF3 | 65.79 |  | Besprechung, Kopier, Archiv | 02 floor
B201FC273_1.AM01 | 19 | ROOM TEMPERATURE 201.C.227 | 3 | REAL | 118 | 2 | °C | 731 | 360 | 40 | RBHU/B201/FC/FC2xx/B201FC273_1.AM01.parquet | 2025-06-30T21:46:00+00:00 | B201 | FC | FC273_1 | AM01 |  | 201.C.227 | C.2 | B201FC273_1.AM01_BDE | 968038 | AI | 730- 00:00:00.000 | 00:06:00.000 | FC | BP201 | BP2012 | NF1 | 29.51 |  | Nassräume / Toilet areas | 02 floor
B201FC273_1.DC21 | 143 | UNIT ON/OFF 201.C.227 | 2 | INTEGER | 217 | 0 | ml/h | 731 | 300 | 42 | RBHU/B201/FC/FC2xx/B201FC273_1.DC21.parquet | 2025-06-30T06:15:17+00:00 | B201 | FC | FC273_1 | DC21 |  | 201.C.227 | C.2 | B201FC273_1.DC21_BDE | 2219622 | DO | 730- 00:00:00.000 | 00:05:00.000 | FC | BP201 | BP2012 | NF1 | 29.51 |  | Nassräume / Toilet areas | 02 floor
B201FC273_1.VS01_1 | 19 | STATUS STEP VENTILATION 201.C.227 | 3 | REAL | 303 | 50 | DEC | 731 | 360 | 40 | RBHU/B201/FC/FC2xx/B201FC273_1.VS01_1.parquet | 2025-07-01T14:21:52+00:00 | B201 | FC | FC273_1 | VS01_1 |  | 201.C.227 | C.2 | B201FC273_1.VS01_1_BDE | 1678182 | AI | 730- 00:00:00.000 | 00:06:00.000 | FC | BP201 | BP2012 | NF1 | 29.51 |  | Nassräume / Toilet areas | 02 floor
B201FC273_1.VT03_1 | 19 | USER SETPOINT TEMP. 201.C.227 | 3 | REAL | 118 | 2 | °C | 731 | 300 | 40 | RBHU/B201/FC/FC2xx/B201FC273_1.VT03_1.parquet | 2025-06-30T06:15:17+00:00 | B201 | FC | FC273_1 | VT03_1 |  | 201.C.227 | C.2 | B201FC273_1.VT03_1_BDE | 1678438 | AI | 730- 00:00:00.000 | 00:05:00.000 | FC | BP201 | BP2012 | NF1 | 29.51 |  | Nassräume / Toilet areas | 02 floor
B201FC273_1.VT03_2 | 19 | ACTIVE SETPOINT TEMP. 201.C.227 | 3 | REAL | 118 | 2 | °C | 731 | 300 | 40 | RBHU/B201/FC/FC2xx/B201FC273_1.VT03_2.parquet | 2025-06-30T06:15:17+00:00 | B201 | FC | FC273_1 | VT03_2 |  | 201.C.227 | C.2 | B201FC273_1.VT03_2_BDE | 1678694 | AI | 730- 00:00:00.000 | 00:05:00.000 | FC | BP201 | BP2012 | NF1 | 29.51 |  | Nassräume / Toilet areas | 02 floor
B201FC274_1.AM01 | 19 | ROOM TEMPERATURE 201.C.210 | 3 | REAL | 118 | 2 | °C | 731 | 360 | 40 | RBHU/B201/FC/FC2xx/B201FC274_1.AM01.parquet | 2025-06-30T21:55:36+00:00 | B201 | FC | FC274_1 | AM01 |  | 201.C.210 | C.2 | B201FC274_1.AM01_BDE | 967782 | AI | 730- 00:00:00.000 | 00:06:00.000 | FC | BP201 | BP2012 | NF3 | 104.5 | Cat1 | Labore | 02 floor
B201FC274_1.DC21 | 143 | UNIT ON/OFF 201.C.210 | 2 | INTEGER | 217 | 0 | ml/h | 731 | 300 | 42 | RBHU/B201/FC/FC2xx/B201FC274_1.DC21.parquet | 2025-06-30T06:15:17+00:00 | B201 | FC | FC274_1 | DC21 |  | 201.C.210 | C.2 | B201FC274_1.DC21_BDE | 2219878 | DO | 730- 00:00:00.000 | 00:05:00.000 | FC | BP201 | BP2012 | NF3 | 104.5 | Cat1 | Labore | 02 floor
B201FC274_1.VS01_1 | 19 | STATUS STEP VENTILATION 201.C.210 | 3 | REAL | 303 | 50 | DEC | 731 | 360 | 40 | RBHU/B201/FC/FC2xx/B201FC274_1.VS01_1.parquet | 2025-06-30T21:55:36+00:00 | B201 | FC | FC274_1 | VS01_1 |  | 201.C.210 | C.2 | B201FC274_1.VS01_1_BDE | 1678950 | AI | 730- 00:00:00.000 | 00:06:00.000 | FC | BP201 | BP2012 | NF3 | 104.5 | Cat1 | Labore | 02 floor
B201FC274_1.VT03_1 | 19 | USER SETPOINT TEMP. 201.C.210 | 3 | REAL | 118 | 2 | °C | 731 | 300 | 40 | RBHU/B201/FC/FC2xx/B201FC274_1.VT03_1.parquet | 2025-06-30T15:15:17+00:00 | B201 | FC | FC274_1 | VT03_1 |  | 201.C.210 | C.2 | B201FC274_1.VT03_1_BDE | 1679206 | AI | 730- 00:00:00.000 | 00:05:00.000 | FC | BP201 | BP2012 | NF3 | 104.5 | Cat1 | Labore | 02 floor
B201FC274_1.VT03_2 | 19 | ACTIVE SETPOINT TEMP. 201.C.210 | 3 | REAL | 118 | 2 | °C | 731 | 300 | 40 | RBHU/B201/FC/FC2xx/B201FC274_1.VT03_2.parquet | 2025-06-30T15:15:17+00:00 | B201 | FC | FC274_1 | VT03_2 |  | 201.C.210 | C.2 | B201FC274_1.VT03_2_BDE | 1679462 | AI | 730- 00:00:00.000 | 00:05:00.000 | FC | BP201 | BP2012 | NF3 | 104.5 | Cat1 | Labore | 02 floor
B201FC275_1.AM01 | 19 | ROOM TEMPERATURE 201.C.201 | 3 | REAL | 118 | 2 | °C | 731 | 360 | 40 | RBHU/B201/FC/FC2xx/B201FC275_1.AM01.parquet | 2025-06-30T21:56:14+00:00 | B201 | FC | FC275_1 | AM01 |  | 201.C.201 | C.2 | B201FC275_1.AM01_BDE | 967526 | AI | 730- 00:00:00.000 | 00:06:00.000 | FC | BP201 | BP2012 | NF7 | 14.4 |  | Nassräume / Toilet areas | 02 floor
B201FC275_1.DC21 | 143 | UNIT ON/OFF 201.C.201 | 2 | INTEGER | 217 | 0 | ml/h | 731 | 300 | 42 | RBHU/B201/FC/FC2xx/B201FC275_1.DC21.parquet | 2025-06-30T06:15:17+00:00 | B201 | FC | FC275_1 | DC21 |  | 201.C.201 | C.2 | B201FC275_1.DC21_BDE | 2220134 | DO | 730- 00:00:00.000 | 00:05:00.000 | FC | BP201 | BP2012 | NF7 | 14.4 |  | Nassräume / Toilet areas | 02 floor
B201FC275_1.VS01_1 | 19 | STATUS STEP VENTILATION 201.C.201 | 3 | REAL | 303 | 50 | DEC | 731 | 360 | 40 | RBHU/B201/FC/FC2xx/B201FC275_1.VS01_1.parquet | 2025-06-30T06:15:17+00:00 | B201 | FC | FC275_1 | VS01_1 |  | 201.C.201 | C.2 | B201FC275_1.VS01_1_BDE | 1679718 | AI | 730- 00:00:00.000 | 00:06:00.000 | FC | BP201 | BP2012 | NF7 | 14.4 |  | Nassräume / Toilet areas | 02 floor
B201FC275_1.VT03_1 | 19 | USER SETPOINT TEMP. 201.C.201 | 3 | REAL | 118 | 2 | °C | 731 | 300 | 40 | RBHU/B201/FC/FC2xx/B201FC275_1.VT03_1.parquet | 2025-06-30T06:15:17+00:00 | B201 | FC | FC275_1 | VT03_1 |  | 201.C.201 | C.2 | B201FC275_1.VT03_1_BDE | 1679974 | AI | 730- 00:00:00.000 | 00:05:00.000 | FC | BP201 | BP2012 | NF7 | 14.4 |  | Nassräume / Toilet areas | 02 floor
B201FC275_1.VT03_2 | 19 | ACTIVE SETPOINT TEMP. 201.C.201 | 3 | REAL | 118 | 2 | °C | 731 | 300 | 40 | RBHU/B201/FC/FC2xx/B201FC275_1.VT03_2.parquet | 2025-06-30T06:15:17+00:00 | B201 | FC | FC275_1 | VT03_2 |  | 201.C.201 | C.2 | B201FC275_1.VT03_2_BDE | 1680230 | AI | 730- 00:00:00.000 | 00:05:00.000 | FC | BP201 | BP2012 | NF7 | 14.4 |  | Nassräume / Toilet areas | 02 floor
B201FC276_1.AM01 | 19 | ROOM TEMPERATURE 201.C.234a | 3 | REAL | 118 | 2 | °C | 731 | 360 | 40 | RBHU/B201/FC/FC2xx/B201FC276_1.AM01.parquet | 2025-06-30T21:56:38+00:00 | B201 | FC | FC276_1 | AM01 |  | 201.C.234 | C.2 | B201FC276_1.AM01_BDE | 967270 | AI | 730- 00:00:00.000 | 00:06:00.000 | FC | BP201 | BP2012 | VF | 132.54 |  | Foyer, Korridor, Treppe | 02 floor
B201FC276_1.DC21 | 143 | UNIT ON/OFF 201.C.234a | 2 | INTEGER | 217 | 0 | ml/h | 731 | 300 | 42 | RBHU/B201/FC/FC2xx/B201FC276_1.DC21.parquet | 2025-06-30T06:15:17+00:00 | B201 | FC | FC276_1 | DC21 |  | 201.C.234 | C.2 | B201FC276_1.DC21_BDE | 2220390 | DO | 730- 00:00:00.000 | 00:05:00.000 | FC | BP201 | BP2012 | VF | 132.54 |  | Foyer, Korridor, Treppe | 02 floor
B201FC276_1.VS01_1 | 19 | STATUS STEP VENTILATION 201.C.234a | 3 | REAL | 303 | 50 | DEC | 731 | 360 | 40 | RBHU/B201/FC/FC2xx/B201FC276_1.VS01_1.parquet | 2025-06-30T06:15:17+00:00 | B201 | FC | FC276_1 | VS01_1 |  | 201.C.234 | C.2 | B201FC276_1.VS01_1_BDE | 1680486 | AI | 730- 00:00:00.000 | 00:06:00.000 | FC | BP201 | BP2012 | VF | 132.54 |  | Foyer, Korridor, Treppe | 02 floor
B201FC276_1.VT03_1 | 19 | USER SETPOINT TEMP. 201.C.234a | 3 | REAL | 118 | 2 | °C | 731 | 300 | 40 | RBHU/B201/FC/FC2xx/B201FC276_1.VT03_1.parquet | 2025-06-30T06:15:17+00:00 | B201 | FC | FC276_1 | VT03_1 |  | 201.C.234 | C.2 | B201FC276_1.VT03_1_BDE | 1680742 | AI | 730- 00:00:00.000 | 00:05:00.000 | FC | BP201 | BP2012 | VF | 132.54 |  | Foyer, Korridor, Treppe | 02 floor
B201FC276_1.VT03_2 | 19 | ACTIVE SETPOINT TEMP. 201.C.234a | 3 | REAL | 118 | 2 | °C | 731 | 300 | 40 | RBHU/B201/FC/FC2xx/B201FC276_1.VT03_2.parquet | 2025-06-30T06:15:17+00:00 | B201 | FC | FC276_1 | VT03_2 |  | 201.C.234 | C.2 | B201FC276_1.VT03_2_BDE | 1680998 | AI | 730- 00:00:00.000 | 00:05:00.000 | FC | BP201 | BP2012 | VF | 132.54 |  | Foyer, Korridor, Treppe | 02 floor
B201FC277_1.AM01 | 19 | ROOM TEMPERATURE 201.C.236 | 3 | REAL | 118 | 2 | °C | 731 | 360 | 40 | RBHU/B201/FC/FC2xx/B201FC277_1.AM01.parquet | 2025-06-30T21:48:18+00:00 | B201 | FC | FC277_1 | AM01 |  | 201.C.236 | C.2 | B201FC277_1.AM01_BDE | 967014 | AI | 730- 00:00:00.000 | 00:06:00.000 | FC | BP201 | BP2012 | NF3 | 101.44 | Cat1 | Labore | 02 floor
B201FC277_1.DC21 | 143 | UNIT ON/OFF 201.C.236 | 2 | INTEGER | 217 | 0 | ml/h | 731 | 300 | 42 | RBHU/B201/FC/FC2xx/B201FC277_1.DC21.parquet | 2025-06-30T06:15:17+00:00 | B201 | FC | FC277_1 | DC21 |  | 201.C.236 | C.2 | B201FC277_1.DC21_BDE | 2220646 | DO | 730- 00:00:00.000 | 00:05:00.000 | FC | BP201 | BP2012 | NF3 | 101.44 | Cat1 | Labore | 02 floor
B201FC277_1.VS01_1 | 19 | STATUS STEP VENTILATION 201.C.236 | 3 | REAL | 301 | 50 | DEC | 731 | 360 | 40 | RBHU/B201/FC/FC2xx/B201FC277_1.VS01_1.parquet | 2025-06-30T17:04:27+00:00 | B201 | FC | FC277_1 | VS01_1 |  | 201.C.236 | C.2 | B201FC277_1.VS01_1_BDE | 1681254 | AI | 730- 00:00:00.000 | 00:06:00.000 | FC | BP201 | BP2012 | NF3 | 101.44 | Cat1 | Labore | 02 floor
B201FC277_1.VT01_1 | 19 | ACTIVE SP. TEMP. HEATING 201.C.236 | 3 | REAL | 118 | 2 | °C | 731 | 300 | 40 | RBHU/B201/FC/FC2xx/B201FC277_1.VT01_1.parquet | 2025-06-30T10:17:37+00:00 | B201 | FC | FC277_1 | VT01_1 |  | 201.C.236 | C.2 | B201FC277_1.VT01_1_BDE | 1681510 | AI | 730- 00:00:00.000 | 00:05:00.000 | FC | BP201 | BP2012 | NF3 | 101.44 | Cat1 | Labore | 02 floor
B201FC277_1.VT02_1 | 19 | ACTIVE SP. TEMP. COOLING 201.C.236 | 3 | REAL | 118 | 2 | °C | 731 | 300 | 40 | RBHU/B201/FC/FC2xx/B201FC277_1.VT02_1.parquet | 2025-06-30T09:49:33+00:00 | B201 | FC | FC277_1 | VT02_1 |  | 201.C.236 | C.2 | B201FC277_1.VT02_1_BDE | 1681766 | AI | 730- 00:00:00.000 | 00:05:00.000 | FC | BP201 | BP2012 | NF3 | 101.44 | Cat1 | Labore | 02 floor
B201FC277_1.VT03_2 | 19 | ACTIVE SETPOINT TEMP. 201.C.236 | 3 | REAL | 118 | 2 | °C | 731 | 300 | 40 | RBHU/B201/FC/FC2xx/B201FC277_1.VT03_2.parquet | 2025-06-30T09:49:33+00:00 | B201 | FC | FC277_1 | VT03_2 |  | 201.C.236 | C.2 | B201FC277_1.VT03_2_BDE | 1682022 | AI | 730- 00:00:00.000 | 00:05:00.000 | FC | BP201 | BP2012 | NF3 | 101.44 | Cat1 | Labore | 02 floor
B201FC278_1.AM01 | 19 | ROOM TEMPERATURE 201.C.237 | 3 | REAL | 118 | 2 | °C | 731 | 360 | 40 | RBHU/B201/FC/FC2xx/B201FC278_1.AM01.parquet | 2025-06-30T13:58:12+00:00 | B201 | FC | FC278_1 | AM01 |  | 201.C.237 | C.2 | B201FC278_1.AM01_BDE | 966758 | AI | 730- 00:00:00.000 | 00:06:00.000 | FC | BP201 | BP2012 | NF3 | 200.5 | Cat1 | Labore | 02 floor
B201FC278_1.DC21 | 143 | UNIT ON/OFF 201.C.237 | 2 | INTEGER | 217 | 0 | ml/h | 731 | 300 | 42 | RBHU/B201/FC/FC2xx/B201FC278_1.DC21.parquet | 2025-06-30T06:15:17+00:00 | B201 | FC | FC278_1 | DC21 |  | 201.C.237 | C.2 | B201FC278_1.DC21_BDE | 2220902 | DO | 730- 00:00:00.000 | 00:05:00.000 | FC | BP201 | BP2012 | NF3 | 200.5 | Cat1 | Labore | 02 floor
B201FC278_1.VS01_1 | 19 | STATUS STEP VENTILATION 201.C.237 | 3 | REAL | 301 | 50 | DEC | 731 | 360 | 40 | RBHU/B201/FC/FC2xx/B201FC278_1.VS01_1.parquet | 2025-06-30T09:33:16+00:00 | B201 | FC | FC278_1 | VS01_1 |  | 201.C.237 | C.2 | B201FC278_1.VS01_1_BDE | 1682278 | AI | 730- 00:00:00.000 | 00:06:00.000 | FC | BP201 | BP2012 | NF3 | 200.5 | Cat1 | Labore | 02 floor
B201FC278_1.VT01_1 | 19 | ACTIVE SP. TEMP. HEATING 201.C.237 | 3 | REAL | 118 | 2 | °C | 731 | 300 | 40 | RBHU/B201/FC/FC2xx/B201FC278_1.VT01_1.parquet | 2025-07-01T13:15:19+00:00 | B201 | FC | FC278_1 | VT01_1 |  | 201.C.237 | C.2 | B201FC278_1.VT01_1_BDE | 1682534 | AI | 730- 00:00:00.000 | 00:05:00.000 | FC | BP201 | BP2012 | NF3 | 200.5 | Cat1 | Labore | 02 floor
B201FC278_1.VT02_1 | 19 | ACTIVE SP. TEMP. COOLING 201.C.237 | 3 | REAL | 118 | 2 | °C | 731 | 300 | 40 | RBHU/B201/FC/FC2xx/B201FC278_1.VT02_1.parquet | 2025-07-01T13:15:19+00:00 | B201 | FC | FC278_1 | VT02_1 |  | 201.C.237 | C.2 | B201FC278_1.VT02_1_BDE | 1682790 | AI | 730- 00:00:00.000 | 00:05:00.000 | FC | BP201 | BP2012 | NF3 | 200.5 | Cat1 | Labore | 02 floor
B201FC278_1.VT03_2 | 19 | ACTIVE SETPOINT TEMP. 201.C.237 | 3 | REAL | 118 | 2 | °C | 731 | 300 | 40 | RBHU/B201/FC/FC2xx/B201FC278_1.VT03_2.parquet | 2025-06-30T07:47:32+00:00 | B201 | FC | FC278_1 | VT03_2 |  | 201.C.237 | C.2 | B201FC278_1.VT03_2_BDE | 1683046 | AI | 730- 00:00:00.000 | 00:05:00.000 | FC | BP201 | BP2012 | NF3 | 200.5 | Cat1 | Labore | 02 floor
B201FC278_2.AM01 | 19 | ROOM TEMPERATURE 201.C.237 | 3 | REAL | 118 | 2 | °C | 731 | 360 | 40 | RBHU/B201/FC/FC2xx/B201FC278_2.AM01.parquet | 2025-06-30T21:58:33+00:00 | B201 | FC | FC278_2 | AM01 |  | 201.C.237 | C.2 | B201FC278_2.AM01_BDE | 966502 | AI | 730- 00:00:00.000 | 00:06:00.000 | FC | BP201 | BP2012 | NF3 | 200.5 | Cat1 | Labore | 02 floor
B201FC278_2.DC21 | 143 | UNIT ON/OFF 201.C.237 | 2 | INTEGER | 217 | 0 | ml/h | 731 | 300 | 42 | RBHU/B201/FC/FC2xx/B201FC278_2.DC21.parquet | 2025-06-30T06:15:17+00:00 | B201 | FC | FC278_2 | DC21 |  | 201.C.237 | C.2 | B201FC278_2.DC21_BDE | 2221158 | DO | 730- 00:00:00.000 | 00:05:00.000 | FC | BP201 | BP2012 | NF3 | 200.5 | Cat1 | Labore | 02 floor
B201FC278_2.VS01_1 | 19 | STATUS STEP VENTILATION 201.C.237 | 3 | REAL | 300 | 50 | DEC | 731 | 360 | 40 | RBHU/B201/FC/FC2xx/B201FC278_2.VS01_1.parquet | 2025-06-30T21:48:30+00:00 | B201 | FC | FC278_2 | VS01_1 |  | 201.C.237 | C.2 | B201FC278_2.VS01_1_BDE | 1683302 | AI | 730- 00:00:00.000 | 00:06:00.000 | FC | BP201 | BP2012 | NF3 | 200.5 | Cat1 | Labore | 02 floor
B201FC278_2.VT02_1 | 19 | ACTIVE SP. TEMP. COOLING 201.C.237 | 3 | REAL | 118 | 2 | °C | 731 | 300 | 40 | RBHU/B201/FC/FC2xx/B201FC278_2.VT02_1.parquet | 2025-06-30T08:14:21+00:00 | B201 | FC | FC278_2 | VT02_1 |  | 201.C.237 | C.2 | B201FC278_2.VT02_1_BDE | 1683558 | AI | 730- 00:00:00.000 | 00:05:00.000 | FC | BP201 | BP2012 | NF3 | 200.5 | Cat1 | Labore | 02 floor
B201FC278_2.VT03_2 | 19 | ACTIVE SETPOINT TEMP. 201.C.237 | 3 | REAL | 118 | 2 | °C | 731 | 300 | 40 | RBHU/B201/FC/FC2xx/B201FC278_2.VT03_2.parquet | 2025-06-30T08:14:21+00:00 | B201 | FC | FC278_2 | VT03_2 |  | 201.C.237 | C.2 | B201FC278_2.VT03_2_BDE | 1683814 | AI | 730- 00:00:00.000 | 00:05:00.000 | FC | BP201 | BP2012 | NF3 | 200.5 | Cat1 | Labore | 02 floor
B201FC279_1.AM01 | 19 | ROOM TEMPERATURE 201.C.245 | 3 | REAL | 118 | 2 | °C | 731 | 360 | 40 | RBHU/B201/FC/FC2xx/B201FC279_1.AM01.parquet | 2025-06-30T21:43:32+00:00 | B201 | FC | FC279_1 | AM01 |  | 201.C.245 | C.2 | B201FC279_1.AM01_BDE | 966246 | AI | 730- 00:00:00.000 | 00:06:00.000 | FC | BP201 | BP2012 | NF3 | 178.7 | Cat1 | Labore | 02 floor
B201FC279_1.DC21 | 143 | UNIT ON/OFF 201.C.245 | 2 | INTEGER | 217 | 0 | ml/h | 731 | 300 | 42 | RBHU/B201/FC/FC2xx/B201FC279_1.DC21.parquet | 2025-06-30T06:15:17+00:00 | B201 | FC | FC279_1 | DC21 |  | 201.C.245 | C.2 | B201FC279_1.DC21_BDE | 2221414 | DO | 730- 00:00:00.000 | 00:05:00.000 | FC | BP201 | BP2012 | NF3 | 178.7 | Cat1 | Labore | 02 floor
B201FC279_1.VS01_1 | 19 | STATUS STEP VENTILATION 201.C.245 | 3 | REAL | 301 | 50 | DEC | 731 | 360 | 40 | RBHU/B201/FC/FC2xx/B201FC279_1.VS01_1.parquet | 2025-06-30T21:35:10+00:00 | B201 | FC | FC279_1 | VS01_1 |  | 201.C.245 | C.2 | B201FC279_1.VS01_1_BDE | 1684070 | AI | 730- 00:00:00.000 | 00:06:00.000 | FC | BP201 | BP2012 | NF3 | 178.7 | Cat1 | Labore | 02 floor
B201FC279_1.VT01_1 | 19 | ACTIVE SP. TEMP. HEATING 201.C.245 | 3 | REAL | 118 | 2 | °C | 731 | 300 | 40 | RBHU/B201/FC/FC2xx/B201FC279_1.VT01_1.parquet | 2025-06-30T10:19:10+00:00 | B201 | FC | FC279_1 | VT01_1 |  | 201.C.245 | C.2 | B201FC279_1.VT01_1_BDE | 1684326 | AI | 730- 00:00:00.000 | 00:05:00.000 | FC | BP201 | BP2012 | NF3 | 178.7 | Cat1 | Labore | 02 floor
B201FC279_1.VT02_1 | 19 | ACTIVE SP. TEMP. COOLING 201.C.245 | 3 | REAL | 118 | 2 | °C | 731 | 300 | 40 | RBHU/B201/FC/FC2xx/B201FC279_1.VT02_1.parquet | 2025-07-01T12:45:18+00:00 | B201 | FC | FC279_1 | VT02_1 |  | 201.C.245 | C.2 | B201FC279_1.VT02_1_BDE | 1684582 | AI | 730- 00:00:00.000 | 00:05:00.000 | FC | BP201 | BP2012 | NF3 | 178.7 | Cat1 | Labore | 02 floor
B201FC279_1.VT03_2 | 19 | ACTIVE SETPOINT TEMP. 201.C.245 | 3 | REAL | 118 | 2 | °C | 731 | 300 | 40 | RBHU/B201/FC/FC2xx/B201FC279_1.VT03_2.parquet | 2025-07-01T15:45:18+00:00 | B201 | FC | FC279_1 | VT03_2 |  | 201.C.245 | C.2 | B201FC279_1.VT03_2_BDE | 1684838 | AI | 730- 00:00:00.000 | 00:05:00.000 | FC | BP201 | BP2012 | NF3 | 178.7 | Cat1 | Labore | 02 floor
B201FC279_2.AM01 | 19 | ROOM TEMPERATURE 201.C.245 | 3 | REAL | 118 | 2 | °C | 731 | 360 | 40 | RBHU/B201/FC/FC2xx/B201FC279_2.AM01.parquet | 2025-06-30T21:55:23+00:00 | B201 | FC | FC279_2 | AM01 |  | 201.C.245 | C.2 | B201FC279_2.AM01_BDE | 965990 | AI | 730- 00:00:00.000 | 00:06:00.000 | FC | BP201 | BP2012 | NF3 | 178.7 | Cat1 | Labore | 02 floor
B201FC279_2.DC21 | 143 | UNIT ON/OFF 201.C.245 | 2 | INTEGER | 217 | 0 | ml/h | 731 | 300 | 42 | RBHU/B201/FC/FC2xx/B201FC279_2.DC21.parquet | 2025-06-30T06:15:17+00:00 | B201 | FC | FC279_2 | DC21 |  | 201.C.245 | C.2 | B201FC279_2.DC21_BDE | 2221670 | DO | 730- 00:00:00.000 | 00:05:00.000 | FC | BP201 | BP2012 | NF3 | 178.7 | Cat1 | Labore | 02 floor
B201FC279_2.VS01_1 | 19 | STATUS STEP VENTILATION 201.C.245 | 3 | REAL | 301 | 50 | DEC | 731 | 360 | 40 | RBHU/B201/FC/FC2xx/B201FC279_2.VS01_1.parquet | 2025-06-30T21:36:18+00:00 | B201 | FC | FC279_2 | VS01_1 |  | 201.C.245 | C.2 | B201FC279_2.VS01_1_BDE | 1685094 | AI | 730- 00:00:00.000 | 00:06:00.000 | FC | BP201 | BP2012 | NF3 | 178.7 | Cat1 | Labore | 02 floor
B201FC279_2.VT02_1 | 19 | ACTIVE SP. TEMP. COOLING 201.C.245 | 3 | REAL | 118 | 2 | °C | 731 | 300 | 40 | RBHU/B201/FC/FC2xx/B201FC279_2.VT02_1.parquet | 2025-06-30T07:15:17+00:00 | B201 | FC | FC279_2 | VT02_1 |  | 201.C.245 | C.2 | B201FC279_2.VT02_1_BDE | 1685350 | AI | 730- 00:00:00.000 | 00:05:00.000 | FC | BP201 | BP2012 | NF3 | 178.7 | Cat1 | Labore | 02 floor
B201FC279_2.VT03_2 | 19 | ACTIVE SETPOINT TEMP. 201.C.245 | 3 | REAL | 118 | 2 | °C | 731 | 300 | 40 | RBHU/B201/FC/FC2xx/B201FC279_2.VT03_2.parquet | 2025-06-30T07:15:17+00:00 | B201 | FC | FC279_2 | VT03_2 |  | 201.C.245 | C.2 | B201FC279_2.VT03_2_BDE | 1685606 | AI | 730- 00:00:00.000 | 00:05:00.000 | FC | BP201 | BP2012 | NF3 | 178.7 | Cat1 | Labore | 02 floor
B201FC280_1.AM01 | 19 | ROOM TEMPERATURE 201.C.247 | 3 | REAL | 118 | 2 | °C | 731 | 360 | 40 | RBHU/B201/FC/FC2xx/B201FC280_1.AM01.parquet | 2025-06-30T21:35:41+00:00 | B201 | FC | FC280_1 | AM01 |  | 201.C.247 | C.2 | B201FC280_1.AM01_BDE | 965734 | AI | 730- 00:00:00.000 | 00:06:00.000 | FC | BP201 | BP2012 | NF3 | 46.41 | Cat1 | Labore | 02 floor
B201FC280_1.DC21 | 143 | UNIT ON/OFF 201.C.247 | 2 | INTEGER | 217 | 0 | ml/h | 731 | 300 | 42 | RBHU/B201/FC/FC2xx/B201FC280_1.DC21.parquet | 2025-06-30T06:15:17+00:00 | B201 | FC | FC280_1 | DC21 |  | 201.C.247 | C.2 | B201FC280_1.DC21_BDE | 2221926 | DO | 730- 00:00:00.000 | 00:05:00.000 | FC | BP201 | BP2012 | NF3 | 46.41 | Cat1 | Labore | 02 floor
B201FC280_1.VS01_1 | 19 | STATUS STEP VENTILATION 201.C.247 | 3 | REAL | 303 | 50 | DEC | 731 | 360 | 40 | RBHU/B201/FC/FC2xx/B201FC280_1.VS01_1.parquet | 2025-06-30T03:45:17+00:00 | B201 | FC | FC280_1 | VS01_1 |  | 201.C.247 | C.2 | B201FC280_1.VS01_1_BDE | 1685862 | AI | 730- 00:00:00.000 | 00:06:00.000 | FC | BP201 | BP2012 | NF3 | 46.41 | Cat1 | Labore | 02 floor
B201FC280_1.VT03_1 | 19 | USER SETPOINT TEMP. 201.C.247 | 3 | REAL | 118 | 2 | °C | 731 | 300 | 40 | RBHU/B201/FC/FC2xx/B201FC280_1.VT03_1.parquet | 2025-06-30T06:15:17+00:00 | B201 | FC | FC280_1 | VT03_1 |  | 201.C.247 | C.2 | B201FC280_1.VT03_1_BDE | 1686118 | AI | 730- 00:00:00.000 | 00:05:00.000 | FC | BP201 | BP2012 | NF3 | 46.41 | Cat1 | Labore | 02 floor
B201FC280_1.VT03_2 | 19 | ACTIVE SETPOINT TEMP. 201.C.247 | 3 | REAL | 118 | 2 | °C | 731 | 300 | 40 | RBHU/B201/FC/FC2xx/B201FC280_1.VT03_2.parquet | 2025-06-30T06:15:17+00:00 | B201 | FC | FC280_1 | VT03_2 |  | 201.C.247 | C.2 | B201FC280_1.VT03_2_BDE | 1686374 | AI | 730- 00:00:00.000 | 00:05:00.000 | FC | BP201 | BP2012 | NF3 | 46.41 | Cat1 | Labore | 02 floor
B201FC281_1.AM01 | 19 | ROOM TEMPERATURE 201.C.252 | 3 | REAL | 118 | 2 | °C | 731 | 360 | 40 | RBHU/B201/FC/FC2xx/B201FC281_1.AM01.parquet | 2025-06-30T21:58:08+00:00 | B201 | FC | FC281_1 | AM01 |  | 201.C.252 | C.2 | B201FC281_1.AM01_BDE | 965478 | AI | 730- 00:00:00.000 | 00:06:00.000 | FC | BP201 | BP2012 | NF3 | 39.62 | Cat3 | Labore | 02 floor
B201FC281_1.DC21 | 143 | UNIT ON/OFF 201.C.252 | 2 | INTEGER | 217 | 0 | ml/h | 731 | 300 | 42 | RBHU/B201/FC/FC2xx/B201FC281_1.DC21.parquet | 2025-06-30T06:15:17+00:00 | B201 | FC | FC281_1 | DC21 |  | 201.C.252 | C.2 | B201FC281_1.DC21_BDE | 2222182 | DO | 730- 00:00:00.000 | 00:05:00.000 | FC | BP201 | BP2012 | NF3 | 39.62 | Cat3 | Labore | 02 floor
B201FC281_1.VS01_1 | 19 | STATUS STEP VENTILATION 201.C.252 | 3 | REAL | 303 | 50 | DEC | 731 | 360 | 40 | RBHU/B201/FC/FC2xx/B201FC281_1.VS01_1.parquet | 2025-06-30T21:19:14+00:00 | B201 | FC | FC281_1 | VS01_1 |  | 201.C.252 | C.2 | B201FC281_1.VS01_1_BDE | 1686630 | AI | 730- 00:00:00.000 | 00:06:00.000 | FC | BP201 | BP2012 | NF3 | 39.62 | Cat3 | Labore | 02 floor
B201FC281_1.VT03_1 | 19 | USER SETPOINT TEMP. 201.C.252 | 3 | REAL | 118 | 2 | °C | 731 | 300 | 40 | RBHU/B201/FC/FC2xx/B201FC281_1.VT03_1.parquet | 2025-07-01T13:45:18+00:00 | B201 | FC | FC281_1 | VT03_1 |  | 201.C.252 | C.2 | B201FC281_1.VT03_1_BDE | 1686886 | AI | 730- 00:00:00.000 | 00:05:00.000 | FC | BP201 | BP2012 | NF3 | 39.62 | Cat3 | Labore | 02 floor
B201FC281_1.VT03_2 | 19 | ACTIVE SETPOINT TEMP. 201.C.252 | 3 | REAL | 118 | 2 | °C | 731 | 300 | 40 | RBHU/B201/FC/FC2xx/B201FC281_1.VT03_2.parquet | 2025-07-01T13:45:18+00:00 | B201 | FC | FC281_1 | VT03_2 |  | 201.C.252 | C.2 | B201FC281_1.VT03_2_BDE | 1687142 | AI | 730- 00:00:00.000 | 00:05:00.000 | FC | BP201 | BP2012 | NF3 | 39.62 | Cat3 | Labore | 02 floor
B201FC282_1.AM01 | 19 | ROOM TEMPERATURE 201.C.255 | 3 | REAL | 118 | 2 | °C | 731 | 360 | 40 | RBHU/B201/FC/FC2xx/B201FC282_1.AM01.parquet | 2025-07-02T07:15:20+00:00 | B201 | FC | FC282_1 | AM01 |  | 201.C.255 | C.2 | B201FC282_1.AM01_BDE | 965222 | AI | 730- 00:00:00.000 | 00:06:00.000 | FC | BP201 | BP2012 | NF3 | 61.92 | Cat1 | Labore | 02 floor
B201FC282_1.DC21 | 143 | UNIT ON/OFF 201.C.255 | 2 | INTEGER | 217 | 0 | ml/h | 731 | 300 | 42 | RBHU/B201/FC/FC2xx/B201FC282_1.DC21.parquet | 2025-06-30T06:15:17+00:00 | B201 | FC | FC282_1 | DC21 |  | 201.C.255 | C.2 | B201FC282_1.DC21_BDE | 2222438 | DO | 730- 00:00:00.000 | 00:05:00.000 | FC | BP201 | BP2012 | NF3 | 61.92 | Cat1 | Labore | 02 floor
B201FC282_1.VS01_1 | 19 | STATUS STEP VENTILATION 201.C.255 | 3 | REAL | 301 | 50 | DEC | 731 | 360 | 40 | RBHU/B201/FC/FC2xx/B201FC282_1.VS01_1.parquet | 2025-07-02T07:15:20+00:00 | B201 | FC | FC282_1 | VS01_1 |  | 201.C.255 | C.2 | B201FC282_1.VS01_1_BDE | 1039718 | AI | 730- 00:00:00.000 | 00:06:00.000 | FC | BP201 | BP2012 | NF3 | 61.92 | Cat1 | Labore | 02 floor
B201FC282_1.VT01_1 | 19 | ACTIVE SP. TEMP. HEATING 201.C.255 | 3 | REAL | 118 | 2 | °C | 731 | 300 | 40 | RBHU/B201/FC/FC2xx/B201FC282_1.VT01_1.parquet | 2025-07-02T06:45:20+00:00 | B201 | FC | FC282_1 | VT01_1 |  | 201.C.255 | C.2 | B201FC282_1.VT01_1_BDE | 1687398 | AI | 730- 00:00:00.000 | 00:05:00.000 | FC | BP201 | BP2012 | NF3 | 61.92 | Cat1 | Labore | 02 floor
B201FC282_1.VT02_1 | 19 | ACTIVE SP. TEMP. COOLING 201.C.255 | 3 | REAL | 118 | 2 | °C | 731 | 300 | 40 | RBHU/B201/FC/FC2xx/B201FC282_1.VT02_1.parquet | 2025-07-02T06:45:20+00:00 | B201 | FC | FC282_1 | VT02_1 |  | 201.C.255 | C.2 | B201FC282_1.VT02_1_BDE | 1687654 | AI | 730- 00:00:00.000 | 00:05:00.000 | FC | BP201 | BP2012 | NF3 | 61.92 | Cat1 | Labore | 02 floor
B201FC282_1.VT03_2 | 19 | ACTIVE SETPOINT TEMP. 201.C.255 | 3 | REAL | 118 | 2 | °C | 731 | 300 | 40 | RBHU/B201/FC/FC2xx/B201FC282_1.VT03_2.parquet | 2025-07-02T06:45:20+00:00 | B201 | FC | FC282_1 | VT03_2 |  | 201.C.255 | C.2 | B201FC282_1.VT03_2_BDE | 1687910 | AI | 730- 00:00:00.000 | 00:05:00.000 | FC | BP201 | BP2012 | NF3 | 61.92 | Cat1 | Labore | 02 floor
B201FC282_2.AM01 | 19 | ROOM TEMPERATURE 201.C.255 | 3 | REAL | 118 | 2 | °C | 731 | 360 | 40 | RBHU/B201/FC/FC2xx/B201FC282_2.AM01.parquet | 2025-06-30T21:57:43+00:00 | B201 | FC | FC282_2 | AM01 |  | 201.C.255 | C.2 | B201FC282_2.AM01_BDE | 964966 | AI | 730- 00:00:00.000 | 00:06:00.000 | FC | BP201 | BP2012 | NF3 | 61.92 | Cat1 | Labore | 02 floor
B201FC282_2.DC21 | 143 | UNIT ON/OFF 201.C.255 | 2 | INTEGER | 217 | 0 | ml/h | 731 | 300 | 42 | RBHU/B201/FC/FC2xx/B201FC282_2.DC21.parquet | 2025-06-30T06:15:17+00:00 | B201 | FC | FC282_2 | DC21 |  | 201.C.255 | C.2 | B201FC282_2.DC21_BDE | 2222694 | DO | 730- 00:00:00.000 | 00:05:00.000 | FC | BP201 | BP2012 | NF3 | 61.92 | Cat1 | Labore | 02 floor
B201FC282_2.VS01_1 | 19 | STATUS STEP VENTILATION 201.C.255 | 3 | REAL | 301 | 50 | DEC | 731 | 360 | 40 | RBHU/B201/FC/FC2xx/B201FC282_2.VS01_1.parquet | 2025-06-30T21:50:49+00:00 | B201 | FC | FC282_2 | VS01_1 |  | 201.C.255 | C.2 | B201FC282_2.VS01_1_BDE | 1688166 | AI | 730- 00:00:00.000 | 00:06:00.000 | FC | BP201 | BP2012 | NF3 | 61.92 | Cat1 | Labore | 02 floor
B201FC282_2.VT01_1 | 19 | ACTIVE SP. TEMP. HEATING 201.C.255 | 3 | REAL | 118 | 2 | °C | 731 | 300 | 40 | RBHU/B201/FC/FC2xx/B201FC282_2.VT01_1.parquet | 2025-06-30T06:15:17+00:00 | B201 | FC | FC282_2 | VT01_1 |  | 201.C.255 | C.2 | B201FC282_2.VT01_1_BDE | 1688422 | AI | 730- 00:00:00.000 | 00:05:00.000 | FC | BP201 | BP2012 | NF3 | 61.92 | Cat1 | Labore | 02 floor
B201FC282_2.VT02_1 | 19 | ACTIVE SP. TEMP. COOLING 201.C.255 | 3 | REAL | 118 | 2 | °C | 731 | 300 | 40 | RBHU/B201/FC/FC2xx/B201FC282_2.VT02_1.parquet | 2025-06-30T08:36:01+00:00 | B201 | FC | FC282_2 | VT02_1 |  | 201.C.255 | C.2 | B201FC282_2.VT02_1_BDE | 1688678 | AI | 730- 00:00:00.000 | 00:05:00.000 | FC | BP201 | BP2012 | NF3 | 61.92 | Cat1 | Labore | 02 floor
B201FC282_2.VT03_2 | 19 | ACTIVE SETPOINT TEMP. 201.C.255 | 3 | REAL | 118 | 2 | °C | 731 | 300 | 40 | RBHU/B201/FC/FC2xx/B201FC282_2.VT03_2.parquet | 2025-06-30T08:36:01+00:00 | B201 | FC | FC282_2 | VT03_2 |  | 201.C.255 | C.2 | B201FC282_2.VT03_2_BDE | 1688934 | AI | 730- 00:00:00.000 | 00:05:00.000 | FC | BP201 | BP2012 | NF3 | 61.92 | Cat1 | Labore | 02 floor
B201FC283_1.AM01 | 19 | ROOM TEMPERATURE 201.C.253 | 3 | REAL | 118 | 2 | °C | 731 | 360 | 40 | RBHU/B201/FC/FC2xx/B201FC283_1.AM01.parquet | 2025-06-30T21:56:14+00:00 | B201 | FC | FC283_1 | AM01 |  | 201.C.253 | C.2 | B201FC283_1.AM01_BDE | 964710 | AI | 730- 00:00:00.000 | 00:06:00.000 | FC | BP201 | BP2012 | NF3 | 208.62 | Cat1 | Labore | 02 floor
B201FC283_1.DC21 | 143 | UNIT ON/OFF 201.C.253 | 2 | INTEGER | 217 | 0 | ml/h | 731 | 300 | 42 | RBHU/B201/FC/FC2xx/B201FC283_1.DC21.parquet | 2025-06-30T06:15:17+00:00 | B201 | FC | FC283_1 | DC21 |  | 201.C.253 | C.2 | B201FC283_1.DC21_BDE | 2222950 | DO | 730- 00:00:00.000 | 00:05:00.000 | FC | BP201 | BP2012 | NF3 | 208.62 | Cat1 | Labore | 02 floor
B201FC283_1.VS01_1 | 19 | STATUS STEP VENTILATION 201.C.253 | 3 | REAL | 301 | 50 | DEC | 731 | 360 | 40 | RBHU/B201/FC/FC2xx/B201FC283_1.VS01_1.parquet | 2025-06-30T21:46:49+00:00 | B201 | FC | FC283_1 | VS01_1 |  | 201.C.253 | C.2 | B201FC283_1.VS01_1_BDE | 1689190 | AI | 730- 00:00:00.000 | 00:06:00.000 | FC | BP201 | BP2012 | NF3 | 208.62 | Cat1 | Labore | 02 floor
B201FC283_1.VT02_1 | 19 | ACTIVE SP. TEMP. COOLING 201.C.253 | 3 | REAL | 118 | 2 | °C | 731 | 300 | 40 | RBHU/B201/FC/FC2xx/B201FC283_1.VT02_1.parquet | 2025-06-30T06:39:37+00:00 | B201 | FC | FC283_1 | VT02_1 |  | 201.C.253 | C.2 | B201FC283_1.VT02_1_BDE | 1689446 | AI | 730- 00:00:00.000 | 00:05:00.000 | FC | BP201 | BP2012 | NF3 | 208.62 | Cat1 | Labore | 02 floor
B201FC283_1.VT03_2 | 19 | ACTIVE SETPOINT TEMP. 201.C.253 | 3 | REAL | 118 | 2 | °C | 731 | 300 | 40 | RBHU/B201/FC/FC2xx/B201FC283_1.VT03_2.parquet | 2025-06-30T06:39:37+00:00 | B201 | FC | FC283_1 | VT03_2 |  | 201.C.253 | C.2 | B201FC283_1.VT03_2_BDE | 1689702 | AI | 730- 00:00:00.000 | 00:05:00.000 | FC | BP201 | BP2012 | NF3 | 208.62 | Cat1 | Labore | 02 floor
B201FC283_2.AM01 | 19 | ROOM TEMPERATURE 201.C.253 | 3 | REAL | 118 | 2 | °C | 731 | 360 | 40 | RBHU/B201/FC/FC2xx/B201FC283_2.AM01.parquet | 2025-06-30T20:32:18+00:00 | B201 | FC | FC283_2 | AM01 |  | 201.C.253 | C.2 | B201FC283_2.AM01_BDE | 964454 | AI | 730- 00:00:00.000 | 00:06:00.000 | FC | BP201 | BP2012 | NF3 | 208.62 | Cat1 | Labore | 02 floor
B201FC283_2.DC21 | 143 | UNIT ON/OFF 201.C.253 | 2 | INTEGER | 217 | 0 | ml/h | 731 | 300 | 42 | RBHU/B201/FC/FC2xx/B201FC283_2.DC21.parquet | 2025-06-30T06:15:17+00:00 | B201 | FC | FC283_2 | DC21 |  | 201.C.253 | C.2 | B201FC283_2.DC21_BDE | 2223206 | DO | 730- 00:00:00.000 | 00:05:00.000 | FC | BP201 | BP2012 | NF3 | 208.62 | Cat1 | Labore | 02 floor
B201FC283_2.VS01_1 | 19 | STATUS STEP VENTILATION 201.C.253 | 3 | REAL | 301 | 50 | DEC | 731 | 360 | 40 | RBHU/B201/FC/FC2xx/B201FC283_2.VS01_1.parquet | 2025-06-30T11:15:17+00:00 | B201 | FC | FC283_2 | VS01_1 |  | 201.C.253 | C.2 | B201FC283_2.VS01_1_BDE | 1689958 | AI | 730- 00:00:00.000 | 00:06:00.000 | FC | BP201 | BP2012 | NF3 | 208.62 | Cat1 | Labore | 02 floor
B201FC283_2.VT01_1 | 19 | ACTIVE SP. TEMP. HEATING 201.C.253 | 3 | REAL | 118 | 2 | °C | 731 | 300 | 40 | RBHU/B201/FC/FC2xx/B201FC283_2.VT01_1.parquet | 2025-06-30T06:15:17+00:00 | B201 | FC | FC283_2 | VT01_1 |  | 201.C.253 | C.2 | B201FC283_2.VT01_1_BDE | 1690214 | AI | 730- 00:00:00.000 | 00:05:00.000 | FC | BP201 | BP2012 | NF3 | 208.62 | Cat1 | Labore | 02 floor
B201FC283_2.VT02_1 | 19 | ACTIVE SP. TEMP. COOLING 201.C.253 | 3 | REAL | 118 | 2 | °C | 731 | 300 | 40 | RBHU/B201/FC/FC2xx/B201FC283_2.VT02_1.parquet | 2025-06-30T07:15:17+00:00 | B201 | FC | FC283_2 | VT02_1 |  | 201.C.253 | C.2 | B201FC283_2.VT02_1_BDE | 1690470 | AI | 730- 00:00:00.000 | 00:05:00.000 | FC | BP201 | BP2012 | NF3 | 208.62 | Cat1 | Labore | 02 floor
B201FC283_2.VT03_2 | 19 | ACTIVE SETPOINT TEMP. 201.C.253 | 3 | REAL | 118 | 2 | °C | 731 | 300 | 40 | RBHU/B201/FC/FC2xx/B201FC283_2.VT03_2.parquet | 2025-06-30T07:15:17+00:00 | B201 | FC | FC283_2 | VT03_2 |  | 201.C.253 | C.2 | B201FC283_2.VT03_2_BDE | 1690726 | AI | 730- 00:00:00.000 | 00:05:00.000 | FC | BP201 | BP2012 | NF3 | 208.62 | Cat1 | Labore | 02 floor
B201FC283_3.AM01 | 19 | ROOM TEMPERATURE 201.C.253 | 3 | REAL | 118 | 2 | °C | 731 | 360 | 40 | RBHU/B201/FC/FC2xx/B201FC283_3.AM01.parquet | 2025-06-30T21:45:48+00:00 | B201 | FC | FC283_3 | AM01 |  | 201.C.253 | C.2 | B201FC283_3.AM01_BDE | 964198 | AI | 730- 00:00:00.000 | 00:06:00.000 | FC | BP201 | BP2012 | NF3 | 208.62 | Cat1 | Labore | 02 floor
B201FC283_3.DC21 | 143 | UNIT ON/OFF 201.C.253 | 2 | INTEGER | 217 | 0 | ml/h | 731 | 300 | 42 | RBHU/B201/FC/FC2xx/B201FC283_3.DC21.parquet | 2025-06-30T06:15:17+00:00 | B201 | FC | FC283_3 | DC21 |  | 201.C.253 | C.2 | B201FC283_3.DC21_BDE | 2223462 | DO | 730- 00:00:00.000 | 00:05:00.000 | FC | BP201 | BP2012 | NF3 | 208.62 | Cat1 | Labore | 02 floor
B201FC283_3.VS01_1 | 19 | STATUS STEP VENTILATION 201.C.253 | 3 | REAL | 301 | 50 | DEC | 731 | 360 | 40 | RBHU/B201/FC/FC2xx/B201FC283_3.VS01_1.parquet | 2025-06-30T21:36:54+00:00 | B201 | FC | FC283_3 | VS01_1 |  | 201.C.253 | C.2 | B201FC283_3.VS01_1_BDE | 1690982 | AI | 730- 00:00:00.000 | 00:06:00.000 | FC | BP201 | BP2012 | NF3 | 208.62 | Cat1 | Labore | 02 floor
B201FC283_3.VT01_1 | 19 | ACTIVE SP. TEMP. HEATING 201.C.253 | 3 | REAL | 118 | 2 | °C | 731 | 300 | 40 | RBHU/B201/FC/FC2xx/B201FC283_3.VT01_1.parquet | 2025-06-30T06:15:17+00:00 | B201 | FC | FC283_3 | VT01_1 |  | 201.C.253 | C.2 | B201FC283_3.VT01_1_BDE | 1691238 | AI | 730- 00:00:00.000 | 00:05:00.000 | FC | BP201 | BP2012 | NF3 | 208.62 | Cat1 | Labore | 02 floor
B201FC283_3.VT02_1 | 19 | ACTIVE SP. TEMP. COOLING 201.C.253 | 3 | REAL | 118 | 2 | °C | 731 | 300 | 40 | RBHU/B201/FC/FC2xx/B201FC283_3.VT02_1.parquet | 2025-07-01T13:45:18+00:00 | B201 | FC | FC283_3 | VT02_1 |  | 201.C.253 | C.2 | B201FC283_3.VT02_1_BDE | 1691494 | AI | 730- 00:00:00.000 | 00:05:00.000 | FC | BP201 | BP2012 | NF3 | 208.62 | Cat1 | Labore | 02 floor
B201FC283_3.VT03_2 | 19 | ACTIVE SETPOINT TEMP. 201.C.253 | 3 | REAL | 118 | 2 | °C | 731 | 300 | 40 | RBHU/B201/FC/FC2xx/B201FC283_3.VT03_2.parquet | 2025-06-30T13:45:17+00:00 | B201 | FC | FC283_3 | VT03_2 |  | 201.C.253 | C.2 | B201FC283_3.VT03_2_BDE | 1691750 | AI | 730- 00:00:00.000 | 00:05:00.000 | FC | BP201 | BP2012 | NF3 | 208.62 | Cat1 | Labore | 02 floor
B201FC284_1.AM01 | 19 | ROOM TEMPERATURE 201.C.254 | 3 | REAL | 118 | 2 | °C | 731 | 360 | 40 | RBHU/B201/FC/FC2xx/B201FC284_1.AM01.parquet | 2025-06-30T21:48:05+00:00 | B201 | FC | FC284_1 | AM01 |  | 201.C.254 | C.2 | B201FC284_1.AM01_BDE | 963942 | AI | 730- 00:00:00.000 | 00:06:00.000 | FC | BP201 | BP2012 | NF3 | 41.18 | Cat1 | Labore | 02 floor
B201FC284_1.DC21 | 143 | UNIT ON/OFF 201.C.254 | 2 | INTEGER | 217 | 0 | ml/h | 731 | 300 | 42 | RBHU/B201/FC/FC2xx/B201FC284_1.DC21.parquet | 2025-06-30T06:15:17+00:00 | B201 | FC | FC284_1 | DC21 |  | 201.C.254 | C.2 | B201FC284_1.DC21_BDE | 2223718 | DO | 730- 00:00:00.000 | 00:05:00.000 | FC | BP201 | BP2012 | NF3 | 41.18 | Cat1 | Labore | 02 floor
B201FC284_1.VS01_1 | 19 | STATUS STEP VENTILATION 201.C.254 | 3 | REAL | 303 | 50 | DEC | 731 | 360 | 40 | RBHU/B201/FC/FC2xx/B201FC284_1.VS01_1.parquet | 2025-06-30T21:19:27+00:00 | B201 | FC | FC284_1 | VS01_1 |  | 201.C.254 | C.2 | B201FC284_1.VS01_1_BDE | 1692006 | AI | 730- 00:00:00.000 | 00:06:00.000 | FC | BP201 | BP2012 | NF3 | 41.18 | Cat1 | Labore | 02 floor
B201FC284_1.VT03_1 | 19 | USER SETPOINT TEMP. 201.C.254 | 3 | REAL | 118 | 2 | °C | 731 | 300 | 40 | RBHU/B201/FC/FC2xx/B201FC284_1.VT03_1.parquet | 2025-06-30T06:15:17+00:00 | B201 | FC | FC284_1 | VT03_1 |  | 201.C.254 | C.2 | B201FC284_1.VT03_1_BDE | 1692262 | AI | 730- 00:00:00.000 | 00:05:00.000 | FC | BP201 | BP2012 | NF3 | 41.18 | Cat1 | Labore | 02 floor
B201FC284_1.VT03_2 | 19 | ACTIVE SETPOINT TEMP. 201.C.254 | 3 | REAL | 118 | 2 | °C | 731 | 300 | 40 | RBHU/B201/FC/FC2xx/B201FC284_1.VT03_2.parquet | 2025-06-30T06:15:17+00:00 | B201 | FC | FC284_1 | VT03_2 |  | 201.C.254 | C.2 | B201FC284_1.VT03_2_BDE | 1692518 | AI | 730- 00:00:00.000 | 00:05:00.000 | FC | BP201 | BP2012 | NF3 | 41.18 | Cat1 | Labore | 02 floor
B201FC285_1.AM01 | 19 | ROOM TEMPERATURE 201.C.260 | 3 | REAL | 118 | 2 | °C | 731 | 360 | 40 | RBHU/B201/FC/FC2xx/B201FC285_1.AM01.parquet | 2025-06-30T22:00:00+00:00 | B201 | FC | FC285_1 | AM01 |  | 201.C.260 | C.2 | B201FC285_1.AM01_BDE | 963686 | AI | 730- 00:00:00.000 | 00:06:00.000 | FC | BP201 | BP2012 | NF3 | 39.12 |  | Labore | 02 floor
B201FC285_1.DC21 | 143 | UNIT ON/OFF 201.C.260 | 2 | INTEGER | 217 | 0 | ml/h | 731 | 300 | 42 | RBHU/B201/FC/FC2xx/B201FC285_1.DC21.parquet | 2025-06-30T06:15:17+00:00 | B201 | FC | FC285_1 | DC21 |  | 201.C.260 | C.2 | B201FC285_1.DC21_BDE | 2223974 | DO | 730- 00:00:00.000 | 00:05:00.000 | FC | BP201 | BP2012 | NF3 | 39.12 |  | Labore | 02 floor
B201FC285_1.VS01_1 | 19 | STATUS STEP VENTILATION 201.C.260 | 3 | REAL | 301 | 50 | DEC | 731 | 360 | 40 | RBHU/B201/FC/FC2xx/B201FC285_1.VS01_1.parquet | 2025-06-30T21:45:08+00:00 | B201 | FC | FC285_1 | VS01_1 |  | 201.C.260 | C.2 | B201FC285_1.VS01_1_BDE | 1692774 | AI | 730- 00:00:00.000 | 00:06:00.000 | FC | BP201 | BP2012 | NF3 | 39.12 |  | Labore | 02 floor
B201FC285_1.VT01_1 | 19 | ACTIVE SP. TEMP. HEATING 201.C.260 | 3 | REAL | 118 | 2 | °C | 731 | 300 | 40 | RBHU/B201/FC/FC2xx/B201FC285_1.VT01_1.parquet | 2025-06-30T06:15:17+00:00 | B201 | FC | FC285_1 | VT01_1 |  | 201.C.260 | C.2 | B201FC285_1.VT01_1_BDE | 1693030 | AI | 730- 00:00:00.000 | 00:05:00.000 | FC | BP201 | BP2012 | NF3 | 39.12 |  | Labore | 02 floor
B201FC285_1.VT02_1 | 19 | ACTIVE SP. TEMP. COOLING 201.C.260 | 3 | REAL | 118 | 2 | °C | 731 | 300 | 40 | RBHU/B201/FC/FC2xx/B201FC285_1.VT02_1.parquet | 2025-07-01T14:15:18+00:00 | B201 | FC | FC285_1 | VT02_1 |  | 201.C.260 | C.2 | B201FC285_1.VT02_1_BDE | 1693286 | AI | 730- 00:00:00.000 | 00:05:00.000 | FC | BP201 | BP2012 | NF3 | 39.12 |  | Labore | 02 floor
B201FC285_1.VT03_2 | 19 | ACTIVE SETPOINT TEMP. 201.C.260 | 3 | REAL | 118 | 2 | °C | 731 | 300 | 40 | RBHU/B201/FC/FC2xx/B201FC285_1.VT03_2.parquet | 2025-07-01T14:15:18+00:00 | B201 | FC | FC285_1 | VT03_2 |  | 201.C.260 | C.2 | B201FC285_1.VT03_2_BDE | 1693542 | AI | 730- 00:00:00.000 | 00:05:00.000 | FC | BP201 | BP2012 | NF3 | 39.12 |  | Labore | 02 floor
B201FC286_1.AM01 | 19 | ROOM TEMPERATURE 201.C.261 | 3 | REAL | 118 | 2 | °C | 731 | 360 | 40 | RBHU/B201/FC/FC2xx/B201FC286_1.AM01.parquet | 2025-06-30T21:58:45+00:00 | B201 | FC | FC286_1 | AM01 |  | 201.C.261 | C.2 | B201FC286_1.AM01_BDE | 963430 | AI | 730- 00:00:00.000 | 00:06:00.000 | FC | BP201 | BP2012 | NF3 | 70.13 | Cat1 | Labore | 02 floor
B201FC286_1.DC21 | 143 | UNIT ON/OFF 201.C.261 | 2 | INTEGER | 217 | 0 | ml/h | 731 | 300 | 42 | RBHU/B201/FC/FC2xx/B201FC286_1.DC21.parquet | 2025-06-30T06:15:17+00:00 | B201 | FC | FC286_1 | DC21 |  | 201.C.261 | C.2 | B201FC286_1.DC21_BDE | 2224230 | DO | 730- 00:00:00.000 | 00:05:00.000 | FC | BP201 | BP2012 | NF3 | 70.13 | Cat1 | Labore | 02 floor
B201FC286_1.VS01_1 | 19 | STATUS STEP VENTILATION 201.C.261 | 3 | REAL | 301 | 50 | DEC | 731 | 360 | 40 | RBHU/B201/FC/FC2xx/B201FC286_1.VS01_1.parquet | 2025-06-30T21:44:17+00:00 | B201 | FC | FC286_1 | VS01_1 |  | 201.C.261 | C.2 | B201FC286_1.VS01_1_BDE | 1693798 | AI | 730- 00:00:00.000 | 00:06:00.000 | FC | BP201 | BP2012 | NF3 | 70.13 | Cat1 | Labore | 02 floor
B201FC286_1.VT01_1 | 19 | ACTIVE SP. TEMP. HEATING 201.C.261 | 3 | REAL | 118 | 2 | °C | 731 | 300 | 40 | RBHU/B201/FC/FC2xx/B201FC286_1.VT01_1.parquet | 2025-06-30T06:15:17+00:00 | B201 | FC | FC286_1 | VT01_1 |  | 201.C.261 | C.2 | B201FC286_1.VT01_1_BDE | 1694054 | AI | 730- 00:00:00.000 | 00:05:00.000 | FC | BP201 | BP2012 | NF3 | 70.13 | Cat1 | Labore | 02 floor
B201FC286_1.VT02_1 | 19 | ACTIVE SP. TEMP. COOLING 201.C.261 | 3 | REAL | 118 | 2 | °C | 731 | 300 | 40 | RBHU/B201/FC/FC2xx/B201FC286_1.VT02_1.parquet | 2025-06-30T05:45:17+00:00 | B201 | FC | FC286_1 | VT02_1 |  | 201.C.261 | C.2 | B201FC286_1.VT02_1_BDE | 1694310 | AI | 730- 00:00:00.000 | 00:05:00.000 | FC | BP201 | BP2012 | NF3 | 70.13 | Cat1 | Labore | 02 floor
B201FC286_1.VT03_2 | 19 | ACTIVE SETPOINT TEMP. 201.C.261 | 3 | REAL | 118 | 2 | °C | 731 | 300 | 40 | RBHU/B201/FC/FC2xx/B201FC286_1.VT03_2.parquet | 2025-06-30T05:45:17+00:00 | B201 | FC | FC286_1 | VT03_2 |  | 201.C.261 | C.2 | B201FC286_1.VT03_2_BDE | 1694566 | AI | 730- 00:00:00.000 | 00:05:00.000 | FC | BP201 | BP2012 | NF3 | 70.13 | Cat1 | Labore | 02 floor
B201FC287_1.AM01 | 19 | ROOM TEMPERATURE 201.C.235a | 3 | REAL | 118 | 2 | °C | 731 | 360 | 40 | RBHU/B201/FC/FC2xx/B201FC287_1.AM01.parquet | 2025-06-30T21:21:08+00:00 | B201 | FC | FC287_1 | AM01 |  | 201.C.235 | C.2 | B201FC287_1.AM01_BDE | 963174 | AI | 730- 00:00:00.000 | 00:06:00.000 | FC | BP201 | BP2012 | VF | 33.11 |  | Foyer, Korridor, Treppe | 02 floor
B201FC287_1.DC21 | 143 | UNIT ON/OFF 201.C.235a | 2 | INTEGER | 217 | 0 | ml/h | 731 | 300 | 42 | RBHU/B201/FC/FC2xx/B201FC287_1.DC21.parquet | 2025-06-30T06:15:17+00:00 | B201 | FC | FC287_1 | DC21 |  | 201.C.235 | C.2 | B201FC287_1.DC21_BDE | 2224486 | DO | 730- 00:00:00.000 | 00:05:00.000 | FC | BP201 | BP2012 | VF | 33.11 |  | Foyer, Korridor, Treppe | 02 floor
B201FC287_1.VS01_1 | 19 | STATUS STEP VENTILATION 201.C.235a | 3 | REAL | 303 | 50 | DEC | 731 | 360 | 40 | RBHU/B201/FC/FC2xx/B201FC287_1.VS01_1.parquet | 2025-06-30T06:15:17+00:00 | B201 | FC | FC287_1 | VS01_1 |  | 201.C.235 | C.2 | B201FC287_1.VS01_1_BDE | 1694822 | AI | 730- 00:00:00.000 | 00:06:00.000 | FC | BP201 | BP2012 | VF | 33.11 |  | Foyer, Korridor, Treppe | 02 floor
B201FC287_1.VT03_1 | 19 | USER SETPOINT TEMP. 201.C.235a | 3 | REAL | 118 | 2 | °C | 731 | 300 | 40 | RBHU/B201/FC/FC2xx/B201FC287_1.VT03_1.parquet | 2025-06-30T06:15:17+00:00 | B201 | FC | FC287_1 | VT03_1 |  | 201.C.235 | C.2 | B201FC287_1.VT03_1_BDE | 1695078 | AI | 730- 00:00:00.000 | 00:05:00.000 | FC | BP201 | BP2012 | VF | 33.11 |  | Foyer, Korridor, Treppe | 02 floor
B201FC287_1.VT03_2 | 19 | ACTIVE SETPOINT TEMP. 201.C.235a | 3 | REAL | 118 | 2 | °C | 731 | 300 | 40 | RBHU/B201/FC/FC2xx/B201FC287_1.VT03_2.parquet | 2025-06-30T06:15:17+00:00 | B201 | FC | FC287_1 | VT03_2 |  | 201.C.235 | C.2 | B201FC287_1.VT03_2_BDE | 1695334 | AI | 730- 00:00:00.000 | 00:05:00.000 | FC | BP201 | BP2012 | VF | 33.11 |  | Foyer, Korridor, Treppe | 02 floor
B201FC288_1.AM01 | 19 | ROOM TEMPERATURE 201.C.287 | 3 | REAL | 118 | 2 | °C | 731 | 360 | 40 | RBHU/B201/FC/FC2xx/B201FC288_1.AM01.parquet | 2025-06-30T21:24:55+00:00 | B201 | FC | FC288_1 | AM01 |  | 201.C.287 | C.2 | B201FC288_1.AM01_BDE | 962918 | AI | 730- 00:00:00.000 | 00:06:00.000 | FC | BP201 | BP2012 | NF3 | 47.54 | Cat1 | Labore | 02 floor
B201FC288_1.DC21 | 143 | UNIT ON/OFF 201.C.287 | 2 | INTEGER | 217 | 0 | ml/h | 731 | 300 | 42 | RBHU/B201/FC/FC2xx/B201FC288_1.DC21.parquet | 2025-06-30T06:15:17+00:00 | B201 | FC | FC288_1 | DC21 |  | 201.C.287 | C.2 | B201FC288_1.DC21_BDE | 2224742 | DO | 730- 00:00:00.000 | 00:05:00.000 | FC | BP201 | BP2012 | NF3 | 47.54 | Cat1 | Labore | 02 floor
B201FC288_1.VS01_1 | 19 | STATUS STEP VENTILATION 201.C.287 | 3 | REAL | 303 | 50 | DEC | 731 | 360 | 40 | RBHU/B201/FC/FC2xx/B201FC288_1.VS01_1.parquet | 2025-06-30T07:45:17+00:00 | B201 | FC | FC288_1 | VS01_1 |  | 201.C.287 | C.2 | B201FC288_1.VS01_1_BDE | 1695590 | AI | 730- 00:00:00.000 | 00:06:00.000 | FC | BP201 | BP2012 | NF3 | 47.54 | Cat1 | Labore | 02 floor
B201FC288_1.VT03_1 | 19 | USER SETPOINT TEMP. 201.C.287 | 3 | REAL | 118 | 2 | °C | 731 | 300 | 40 | RBHU/B201/FC/FC2xx/B201FC288_1.VT03_1.parquet | 2025-06-30T06:15:17+00:00 | B201 | FC | FC288_1 | VT03_1 |  | 201.C.287 | C.2 | B201FC288_1.VT03_1_BDE | 1695846 | AI | 730- 00:00:00.000 | 00:05:00.000 | FC | BP201 | BP2012 | NF3 | 47.54 | Cat1 | Labore | 02 floor
B201FC288_1.VT03_2 | 19 | ACTIVE SETPOINT TEMP. 201.C.287 | 3 | REAL | 118 | 2 | °C | 731 | 300 | 40 | RBHU/B201/FC/FC2xx/B201FC288_1.VT03_2.parquet | 2025-06-30T06:15:17+00:00 | B201 | FC | FC288_1 | VT03_2 |  | 201.C.287 | C.2 | B201FC288_1.VT03_2_BDE | 1696102 | AI | 730- 00:00:00.000 | 00:05:00.000 | FC | BP201 | BP2012 | NF3 | 47.54 | Cat1 | Labore | 02 floor
B201FC303_1.AM01 | 19 | ROOM TEMPERATURE 201.A.332 | 3 | REAL | 118 | 2 | °C | 731 | 360 | 40 | RBHU/B201/FC/FC3xx/B201FC303_1.AM01.parquet | 2025-06-30T21:17:18+00:00 | B201 | FC | FC303_1 | AM01 |  | 201.A.332 | A.3 | B201FC303_1.AM01_BDE | 962662 | AI | 730- 00:00:00.000 | 00:06:00.000 | FC | BP201 | BP2013 | NF2 | 1012.34 |  | Nassräume / Toilet areas | 03 floor
B201FC303_1.DC21 | 143 | UNIT ON/OFF 201.A.332 | 2 | INTEGER | 217 | 0 | ml/h | 731 | 300 | 42 | RBHU/B201/FC/FC3xx/B201FC303_1.DC21.parquet | 2025-07-01T19:00:11+00:00 | B201 | FC | FC303_1 | DC21 |  | 201.A.332 | A.3 | B201FC303_1.DC21_BDE | 2224998 | DO | 730- 00:00:00.000 | 00:05:00.000 | FC | BP201 | BP2013 | NF2 | 1012.34 |  | Nassräume / Toilet areas | 03 floor
B201FC303_1.VS01_1 | 19 | STATUS STEP VENTILATION 201.A.332 | 3 | REAL | 301 | 50 | DEC | 731 | 360 | 40 | RBHU/B201/FC/FC3xx/B201FC303_1.VS01_1.parquet | 2025-06-30T17:30:39+00:00 | B201 | FC | FC303_1 | VS01_1 |  | 201.A.332 | A.3 | B201FC303_1.VS01_1_BDE | 1696358 | AI | 730- 00:00:00.000 | 00:06:00.000 | FC | BP201 | BP2013 | NF2 | 1012.34 |  | Nassräume / Toilet areas | 03 floor
B201FC303_1.VT01_1 | 19 | ACTIVE SP. TEMP. HEATING 201.A.332 | 3 | REAL | 118 | 2 | °C | 731 | 300 | 40 | RBHU/B201/FC/FC3xx/B201FC303_1.VT01_1.parquet | 2025-07-01T20:05:16+00:00 | B201 | FC | FC303_1 | VT01_1 |  | 201.A.332 | A.3 | B201FC303_1.VT01_1_BDE | 1696614 | AI | 730- 00:00:00.000 | 00:05:00.000 | FC | BP201 | BP2013 | NF2 | 1012.34 |  | Nassräume / Toilet areas | 03 floor
B201FC303_1.VT02_1 | 19 | ACTIVE SP. TEMP. COOLING 201.A.332 | 3 | REAL | 118 | 2 | °C | 731 | 300 | 40 | RBHU/B201/FC/FC3xx/B201FC303_1.VT02_1.parquet | 2025-06-30T06:15:17+00:00 | B201 | FC | FC303_1 | VT02_1 |  | 201.A.332 | A.3 | B201FC303_1.VT02_1_BDE | 1696870 | AI | 730- 00:00:00.000 | 00:05:00.000 | FC | BP201 | BP2013 | NF2 | 1012.34 |  | Nassräume / Toilet areas | 03 floor
B201FC303_1.VT03_2 | 19 | ACTIVE SETPOINT TEMP. 201.A.332 | 3 | REAL | 118 | 2 | °C | 731 | 300 | 40 | RBHU/B201/FC/FC3xx/B201FC303_1.VT03_2.parquet | 2025-06-30T06:15:17+00:00 | B201 | FC | FC303_1 | VT03_2 |  | 201.A.332 | A.3 | B201FC303_1.VT03_2_BDE | 1697126 | AI | 730- 00:00:00.000 | 00:05:00.000 | FC | BP201 | BP2013 | NF2 | 1012.34 |  | Nassräume / Toilet areas | 03 floor
B201FC303_2.AM01 | 19 | ROOM TEMPERATURE 201.A.332 | 3 | REAL | 118 | 2 | °C | 731 | 360 | 40 | RBHU/B201/FC/FC3xx/B201FC303_2.AM01.parquet | 2025-06-30T21:25:10+00:00 | B201 | FC | FC303_2 | AM01 |  | 201.A.332 | A.3 | B201FC303_2.AM01_BDE | 962406 | AI | 730- 00:00:00.000 | 00:06:00.000 | FC | BP201 | BP2013 | NF2 | 1012.34 |  | Nassräume / Toilet areas | 03 floor
B201FC303_2.DC21 | 143 | UNIT ON/OFF 201.A.332 | 2 | INTEGER | 217 | 0 | ml/h | 731 | 300 | 42 | RBHU/B201/FC/FC3xx/B201FC303_2.DC21.parquet | 2025-07-01T19:00:11+00:00 | B201 | FC | FC303_2 | DC21 |  | 201.A.332 | A.3 | B201FC303_2.DC21_BDE | 2225254 | DO | 730- 00:00:00.000 | 00:05:00.000 | FC | BP201 | BP2013 | NF2 | 1012.34 |  | Nassräume / Toilet areas | 03 floor
B201FC303_2.VS01_1 | 19 | STATUS STEP VENTILATION 201.A.332 | 3 | REAL | 301 | 50 | DEC | 731 | 360 | 40 | RBHU/B201/FC/FC3xx/B201FC303_2.VS01_1.parquet | 2025-06-30T21:25:10+00:00 | B201 | FC | FC303_2 | VS01_1 |  | 201.A.332 | A.3 | B201FC303_2.VS01_1_BDE | 1697382 | AI | 730- 00:00:00.000 | 00:06:00.000 | FC | BP201 | BP2013 | NF2 | 1012.34 |  | Nassräume / Toilet areas | 03 floor
B201FC303_2.VT01_1 | 19 | ACTIVE SP. TEMP. HEATING 201.A.332 | 3 | REAL | 118 | 2 | °C | 731 | 300 | 40 | RBHU/B201/FC/FC3xx/B201FC303_2.VT01_1.parquet | 2025-06-30T06:15:17+00:00 | B201 | FC | FC303_2 | VT01_1 |  | 201.A.332 | A.3 | B201FC303_2.VT01_1_BDE | 1697638 | AI | 730- 00:00:00.000 | 00:05:00.000 | FC | BP201 | BP2013 | NF2 | 1012.34 |  | Nassräume / Toilet areas | 03 floor
B201FC303_2.VT02_1 | 19 | ACTIVE SP. TEMP. COOLING 201.A.332 | 3 | REAL | 118 | 2 | °C | 731 | 300 | 40 | RBHU/B201/FC/FC3xx/B201FC303_2.VT02_1.parquet | 2025-06-30T06:15:17+00:00 | B201 | FC | FC303_2 | VT02_1 |  | 201.A.332 | A.3 | B201FC303_2.VT02_1_BDE | 1697894 | AI | 730- 00:00:00.000 | 00:05:00.000 | FC | BP201 | BP2013 | NF2 | 1012.34 |  | Nassräume / Toilet areas | 03 floor
B201FC303_2.VT03_2 | 19 | ACTIVE SETPOINT TEMP. 201.A.332 | 3 | REAL | 118 | 2 | °C | 731 | 300 | 40 | RBHU/B201/FC/FC3xx/B201FC303_2.VT03_2.parquet | 2025-06-30T06:15:17+00:00 | B201 | FC | FC303_2 | VT03_2 |  | 201.A.332 | A.3 | B201FC303_2.VT03_2_BDE | 1698150 | AI | 730- 00:00:00.000 | 00:05:00.000 | FC | BP201 | BP2013 | NF2 | 1012.34 |  | Nassräume / Toilet areas | 03 floor
B201FC303_3.AM01 | 19 | ROOM TEMPERATURE 201.A.332 | 3 | REAL | 118 | 2 | °C | 731 | 360 | 40 | RBHU/B201/FC/FC3xx/B201FC303_3.AM01.parquet | 2025-06-30T21:51:17+00:00 | B201 | FC | FC303_3 | AM01 |  | 201.A.332 | A.3 | B201FC303_3.AM01_BDE | 962150 | AI | 730- 00:00:00.000 | 00:06:00.000 | FC | BP201 | BP2013 | NF2 | 1012.34 |  | Nassräume / Toilet areas | 03 floor
B201FC303_3.DC21 | 143 | UNIT ON/OFF 201.A.332 | 2 | INTEGER | 217 | 0 | ml/h | 731 | 300 | 42 | RBHU/B201/FC/FC3xx/B201FC303_3.DC21.parquet | 2025-07-01T20:05:16+00:00 | B201 | FC | FC303_3 | DC21 |  | 201.A.332 | A.3 | B201FC303_3.DC21_BDE | 2225510 | DO | 730- 00:00:00.000 | 00:05:00.000 | FC | BP201 | BP2013 | NF2 | 1012.34 |  | Nassräume / Toilet areas | 03 floor
B201FC303_3.VS01_1 | 19 | STATUS STEP VENTILATION 201.A.332 | 3 | REAL | 301 | 50 | DEC | 731 | 360 | 40 | RBHU/B201/FC/FC3xx/B201FC303_3.VS01_1.parquet | 2025-07-01T17:28:03+00:00 | B201 | FC | FC303_3 | VS01_1 |  | 201.A.332 | A.3 | B201FC303_3.VS01_1_BDE | 1698406 | AI | 730- 00:00:00.000 | 00:06:00.000 | FC | BP201 | BP2013 | NF2 | 1012.34 |  | Nassräume / Toilet areas | 03 floor
B201FC303_3.VT02_1 | 19 | ACTIVE SP. TEMP. COOLING 201.A.332 | 3 | REAL | 118 | 2 | °C | 731 | 300 | 40 | RBHU/B201/FC/FC3xx/B201FC303_3.VT02_1.parquet | 2025-06-30T06:15:17+00:00 | B201 | FC | FC303_3 | VT02_1 |  | 201.A.332 | A.3 | B201FC303_3.VT02_1_BDE | 1698662 | AI | 730- 00:00:00.000 | 00:05:00.000 | FC | BP201 | BP2013 | NF2 | 1012.34 |  | Nassräume / Toilet areas | 03 floor
B201FC303_3.VT03_2 | 19 | ACTIVE SETPOINT TEMP. 201.A.332 | 3 | REAL | 118 | 2 | °C | 731 | 300 | 40 | RBHU/B201/FC/FC3xx/B201FC303_3.VT03_2.parquet | 2025-06-30T06:15:17+00:00 | B201 | FC | FC303_3 | VT03_2 |  | 201.A.332 | A.3 | B201FC303_3.VT03_2_BDE | 1698918 | AI | 730- 00:00:00.000 | 00:05:00.000 | FC | BP201 | BP2013 | NF2 | 1012.34 |  | Nassräume / Toilet areas | 03 floor
B201FC303_4.AM01 | 19 | ROOM TEMPERATURE 201.A.332 | 3 | REAL | 118 | 2 | °C | 731 | 360 | 40 | RBHU/B201/FC/FC3xx/B201FC303_4.AM01.parquet | 2025-06-30T21:34:18+00:00 | B201 | FC | FC303_4 | AM01 |  | 201.A.332 | A.3 | B201FC303_4.AM01_BDE | 961894 | AI | 730- 00:00:00.000 | 00:06:00.000 | FC | BP201 | BP2013 | NF2 | 1012.34 |  | Nassräume / Toilet areas | 03 floor
B201FC303_4.DC21 | 143 | UNIT ON/OFF 201.A.332 | 2 | INTEGER | 217 | 0 | ml/h | 731 | 300 | 42 | RBHU/B201/FC/FC3xx/B201FC303_4.DC21.parquet | 2025-07-01T19:00:11+00:00 | B201 | FC | FC303_4 | DC21 |  | 201.A.332 | A.3 | B201FC303_4.DC21_BDE | 2225766 | DO | 730- 00:00:00.000 | 00:05:00.000 | FC | BP201 | BP2013 | NF2 | 1012.34 |  | Nassräume / Toilet areas | 03 floor
B201FC303_4.VS01_1 | 19 | STATUS STEP VENTILATION 201.A.332 | 3 | REAL | 301 | 50 | DEC | 731 | 360 | 40 | RBHU/B201/FC/FC3xx/B201FC303_4.VS01_1.parquet | 2025-06-30T20:40:30+00:00 | B201 | FC | FC303_4 | VS01_1 |  | 201.A.332 | A.3 | B201FC303_4.VS01_1_BDE | 1699174 | AI | 730- 00:00:00.000 | 00:06:00.000 | FC | BP201 | BP2013 | NF2 | 1012.34 |  | Nassräume / Toilet areas | 03 floor
B201FC303_4.VT01_1 | 19 | ACTIVE SP. TEMP. HEATING 201.A.332 | 3 | REAL | 118 | 2 | °C | 731 | 300 | 40 | RBHU/B201/FC/FC3xx/B201FC303_4.VT01_1.parquet | 2025-06-30T06:15:17+00:00 | B201 | FC | FC303_4 | VT01_1 |  | 201.A.332 | A.3 | B201FC303_4.VT01_1_BDE | 1699430 | AI | 730- 00:00:00.000 | 00:05:00.000 | FC | BP201 | BP2013 | NF2 | 1012.34 |  | Nassräume / Toilet areas | 03 floor
B201FC303_4.VT02_1 | 19 | ACTIVE SP. TEMP. COOLING 201.A.332 | 3 | REAL | 118 | 2 | °C | 731 | 300 | 40 | RBHU/B201/FC/FC3xx/B201FC303_4.VT02_1.parquet | 2025-06-30T06:15:17+00:00 | B201 | FC | FC303_4 | VT02_1 |  | 201.A.332 | A.3 | B201FC303_4.VT02_1_BDE | 1699686 | AI | 730- 00:00:00.000 | 00:05:00.000 | FC | BP201 | BP2013 | NF2 | 1012.34 |  | Nassräume / Toilet areas | 03 floor
B201FC303_4.VT03_2 | 19 | ACTIVE SETPOINT TEMP. 201.A.332 | 3 | REAL | 118 | 2 | °C | 731 | 300 | 40 | RBHU/B201/FC/FC3xx/B201FC303_4.VT03_2.parquet | 2025-06-30T06:15:17+00:00 | B201 | FC | FC303_4 | VT03_2 |  | 201.A.332 | A.3 | B201FC303_4.VT03_2_BDE | 1699942 | AI | 730- 00:00:00.000 | 00:05:00.000 | FC | BP201 | BP2013 | NF2 | 1012.34 |  | Nassräume / Toilet areas | 03 floor
B201FC304_1.AM01 | 19 | ROOM TEMPERATURE 201.A.335 | 3 | REAL | 118 | 2 | °C | 731 | 360 | 40 | RBHU/B201/FC/FC3xx/B201FC304_1.AM01.parquet | 2025-06-30T21:51:05+00:00 | B201 | FC | FC304_1 | AM01 |  | 201.A.335 | A.3 | B201FC304_1.AM01_BDE | 961638 | AI | 730- 00:00:00.000 | 00:06:00.000 | FC | BP201 | BP2013 | NF2 | 17.99 |  | Nassräume / Toilet areas | 03 floor
B201FC304_1.DC21 | 143 | UNIT ON/OFF 201.A.335 | 2 | INTEGER | 217 | 0 | ml/h | 731 | 300 | 42 | RBHU/B201/FC/FC3xx/B201FC304_1.DC21.parquet | 2025-07-01T20:05:16+00:00 | B201 | FC | FC304_1 | DC21 |  | 201.A.335 | A.3 | B201FC304_1.DC21_BDE | 2226022 | DO | 730- 00:00:00.000 | 00:05:00.000 | FC | BP201 | BP2013 | NF2 | 17.99 |  | Nassräume / Toilet areas | 03 floor
B201FC304_1.VS01_1 | 19 | STATUS STEP VENTILATION 201.A.335 | 3 | REAL | 303 | 50 | DEC | 731 | 360 | 40 | RBHU/B201/FC/FC3xx/B201FC304_1.VS01_1.parquet | 2025-06-30T21:28:47+00:00 | B201 | FC | FC304_1 | VS01_1 |  | 201.A.335 | A.3 | B201FC304_1.VS01_1_BDE | 1700198 | AI | 730- 00:00:00.000 | 00:06:00.000 | FC | BP201 | BP2013 | NF2 | 17.99 |  | Nassräume / Toilet areas | 03 floor
B201FC304_1.VT03_1 | 19 | USER SETPOINT TEMP. 201.A.335 | 3 | REAL | 118 | 2 | °C | 731 | 300 | 40 | RBHU/B201/FC/FC3xx/B201FC304_1.VT03_1.parquet | 2025-06-30T20:05:17+00:00 | B201 | FC | FC304_1 | VT03_1 |  | 201.A.335 | A.3 | B201FC304_1.VT03_1_BDE | 1700454 | AI | 730- 00:00:00.000 | 00:05:00.000 | FC | BP201 | BP2013 | NF2 | 17.99 |  | Nassräume / Toilet areas | 03 floor
B201FC304_1.VT03_2 | 19 | ACTIVE SETPOINT TEMP. 201.A.335 | 3 | REAL | 118 | 2 | °C | 731 | 300 | 40 | RBHU/B201/FC/FC3xx/B201FC304_1.VT03_2.parquet | 2025-06-30T20:41:48+00:00 | B201 | FC | FC304_1 | VT03_2 |  | 201.A.335 | A.3 | B201FC304_1.VT03_2_BDE | 1700710 | AI | 730- 00:00:00.000 | 00:05:00.000 | FC | BP201 | BP2013 | NF2 | 17.99 |  | Nassräume / Toilet areas | 03 floor
B201FC305_1.AM01 | 19 | ROOM TEMPERATURE 201.A.336 | 3 | REAL | 118 | 2 | °C | 731 | 360 | 40 | RBHU/B201/FC/FC3xx/B201FC305_1.AM01.parquet | 2025-06-30T21:39:37+00:00 | B201 | FC | FC305_1 | AM01 |  | 201.A.336 | A.3 | B201FC305_1.AM01_BDE | 961382 | AI | 730- 00:00:00.000 | 00:06:00.000 | FC | BP201 | BP2013 | NF2 | 18.02 |  | Nassräume / Toilet areas | 03 floor
B201FC305_1.DC21 | 143 | UNIT ON/OFF 201.A.336 | 2 | INTEGER | 217 | 0 | ml/h | 731 | 300 | 42 | RBHU/B201/FC/FC3xx/B201FC305_1.DC21.parquet | 2025-07-01T20:05:29+00:00 | B201 | FC | FC305_1 | DC21 |  | 201.A.336 | A.3 | B201FC305_1.DC21_BDE | 2226278 | DO | 730- 00:00:00.000 | 00:05:00.000 | FC | BP201 | BP2013 | NF2 | 18.02 |  | Nassräume / Toilet areas | 03 floor
B201FC305_1.VS01_1 | 19 | STATUS STEP VENTILATION 201.A.336 | 3 | REAL | 303 | 50 | DEC | 731 | 360 | 40 | RBHU/B201/FC/FC3xx/B201FC305_1.VS01_1.parquet | 2025-06-30T20:42:01+00:00 | B201 | FC | FC305_1 | VS01_1 |  | 201.A.336 | A.3 | B201FC305_1.VS01_1_BDE | 1700966 | AI | 730- 00:00:00.000 | 00:06:00.000 | FC | BP201 | BP2013 | NF2 | 18.02 |  | Nassräume / Toilet areas | 03 floor
B201FC305_1.VT03_1 | 19 | USER SETPOINT TEMP. 201.A.336 | 3 | REAL | 118 | 2 | °C | 731 | 300 | 40 | RBHU/B201/FC/FC3xx/B201FC305_1.VT03_1.parquet | 2025-06-30T20:15:18+00:00 | B201 | FC | FC305_1 | VT03_1 |  | 201.A.336 | A.3 | B201FC305_1.VT03_1_BDE | 1701222 | AI | 730- 00:00:00.000 | 00:05:00.000 | FC | BP201 | BP2013 | NF2 | 18.02 |  | Nassräume / Toilet areas | 03 floor
B201FC305_1.VT03_2 | 19 | ACTIVE SETPOINT TEMP. 201.A.336 | 3 | REAL | 118 | 2 | °C | 731 | 300 | 40 | RBHU/B201/FC/FC3xx/B201FC305_1.VT03_2.parquet | 2025-06-30T20:45:18+00:00 | B201 | FC | FC305_1 | VT03_2 |  | 201.A.336 | A.3 | B201FC305_1.VT03_2_BDE | 1701478 | AI | 730- 00:00:00.000 | 00:05:00.000 | FC | BP201 | BP2013 | NF2 | 18.02 |  | Nassräume / Toilet areas | 03 floor
B201FC306_1.AM01 | 19 | ROOM TEMPERATURE 201.A.332 | 3 | REAL | 118 | 2 | °C | 731 | 360 | 40 | RBHU/B201/FC/FC3xx/B201FC306_1.AM01.parquet | 2025-06-30T21:43:25+00:00 | B201 | FC | FC306_1 | AM01 |  | 201.A.332 | A.3 | B201FC306_1.AM01_BDE | 961126 | AI | 730- 00:00:00.000 | 00:06:00.000 | FC | BP201 | BP2013 | NF2 | 1012.34 |  | Nassräume / Toilet areas | 03 floor
B201FC306_1.DC21 | 143 | UNIT ON/OFF 201.A.332 | 2 | INTEGER | 217 | 0 | ml/h | 731 | 300 | 42 | RBHU/B201/FC/FC3xx/B201FC306_1.DC21.parquet | 2025-07-01T20:05:29+00:00 | B201 | FC | FC306_1 | DC21 |  | 201.A.332 | A.3 | B201FC306_1.DC21_BDE | 2226534 | DO | 730- 00:00:00.000 | 00:05:00.000 | FC | BP201 | BP2013 | NF2 | 1012.34 |  | Nassräume / Toilet areas | 03 floor
B201FC306_1.VS01_1 | 19 | STATUS STEP VENTILATION 201.A.332 | 3 | REAL | 301 | 50 | DEC | 731 | 360 | 40 | RBHU/B201/FC/FC3xx/B201FC306_1.VS01_1.parquet | 2025-06-30T21:13:55+00:00 | B201 | FC | FC306_1 | VS01_1 |  | 201.A.332 | A.3 | B201FC306_1.VS01_1_BDE | 1701734 | AI | 730- 00:00:00.000 | 00:06:00.000 | FC | BP201 | BP2013 | NF2 | 1012.34 |  | Nassräume / Toilet areas | 03 floor
B201FC306_1.VT02_1 | 19 | ACTIVE SP. TEMP. COOLING 201.A.332 | 3 | REAL | 118 | 2 | °C | 731 | 300 | 40 | RBHU/B201/FC/FC3xx/B201FC306_1.VT02_1.parquet | 2025-06-30T06:15:17+00:00 | B201 | FC | FC306_1 | VT02_1 |  | 201.A.332 | A.3 | B201FC306_1.VT02_1_BDE | 1701990 | AI | 730- 00:00:00.000 | 00:05:00.000 | FC | BP201 | BP2013 | NF2 | 1012.34 |  | Nassräume / Toilet areas | 03 floor
B201FC306_1.VT03_2 | 19 | ACTIVE SETPOINT TEMP. 201.A.332 | 3 | REAL | 118 | 2 | °C | 731 | 300 | 40 | RBHU/B201/FC/FC3xx/B201FC306_1.VT03_2.parquet | 2025-06-30T06:15:17+00:00 | B201 | FC | FC306_1 | VT03_2 |  | 201.A.332 | A.3 | B201FC306_1.VT03_2_BDE | 1702246 | AI | 730- 00:00:00.000 | 00:05:00.000 | FC | BP201 | BP2013 | NF2 | 1012.34 |  | Nassräume / Toilet areas | 03 floor
B201FC306_2.AM01 | 19 | ROOM TEMPERATURE 201.A.332 | 3 | REAL | 118 | 2 | °C | 731 | 360 | 40 | RBHU/B201/FC/FC3xx/B201FC306_2.AM01.parquet | 2025-06-30T21:18:35+00:00 | B201 | FC | FC306_2 | AM01 |  | 201.A.332 | A.3 | B201FC306_2.AM01_BDE | 960870 | AI | 730- 00:00:00.000 | 00:06:00.000 | FC | BP201 | BP2013 | NF2 | 1012.34 |  | Nassräume / Toilet areas | 03 floor
B201FC306_2.DC21 | 143 | UNIT ON/OFF 201.A.332 | 2 | INTEGER | 217 | 0 | ml/h | 731 | 300 | 42 | RBHU/B201/FC/FC3xx/B201FC306_2.DC21.parquet | 2025-07-01T19:00:11+00:00 | B201 | FC | FC306_2 | DC21 |  | 201.A.332 | A.3 | B201FC306_2.DC21_BDE | 2226790 | DO | 730- 00:00:00.000 | 00:05:00.000 | FC | BP201 | BP2013 | NF2 | 1012.34 |  | Nassräume / Toilet areas | 03 floor
B201FC306_2.VS01_1 | 19 | STATUS STEP VENTILATION 201.A.332 | 3 | REAL | 301 | 50 | DEC | 731 | 360 | 40 | RBHU/B201/FC/FC3xx/B201FC306_2.VS01_1.parquet | 2025-06-30T20:53:19+00:00 | B201 | FC | FC306_2 | VS01_1 |  | 201.A.332 | A.3 | B201FC306_2.VS01_1_BDE | 1702502 | AI | 730- 00:00:00.000 | 00:06:00.000 | FC | BP201 | BP2013 | NF2 | 1012.34 |  | Nassräume / Toilet areas | 03 floor
B201FC306_2.VT01_1 | 19 | ACTIVE SP. TEMP. HEATING 201.A.332 | 3 | REAL | 118 | 2 | °C | 731 | 300 | 40 | RBHU/B201/FC/FC3xx/B201FC306_2.VT01_1.parquet | 2025-06-30T06:15:17+00:00 | B201 | FC | FC306_2 | VT01_1 |  | 201.A.332 | A.3 | B201FC306_2.VT01_1_BDE | 1702758 | AI | 730- 00:00:00.000 | 00:05:00.000 | FC | BP201 | BP2013 | NF2 | 1012.34 |  | Nassräume / Toilet areas | 03 floor
B201FC306_2.VT02_1 | 19 | ACTIVE SP. TEMP. COOLING 201.A.332 | 3 | REAL | 118 | 2 | °C | 731 | 300 | 40 | RBHU/B201/FC/FC3xx/B201FC306_2.VT02_1.parquet | 2025-06-30T06:15:17+00:00 | B201 | FC | FC306_2 | VT02_1 |  | 201.A.332 | A.3 | B201FC306_2.VT02_1_BDE | 1703014 | AI | 730- 00:00:00.000 | 00:05:00.000 | FC | BP201 | BP2013 | NF2 | 1012.34 |  | Nassräume / Toilet areas | 03 floor
B201FC306_2.VT03_2 | 19 | ACTIVE SETPOINT TEMP. 201.A.332 | 3 | REAL | 118 | 2 | °C | 731 | 300 | 40 | RBHU/B201/FC/FC3xx/B201FC306_2.VT03_2.parquet | 2025-06-30T06:15:17+00:00 | B201 | FC | FC306_2 | VT03_2 |  | 201.A.332 | A.3 | B201FC306_2.VT03_2_BDE | 1703270 | AI | 730- 00:00:00.000 | 00:05:00.000 | FC | BP201 | BP2013 | NF2 | 1012.34 |  | Nassräume / Toilet areas | 03 floor
B201FC306_3.AM01 | 19 | ROOM TEMPERATURE 201.A.332 | 3 | REAL | 118 | 2 | °C | 731 | 360 | 40 | RBHU/B201/FC/FC3xx/B201FC306_3.AM01.parquet | 2025-06-30T21:51:05+00:00 | B201 | FC | FC306_3 | AM01 |  | 201.A.332 | A.3 | B201FC306_3.AM01_BDE | 960614 | AI | 730- 00:00:00.000 | 00:06:00.000 | FC | BP201 | BP2013 | NF2 | 1012.34 |  | Nassräume / Toilet areas | 03 floor
B201FC306_3.DC21 | 143 | UNIT ON/OFF 201.A.332 | 2 | INTEGER | 217 | 0 | ml/h | 731 | 300 | 42 | RBHU/B201/FC/FC3xx/B201FC306_3.DC21.parquet | 2025-07-01T19:00:11+00:00 | B201 | FC | FC306_3 | DC21 |  | 201.A.332 | A.3 | B201FC306_3.DC21_BDE | 2227046 | DO | 730- 00:00:00.000 | 00:05:00.000 | FC | BP201 | BP2013 | NF2 | 1012.34 |  | Nassräume / Toilet areas | 03 floor
B201FC306_3.VS01_1 | 19 | STATUS STEP VENTILATION 201.A.332 | 3 | REAL | 301 | 50 | DEC | 731 | 360 | 40 | RBHU/B201/FC/FC3xx/B201FC306_3.VS01_1.parquet | 2025-06-30T12:36:40+00:00 | B201 | FC | FC306_3 | VS01_1 |  | 201.A.332 | A.3 | B201FC306_3.VS01_1_BDE | 1703526 | AI | 730- 00:00:00.000 | 00:06:00.000 | FC | BP201 | BP2013 | NF2 | 1012.34 |  | Nassräume / Toilet areas | 03 floor
B201FC306_3.VT01_1 | 19 | ACTIVE SP. TEMP. HEATING 201.A.332 | 3 | REAL | 118 | 2 | °C | 731 | 300 | 40 | RBHU/B201/FC/FC3xx/B201FC306_3.VT01_1.parquet | 2025-06-30T06:15:17+00:00 | B201 | FC | FC306_3 | VT01_1 |  | 201.A.332 | A.3 | B201FC306_3.VT01_1_BDE | 1703782 | AI | 730- 00:00:00.000 | 00:05:00.000 | FC | BP201 | BP2013 | NF2 | 1012.34 |  | Nassräume / Toilet areas | 03 floor
B201FC306_3.VT02_1 | 19 | ACTIVE SP. TEMP. COOLING 201.A.332 | 3 | REAL | 118 | 2 | °C | 731 | 300 | 40 | RBHU/B201/FC/FC3xx/B201FC306_3.VT02_1.parquet | 2025-06-30T06:15:17+00:00 | B201 | FC | FC306_3 | VT02_1 |  | 201.A.332 | A.3 | B201FC306_3.VT02_1_BDE | 1704038 | AI | 730- 00:00:00.000 | 00:05:00.000 | FC | BP201 | BP2013 | NF2 | 1012.34 |  | Nassräume / Toilet areas | 03 floor
B201FC306_3.VT03_2 | 19 | ACTIVE SETPOINT TEMP. 201.A.332 | 3 | REAL | 118 | 2 | °C | 731 | 300 | 40 | RBHU/B201/FC/FC3xx/B201FC306_3.VT03_2.parquet | 2025-06-30T06:15:17+00:00 | B201 | FC | FC306_3 | VT03_2 |  | 201.A.332 | A.3 | B201FC306_3.VT03_2_BDE | 1704294 | AI | 730- 00:00:00.000 | 00:05:00.000 | FC | BP201 | BP2013 | NF2 | 1012.34 |  | Nassräume / Toilet areas | 03 floor
B201FC307_1.AM01 | 19 | ROOM TEMPERATURE 201.A.337 | 3 | REAL | 118 | 2 | °C | 731 | 360 | 40 | RBHU/B201/FC/FC3xx/B201FC307_1.AM01.parquet | 2025-06-30T21:26:26+00:00 | B201 | FC | FC307_1 | AM01 |  | 201.A.337 | A.3 | B201FC307_1.AM01_BDE | 960358 | AI | 730- 00:00:00.000 | 00:06:00.000 | FC | BP201 | BP2013 | NF2 | 56.32 |  | Nassräume / Toilet areas | 03 floor
B201FC307_1.DC21 | 143 | UNIT ON/OFF 201.A.337 | 2 | INTEGER | 217 | 0 | ml/h | 731 | 300 | 42 | RBHU/B201/FC/FC3xx/B201FC307_1.DC21.parquet | 2025-07-01T20:05:29+00:00 | B201 | FC | FC307_1 | DC21 |  | 201.A.337 | A.3 | B201FC307_1.DC21_BDE | 2227302 | DO | 730- 00:00:00.000 | 00:05:00.000 | FC | BP201 | BP2013 | NF2 | 56.32 |  | Nassräume / Toilet areas | 03 floor
B201FC307_1.VS01_1 | 19 | STATUS STEP VENTILATION 201.A.337 | 3 | REAL | 303 | 50 | DEC | 731 | 360 | 40 | RBHU/B201/FC/FC3xx/B201FC307_1.VS01_1.parquet | 2025-06-30T00:33:14+00:00 | B201 | FC | FC307_1 | VS01_1 |  | 201.A.337 | A.3 | B201FC307_1.VS01_1_BDE | 1704550 | AI | 730- 00:00:00.000 | 00:06:00.000 | FC | BP201 | BP2013 | NF2 | 56.32 |  | Nassräume / Toilet areas | 03 floor
B201FC307_1.VT03_1 | 19 | USER SETPOINT TEMP. 201.A.337 | 3 | REAL | 118 | 2 | °C | 731 | 300 | 40 | RBHU/B201/FC/FC3xx/B201FC307_1.VT03_1.parquet | 2025-06-30T06:15:17+00:00 | B201 | FC | FC307_1 | VT03_1 |  | 201.A.337 | A.3 | B201FC307_1.VT03_1_BDE | 1704806 | AI | 730- 00:00:00.000 | 00:05:00.000 | FC | BP201 | BP2013 | NF2 | 56.32 |  | Nassräume / Toilet areas | 03 floor
B201FC307_1.VT03_2 | 19 | ACTIVE SETPOINT TEMP. 201.A.337 | 3 | REAL | 118 | 2 | °C | 731 | 300 | 40 | RBHU/B201/FC/FC3xx/B201FC307_1.VT03_2.parquet | 2025-06-30T06:15:17+00:00 | B201 | FC | FC307_1 | VT03_2 |  | 201.A.337 | A.3 | B201FC307_1.VT03_2_BDE | 1705062 | AI | 730- 00:00:00.000 | 00:05:00.000 | FC | BP201 | BP2013 | NF2 | 56.32 |  | Nassräume / Toilet areas | 03 floor
B201FC307_2.AM01 | 19 | ROOM TEMPERATURE 201.A.337 | 3 | REAL | 118 | 2 | °C | 731 | 360 | 40 | RBHU/B201/FC/FC3xx/B201FC307_2.AM01.parquet | 2025-06-30T21:55:58+00:00 | B201 | FC | FC307_2 | AM01 |  | 201.A.337 | A.3 | B201FC307_2.AM01_BDE | 960102 | AI | 730- 00:00:00.000 | 00:06:00.000 | FC | BP201 | BP2013 | NF2 | 56.32 |  | Nassräume / Toilet areas | 03 floor
B201FC307_2.DC21 | 143 | UNIT ON/OFF 201.A.337 | 2 | INTEGER | 217 | 0 | ml/h | 731 | 300 | 42 | RBHU/B201/FC/FC3xx/B201FC307_2.DC21.parquet | 2025-07-01T19:00:11+00:00 | B201 | FC | FC307_2 | DC21 |  | 201.A.337 | A.3 | B201FC307_2.DC21_BDE | 2227558 | DO | 730- 00:00:00.000 | 00:05:00.000 | FC | BP201 | BP2013 | NF2 | 56.32 |  | Nassräume / Toilet areas | 03 floor
B201FC307_2.VS01_1 | 19 | STATUS STEP VENTILATION 201.A.337 | 3 | REAL | 303 | 50 | DEC | 731 | 360 | 40 | RBHU/B201/FC/FC3xx/B201FC307_2.VS01_1.parquet | 2025-06-30T08:54:22+00:00 | B201 | FC | FC307_2 | VS01_1 |  | 201.A.337 | A.3 | B201FC307_2.VS01_1_BDE | 1705318 | AI | 730- 00:00:00.000 | 00:06:00.000 | FC | BP201 | BP2013 | NF2 | 56.32 |  | Nassräume / Toilet areas | 03 floor
B201FC307_2.VT03_1 | 19 | USER SETPOINT TEMP. 201.A.337 | 3 | REAL | 118 | 2 | °C | 731 | 300 | 40 | RBHU/B201/FC/FC3xx/B201FC307_2.VT03_1.parquet | 2025-06-30T06:15:17+00:00 | B201 | FC | FC307_2 | VT03_1 |  | 201.A.337 | A.3 | B201FC307_2.VT03_1_BDE | 1705574 | AI | 730- 00:00:00.000 | 00:05:00.000 | FC | BP201 | BP2013 | NF2 | 56.32 |  | Nassräume / Toilet areas | 03 floor
B201FC307_2.VT03_2 | 19 | ACTIVE SETPOINT TEMP. 201.A.337 | 3 | REAL | 118 | 2 | °C | 731 | 300 | 40 | RBHU/B201/FC/FC3xx/B201FC307_2.VT03_2.parquet | 2025-06-30T06:15:17+00:00 | B201 | FC | FC307_2 | VT03_2 |  | 201.A.337 | A.3 | B201FC307_2.VT03_2_BDE | 1705830 | AI | 730- 00:00:00.000 | 00:05:00.000 | FC | BP201 | BP2013 | NF2 | 56.32 |  | Nassräume / Toilet areas | 03 floor
B201FC308_1.AM01 | 19 | ROOM TEMPERATURE 201.A.332 | 3 | REAL | 118 | 2 | °C | 731 | 360 | 40 | RBHU/B201/FC/FC3xx/B201FC308_1.AM01.parquet | 2025-06-30T21:51:05+00:00 | B201 | FC | FC308_1 | AM01 |  | 201.A.332 | A.3 | B201FC308_1.AM01_BDE | 959846 | AI | 730- 00:00:00.000 | 00:06:00.000 | FC | BP201 | BP2013 | NF2 | 1012.34 |  | Nassräume / Toilet areas | 03 floor
B201FC308_1.DC21 | 143 | UNIT ON/OFF 201.A.332 | 2 | INTEGER | 217 | 0 | ml/h | 731 | 300 | 42 | RBHU/B201/FC/FC3xx/B201FC308_1.DC21.parquet | 2025-07-01T20:05:29+00:00 | B201 | FC | FC308_1 | DC21 |  | 201.A.332 | A.3 | B201FC308_1.DC21_BDE | 2227814 | DO | 730- 00:00:00.000 | 00:05:00.000 | FC | BP201 | BP2013 | NF2 | 1012.34 |  | Nassräume / Toilet areas | 03 floor
B201FC308_1.VS01_1 | 19 | STATUS STEP VENTILATION 201.A.332 | 3 | REAL | 301 | 50 | DEC | 731 | 360 | 40 | RBHU/B201/FC/FC3xx/B201FC308_1.VS01_1.parquet | 2025-06-30T20:58:00+00:00 | B201 | FC | FC308_1 | VS01_1 |  | 201.A.332 | A.3 | B201FC308_1.VS01_1_BDE | 1706086 | AI | 730- 00:00:00.000 | 00:06:00.000 | FC | BP201 | BP2013 | NF2 | 1012.34 |  | Nassräume / Toilet areas | 03 floor
B201FC308_1.VT02_1 | 19 | ACTIVE SP. TEMP. COOLING 201.A.332 | 3 | REAL | 118 | 2 | °C | 731 | 300 | 40 | RBHU/B201/FC/FC3xx/B201FC308_1.VT02_1.parquet | 2025-06-30T06:15:17+00:00 | B201 | FC | FC308_1 | VT02_1 |  | 201.A.332 | A.3 | B201FC308_1.VT02_1_BDE | 1706342 | AI | 730- 00:00:00.000 | 00:05:00.000 | FC | BP201 | BP2013 | NF2 | 1012.34 |  | Nassräume / Toilet areas | 03 floor
B201FC308_1.VT03_2 | 19 | ACTIVE SETPOINT TEMP. 201.A.332 | 3 | REAL | 118 | 2 | °C | 731 | 300 | 40 | RBHU/B201/FC/FC3xx/B201FC308_1.VT03_2.parquet | 2025-06-30T06:15:17+00:00 | B201 | FC | FC308_1 | VT03_2 |  | 201.A.332 | A.3 | B201FC308_1.VT03_2_BDE | 1706598 | AI | 730- 00:00:00.000 | 00:05:00.000 | FC | BP201 | BP2013 | NF2 | 1012.34 |  | Nassräume / Toilet areas | 03 floor
B201FC308_2.AM01 | 19 | ROOM TEMPERATURE 201.A.332 | 3 | REAL | 118 | 2 | °C | 731 | 360 | 40 | RBHU/B201/FC/FC3xx/B201FC308_2.AM01.parquet | 2025-06-30T21:29:00+00:00 | B201 | FC | FC308_2 | AM01 |  | 201.A.332 | A.3 | B201FC308_2.AM01_BDE | 959590 | AI | 730- 00:00:00.000 | 00:06:00.000 | FC | BP201 | BP2013 | NF2 | 1012.34 |  | Nassräume / Toilet areas | 03 floor
B201FC308_2.DC21 | 143 | UNIT ON/OFF 201.A.332 | 2 | INTEGER | 217 | 0 | ml/h | 731 | 300 | 42 | RBHU/B201/FC/FC3xx/B201FC308_2.DC21.parquet | 2025-07-01T19:00:11+00:00 | B201 | FC | FC308_2 | DC21 |  | 201.A.332 | A.3 | B201FC308_2.DC21_BDE | 2228070 | DO | 730- 00:00:00.000 | 00:05:00.000 | FC | BP201 | BP2013 | NF2 | 1012.34 |  | Nassräume / Toilet areas | 03 floor
B201FC308_2.VS01_1 | 19 | STATUS STEP VENTILATION 201.A.332 | 3 | REAL | 301 | 50 | DEC | 731 | 360 | 40 | RBHU/B201/FC/FC3xx/B201FC308_2.VS01_1.parquet | 2025-06-30T15:32:14+00:00 | B201 | FC | FC308_2 | VS01_1 |  | 201.A.332 | A.3 | B201FC308_2.VS01_1_BDE | 1706854 | AI | 730- 00:00:00.000 | 00:06:00.000 | FC | BP201 | BP2013 | NF2 | 1012.34 |  | Nassräume / Toilet areas | 03 floor
B201FC308_2.VT01_1 | 19 | ACTIVE SP. TEMP. HEATING 201.A.332 | 3 | REAL | 118 | 2 | °C | 731 | 300 | 40 | RBHU/B201/FC/FC3xx/B201FC308_2.VT01_1.parquet | 2025-06-30T06:15:17+00:00 | B201 | FC | FC308_2 | VT01_1 |  | 201.A.332 | A.3 | B201FC308_2.VT01_1_BDE | 1707110 | AI | 730- 00:00:00.000 | 00:05:00.000 | FC | BP201 | BP2013 | NF2 | 1012.34 |  | Nassräume / Toilet areas | 03 floor
B201FC308_2.VT02_1 | 19 | ACTIVE SP. TEMP. COOLING 201.A.332 | 3 | REAL | 118 | 2 | °C | 731 | 300 | 40 | RBHU/B201/FC/FC3xx/B201FC308_2.VT02_1.parquet | 2025-06-30T06:15:17+00:00 | B201 | FC | FC308_2 | VT02_1 |  | 201.A.332 | A.3 | B201FC308_2.VT02_1_BDE | 1707366 | AI | 730- 00:00:00.000 | 00:05:00.000 | FC | BP201 | BP2013 | NF2 | 1012.34 |  | Nassräume / Toilet areas | 03 floor
B201FC308_2.VT03_2 | 19 | ACTIVE SETPOINT TEMP. 201.A.332 | 3 | REAL | 118 | 2 | °C | 731 | 300 | 40 | RBHU/B201/FC/FC3xx/B201FC308_2.VT03_2.parquet | 2025-06-30T06:15:17+00:00 | B201 | FC | FC308_2 | VT03_2 |  | 201.A.332 | A.3 | B201FC308_2.VT03_2_BDE | 1707622 | AI | 730- 00:00:00.000 | 00:05:00.000 | FC | BP201 | BP2013 | NF2 | 1012.34 |  | Nassräume / Toilet areas | 03 floor
B201FC308_3.AM01 | 19 | ROOM TEMPERATURE 201.A.332 | 3 | REAL | 118 | 2 | °C | 731 | 360 | 40 | RBHU/B201/FC/FC3xx/B201FC308_3.AM01.parquet | 2025-06-30T21:52:59+00:00 | B201 | FC | FC308_3 | AM01 |  | 201.A.332 | A.3 | B201FC308_3.AM01_BDE | 959334 | AI | 730- 00:00:00.000 | 00:06:00.000 | FC | BP201 | BP2013 | NF2 | 1012.34 |  | Nassräume / Toilet areas | 03 floor
B201FC308_3.DC21 | 143 | UNIT ON/OFF 201.A.332 | 2 | INTEGER | 217 | 0 | ml/h | 731 | 300 | 42 | RBHU/B201/FC/FC3xx/B201FC308_3.DC21.parquet | 2025-07-01T20:05:29+00:00 | B201 | FC | FC308_3 | DC21 |  | 201.A.332 | A.3 | B201FC308_3.DC21_BDE | 2228326 | DO | 730- 00:00:00.000 | 00:05:00.000 | FC | BP201 | BP2013 | NF2 | 1012.34 |  | Nassräume / Toilet areas | 03 floor
B201FC308_3.VS01_1 | 19 | STATUS STEP VENTILATION 201.A.332 | 3 | REAL | 301 | 50 | DEC | 731 | 360 | 40 | RBHU/B201/FC/FC3xx/B201FC308_3.VS01_1.parquet | 2025-06-30T12:29:38+00:00 | B201 | FC | FC308_3 | VS01_1 |  | 201.A.332 | A.3 | B201FC308_3.VS01_1_BDE | 1707878 | AI | 730- 00:00:00.000 | 00:06:00.000 | FC | BP201 | BP2013 | NF2 | 1012.34 |  | Nassräume / Toilet areas | 03 floor
B201FC308_3.VT02_1 | 19 | ACTIVE SP. TEMP. COOLING 201.A.332 | 3 | REAL | 118 | 2 | °C | 731 | 300 | 40 | RBHU/B201/FC/FC3xx/B201FC308_3.VT02_1.parquet | 2025-06-30T06:15:17+00:00 | B201 | FC | FC308_3 | VT02_1 |  | 201.A.332 | A.3 | B201FC308_3.VT02_1_BDE | 1708134 | AI | 730- 00:00:00.000 | 00:05:00.000 | FC | BP201 | BP2013 | NF2 | 1012.34 |  | Nassräume / Toilet areas | 03 floor
B201FC308_3.VT03_2 | 19 | ACTIVE SETPOINT TEMP. 201.A.332 | 3 | REAL | 118 | 2 | °C | 731 | 300 | 40 | RBHU/B201/FC/FC3xx/B201FC308_3.VT03_2.parquet | 2025-06-30T06:15:17+00:00 | B201 | FC | FC308_3 | VT03_2 |  | 201.A.332 | A.3 | B201FC308_3.VT03_2_BDE | 1708390 | AI | 730- 00:00:00.000 | 00:05:00.000 | FC | BP201 | BP2013 | NF2 | 1012.34 |  | Nassräume / Toilet areas | 03 floor
B201FC308_4.AM01 | 19 | ROOM TEMPERATURE 201.A.332 | 3 | REAL | 118 | 2 | °C | 731 | 360 | 40 | RBHU/B201/FC/FC3xx/B201FC308_4.AM01.parquet | 2025-06-30T21:59:34+00:00 | B201 | FC | FC308_4 | AM01 |  | 201.A.332 | A.3 | B201FC308_4.AM01_BDE | 959078 | AI | 730- 00:00:00.000 | 00:06:00.000 | FC | BP201 | BP2013 | NF2 | 1012.34 |  | Nassräume / Toilet areas | 03 floor
B201FC308_4.DC21 | 143 | UNIT ON/OFF 201.A.332 | 2 | INTEGER | 217 | 0 | ml/h | 731 | 300 | 42 | RBHU/B201/FC/FC3xx/B201FC308_4.DC21.parquet | 2025-07-01T19:00:11+00:00 | B201 | FC | FC308_4 | DC21 |  | 201.A.332 | A.3 | B201FC308_4.DC21_BDE | 2228582 | DO | 730- 00:00:00.000 | 00:05:00.000 | FC | BP201 | BP2013 | NF2 | 1012.34 |  | Nassräume / Toilet areas | 03 floor
B201FC308_4.VS01_1 | 19 | STATUS STEP VENTILATION 201.A.332 | 3 | REAL | 301 | 50 | DEC | 731 | 360 | 40 | RBHU/B201/FC/FC3xx/B201FC308_4.VS01_1.parquet | 2025-07-01T12:18:39+00:00 | B201 | FC | FC308_4 | VS01_1 |  | 201.A.332 | A.3 | B201FC308_4.VS01_1_BDE | 1708646 | AI | 730- 00:00:00.000 | 00:06:00.000 | FC | BP201 | BP2013 | NF2 | 1012.34 |  | Nassräume / Toilet areas | 03 floor
B201FC308_4.VT01_1 | 19 | ACTIVE SP. TEMP. HEATING 201.A.332 | 3 | REAL | 118 | 2 | °C | 731 | 300 | 40 | RBHU/B201/FC/FC3xx/B201FC308_4.VT01_1.parquet | 2025-06-30T06:15:17+00:00 | B201 | FC | FC308_4 | VT01_1 |  | 201.A.332 | A.3 | B201FC308_4.VT01_1_BDE | 1708902 | AI | 730- 00:00:00.000 | 00:05:00.000 | FC | BP201 | BP2013 | NF2 | 1012.34 |  | Nassräume / Toilet areas | 03 floor
B201FC308_4.VT02_1 | 19 | ACTIVE SP. TEMP. COOLING 201.A.332 | 3 | REAL | 118 | 2 | °C | 731 | 300 | 40 | RBHU/B201/FC/FC3xx/B201FC308_4.VT02_1.parquet | 2025-06-30T06:15:17+00:00 | B201 | FC | FC308_4 | VT02_1 |  | 201.A.332 | A.3 | B201FC308_4.VT02_1_BDE | 1709158 | AI | 730- 00:00:00.000 | 00:05:00.000 | FC | BP201 | BP2013 | NF2 | 1012.34 |  | Nassräume / Toilet areas | 03 floor
B201FC308_4.VT03_2 | 19 | ACTIVE SETPOINT TEMP. 201.A.332 | 3 | REAL | 118 | 2 | °C | 731 | 300 | 40 | RBHU/B201/FC/FC3xx/B201FC308_4.VT03_2.parquet | 2025-06-30T06:15:17+00:00 | B201 | FC | FC308_4 | VT03_2 |  | 201.A.332 | A.3 | B201FC308_4.VT03_2_BDE | 1709414 | AI | 730- 00:00:00.000 | 00:05:00.000 | FC | BP201 | BP2013 | NF2 | 1012.34 |  | Nassräume / Toilet areas | 03 floor
B201FC308_5.AM01 | 19 | ROOM TEMPERATURE 201.A.332 | 3 | REAL | 118 | 2 | °C | 731 | 360 | 40 | RBHU/B201/FC/FC3xx/B201FC308_5.AM01.parquet | 2025-06-30T21:31:45+00:00 | B201 | FC | FC308_5 | AM01 |  | 201.A.332 | A.3 | B201FC308_5.AM01_BDE | 958822 | AI | 730- 00:00:00.000 | 00:06:00.000 | FC | BP201 | BP2013 | NF2 | 1012.34 |  | Nassräume / Toilet areas | 03 floor
B201FC308_5.DC21 | 143 | UNIT ON/OFF 201.A.332 | 2 | INTEGER | 217 | 0 | ml/h | 731 | 300 | 42 | RBHU/B201/FC/FC3xx/B201FC308_5.DC21.parquet | 2025-07-01T19:00:11+00:00 | B201 | FC | FC308_5 | DC21 |  | 201.A.332 | A.3 | B201FC308_5.DC21_BDE | 2228838 | DO | 730- 00:00:00.000 | 00:05:00.000 | FC | BP201 | BP2013 | NF2 | 1012.34 |  | Nassräume / Toilet areas | 03 floor
B201FC308_5.VS01_1 | 19 | STATUS STEP VENTILATION 201.A.332 | 3 | REAL | 301 | 50 | DEC | 731 | 360 | 40 | RBHU/B201/FC/FC3xx/B201FC308_5.VS01_1.parquet | 2025-06-30T20:40:43+00:00 | B201 | FC | FC308_5 | VS01_1 |  | 201.A.332 | A.3 | B201FC308_5.VS01_1_BDE | 1709670 | AI | 730- 00:00:00.000 | 00:06:00.000 | FC | BP201 | BP2013 | NF2 | 1012.34 |  | Nassräume / Toilet areas | 03 floor
B201FC308_5.VT01_1 | 19 | ACTIVE SP. TEMP. HEATING 201.A.332 | 3 | REAL | 118 | 2 | °C | 731 | 300 | 40 | RBHU/B201/FC/FC3xx/B201FC308_5.VT01_1.parquet | 2025-06-30T06:15:17+00:00 | B201 | FC | FC308_5 | VT01_1 |  | 201.A.332 | A.3 | B201FC308_5.VT01_1_BDE | 1709926 | AI | 730- 00:00:00.000 | 00:05:00.000 | FC | BP201 | BP2013 | NF2 | 1012.34 |  | Nassräume / Toilet areas | 03 floor
B201FC308_5.VT02_1 | 19 | ACTIVE SP. TEMP. COOLING 201.A.332 | 3 | REAL | 118 | 2 | °C | 731 | 300 | 40 | RBHU/B201/FC/FC3xx/B201FC308_5.VT02_1.parquet | 2025-06-30T06:15:17+00:00 | B201 | FC | FC308_5 | VT02_1 |  | 201.A.332 | A.3 | B201FC308_5.VT02_1_BDE | 1710182 | AI | 730- 00:00:00.000 | 00:05:00.000 | FC | BP201 | BP2013 | NF2 | 1012.34 |  | Nassräume / Toilet areas | 03 floor
B201FC308_5.VT03_2 | 19 | ACTIVE SETPOINT TEMP. 201.A.332 | 3 | REAL | 118 | 2 | °C | 731 | 300 | 40 | RBHU/B201/FC/FC3xx/B201FC308_5.VT03_2.parquet | 2025-06-30T06:15:17+00:00 | B201 | FC | FC308_5 | VT03_2 |  | 201.A.332 | A.3 | B201FC308_5.VT03_2_BDE | 1710438 | AI | 730- 00:00:00.000 | 00:05:00.000 | FC | BP201 | BP2013 | NF2 | 1012.34 |  | Nassräume / Toilet areas | 03 floor
B201FC309_1.AM01 | 19 | ROOM TEMPERATURE 201.A.338 | 3 | REAL | 118 | 2 | °C | 731 | 360 | 40 | RBHU/B201/FC/FC3xx/B201FC309_1.AM01.parquet | 2025-06-30T21:57:01+00:00 | B201 | FC | FC309_1 | AM01 |  | 201.A.338 | A.3 | B201FC309_1.AM01_BDE | 958566 | AI | 730- 00:00:00.000 | 00:06:00.000 | FC | BP201 | BP2013 | NF2 | 13.93 |  | Nassräume / Toilet areas | 03 floor
B201FC309_1.DC21 | 143 | UNIT ON/OFF 201.A.338 | 2 | INTEGER | 217 | 0 | ml/h | 731 | 300 | 42 | RBHU/B201/FC/FC3xx/B201FC309_1.DC21.parquet | 2025-07-01T20:05:42+00:00 | B201 | FC | FC309_1 | DC21 |  | 201.A.338 | A.3 | B201FC309_1.DC21_BDE | 2229094 | DO | 730- 00:00:00.000 | 00:05:00.000 | FC | BP201 | BP2013 | NF2 | 13.93 |  | Nassräume / Toilet areas | 03 floor
B201FC309_1.VS01_1 | 19 | STATUS STEP VENTILATION 201.A.338 | 3 | REAL | 303 | 50 | DEC | 731 | 360 | 40 | RBHU/B201/FC/FC3xx/B201FC309_1.VS01_1.parquet | 2025-06-30T05:08:04+00:00 | B201 | FC | FC309_1 | VS01_1 |  | 201.A.338 | A.3 | B201FC309_1.VS01_1_BDE | 1710694 | AI | 730- 00:00:00.000 | 00:06:00.000 | FC | BP201 | BP2013 | NF2 | 13.93 |  | Nassräume / Toilet areas | 03 floor
B201FC309_1.VT03_1 | 19 | USER SETPOINT TEMP. 201.A.338 | 3 | REAL | 118 | 2 | °C | 731 | 300 | 40 | RBHU/B201/FC/FC3xx/B201FC309_1.VT03_1.parquet | 2025-07-01T20:15:19+00:00 | B201 | FC | FC309_1 | VT03_1 |  | 201.A.338 | A.3 | B201FC309_1.VT03_1_BDE | 1710950 | AI | 730- 00:00:00.000 | 00:05:00.000 | FC | BP201 | BP2013 | NF2 | 13.93 |  | Nassräume / Toilet areas | 03 floor
B201FC309_1.VT03_2 | 19 | ACTIVE SETPOINT TEMP. 201.A.338 | 3 | REAL | 118 | 2 | °C | 731 | 300 | 40 | RBHU/B201/FC/FC3xx/B201FC309_1.VT03_2.parquet | 2025-07-01T20:45:19+00:00 | B201 | FC | FC309_1 | VT03_2 |  | 201.A.338 | A.3 | B201FC309_1.VT03_2_BDE | 1711206 | AI | 730- 00:00:00.000 | 00:05:00.000 | FC | BP201 | BP2013 | NF2 | 13.93 |  | Nassräume / Toilet areas | 03 floor
B201FC310_1.AM01 | 19 | ROOM TEMPERATURE 201.A.368 | 3 | REAL | 118 | 2 | °C | 731 | 360 | 40 | RBHU/B201/FC/FC3xx/B201FC310_1.AM01.parquet | 2025-06-30T21:53:38+00:00 | B201 | FC | FC310_1 | AM01 |  | 201.A.368 | A.3 | B201FC310_1.AM01_BDE | 958310 | AI | 730- 00:00:00.000 | 00:06:00.000 | FC | BP201 | BP2013 | NF2 | 999.86 |  | Nassräume / Toilet areas | 03 floor
B201FC310_1.DC21 | 143 | UNIT ON/OFF 201.A.368 | 2 | INTEGER | 217 | 0 | ml/h | 731 | 300 | 42 | RBHU/B201/FC/FC3xx/B201FC310_1.DC21.parquet | 2025-07-01T19:00:11+00:00 | B201 | FC | FC310_1 | DC21 |  | 201.A.368 | A.3 | B201FC310_1.DC21_BDE | 2229350 | DO | 730- 00:00:00.000 | 00:05:00.000 | FC | BP201 | BP2013 | NF2 | 999.86 |  | Nassräume / Toilet areas | 03 floor
B201FC310_1.VS01_1 | 19 | STATUS STEP VENTILATION 201.A.368 | 3 | REAL | 301 | 50 | DEC | 731 | 360 | 40 | RBHU/B201/FC/FC3xx/B201FC310_1.VS01_1.parquet | 2025-06-30T21:53:38+00:00 | B201 | FC | FC310_1 | VS01_1 |  | 201.A.368 | A.3 | B201FC310_1.VS01_1_BDE | 1711462 | AI | 730- 00:00:00.000 | 00:06:00.000 | FC | BP201 | BP2013 | NF2 | 999.86 |  | Nassräume / Toilet areas | 03 floor
B201FC310_1.VT01_1 | 19 | ACTIVE SP. TEMP. HEATING 201.A.368 | 3 | REAL | 118 | 2 | °C | 731 | 300 | 40 | RBHU/B201/FC/FC3xx/B201FC310_1.VT01_1.parquet | 2025-06-30T06:15:17+00:00 | B201 | FC | FC310_1 | VT01_1 |  | 201.A.368 | A.3 | B201FC310_1.VT01_1_BDE | 1711718 | AI | 730- 00:00:00.000 | 00:05:00.000 | FC | BP201 | BP2013 | NF2 | 999.86 |  | Nassräume / Toilet areas | 03 floor
B201FC310_1.VT02_1 | 19 | ACTIVE SP. TEMP. COOLING 201.A.368 | 3 | REAL | 118 | 2 | °C | 731 | 300 | 40 | RBHU/B201/FC/FC3xx/B201FC310_1.VT02_1.parquet | 2025-06-30T06:15:17+00:00 | B201 | FC | FC310_1 | VT02_1 |  | 201.A.368 | A.3 | B201FC310_1.VT02_1_BDE | 1711974 | AI | 730- 00:00:00.000 | 00:05:00.000 | FC | BP201 | BP2013 | NF2 | 999.86 |  | Nassräume / Toilet areas | 03 floor
B201FC310_1.VT03_2 | 19 | ACTIVE SETPOINT TEMP. 201.A.368 | 3 | REAL | 118 | 2 | °C | 731 | 300 | 40 | RBHU/B201/FC/FC3xx/B201FC310_1.VT03_2.parquet | 2025-06-30T06:15:17+00:00 | B201 | FC | FC310_1 | VT03_2 |  | 201.A.368 | A.3 | B201FC310_1.VT03_2_BDE | 1712230 | AI | 730- 00:00:00.000 | 00:05:00.000 | FC | BP201 | BP2013 | NF2 | 999.86 |  | Nassräume / Toilet areas | 03 floor
B201FC310_2.AM01 | 19 | ROOM TEMPERATURE 201.A.368 | 3 | REAL | 118 | 2 | °C | 731 | 360 | 40 | RBHU/B201/FC/FC3xx/B201FC310_2.AM01.parquet | 2025-06-30T21:53:38+00:00 | B201 | FC | FC310_2 | AM01 |  | 201.A.368 | A.3 | B201FC310_2.AM01_BDE | 958054 | AI | 730- 00:00:00.000 | 00:06:00.000 | FC | BP201 | BP2013 | NF2 | 999.86 |  | Nassräume / Toilet areas | 03 floor
B201FC310_2.DC21 | 143 | UNIT ON/OFF 201.A.368 | 2 | INTEGER | 217 | 0 | ml/h | 731 | 300 | 42 | RBHU/B201/FC/FC3xx/B201FC310_2.DC21.parquet | 2025-07-01T19:00:11+00:00 | B201 | FC | FC310_2 | DC21 |  | 201.A.368 | A.3 | B201FC310_2.DC21_BDE | 2229606 | DO | 730- 00:00:00.000 | 00:05:00.000 | FC | BP201 | BP2013 | NF2 | 999.86 |  | Nassräume / Toilet areas | 03 floor
B201FC310_2.VS01_1 | 19 | STATUS STEP VENTILATION 201.A.368 | 3 | REAL | 301 | 50 | DEC | 731 | 360 | 40 | RBHU/B201/FC/FC3xx/B201FC310_2.VS01_1.parquet | 2025-06-30T21:53:38+00:00 | B201 | FC | FC310_2 | VS01_1 |  | 201.A.368 | A.3 | B201FC310_2.VS01_1_BDE | 1712486 | AI | 730- 00:00:00.000 | 00:06:00.000 | FC | BP201 | BP2013 | NF2 | 999.86 |  | Nassräume / Toilet areas | 03 floor
B201FC310_2.VT01_1 | 19 | ACTIVE SP. TEMP. HEATING 201.A.368 | 3 | REAL | 118 | 2 | °C | 731 | 300 | 40 | RBHU/B201/FC/FC3xx/B201FC310_2.VT01_1.parquet | 2025-06-30T06:15:17+00:00 | B201 | FC | FC310_2 | VT01_1 |  | 201.A.368 | A.3 | B201FC310_2.VT01_1_BDE | 1712742 | AI | 730- 00:00:00.000 | 00:05:00.000 | FC | BP201 | BP2013 | NF2 | 999.86 |  | Nassräume / Toilet areas | 03 floor
B201FC310_2.VT02_1 | 19 | ACTIVE SP. TEMP. COOLING 201.A.368 | 3 | REAL | 118 | 2 | °C | 731 | 300 | 40 | RBHU/B201/FC/FC3xx/B201FC310_2.VT02_1.parquet | 2025-06-30T06:15:17+00:00 | B201 | FC | FC310_2 | VT02_1 |  | 201.A.368 | A.3 | B201FC310_2.VT02_1_BDE | 1712998 | AI | 730- 00:00:00.000 | 00:05:00.000 | FC | BP201 | BP2013 | NF2 | 999.86 |  | Nassräume / Toilet areas | 03 floor
B201FC310_2.VT03_2 | 19 | ACTIVE SETPOINT TEMP. 201.A.368 | 3 | REAL | 118 | 2 | °C | 731 | 300 | 40 | RBHU/B201/FC/FC3xx/B201FC310_2.VT03_2.parquet | 2025-06-30T06:15:17+00:00 | B201 | FC | FC310_2 | VT03_2 |  | 201.A.368 | A.3 | B201FC310_2.VT03_2_BDE | 1713254 | AI | 730- 00:00:00.000 | 00:05:00.000 | FC | BP201 | BP2013 | NF2 | 999.86 |  | Nassräume / Toilet areas | 03 floor
B201FC310_3.AM01 | 19 | ROOM TEMPERATURE 201.A.368 | 3 | REAL | 118 | 2 | °C | 731 | 360 | 40 | RBHU/B201/FC/FC3xx/B201FC310_3.AM01.parquet | 2025-06-30T21:55:32+00:00 | B201 | FC | FC310_3 | AM01 |  | 201.A.368 | A.3 | B201FC310_3.AM01_BDE | 957798 | AI | 730- 00:00:00.000 | 00:06:00.000 | FC | BP201 | BP2013 | NF2 | 999.86 |  | Nassräume / Toilet areas | 03 floor
B201FC310_3.DC21 | 143 | UNIT ON/OFF 201.A.368 | 2 | INTEGER | 217 | 0 | ml/h | 731 | 300 | 42 | RBHU/B201/FC/FC3xx/B201FC310_3.DC21.parquet | 2025-07-01T19:00:11+00:00 | B201 | FC | FC310_3 | DC21 |  | 201.A.368 | A.3 | B201FC310_3.DC21_BDE | 2229862 | DO | 730- 00:00:00.000 | 00:05:00.000 | FC | BP201 | BP2013 | NF2 | 999.86 |  | Nassräume / Toilet areas | 03 floor
B201FC310_3.VS01_1 | 19 | STATUS STEP VENTILATION 201.A.368 | 3 | REAL | 301 | 50 | DEC | 731 | 360 | 40 | RBHU/B201/FC/FC3xx/B201FC310_3.VS01_1.parquet | 2025-06-30T21:55:32+00:00 | B201 | FC | FC310_3 | VS01_1 |  | 201.A.368 | A.3 | B201FC310_3.VS01_1_BDE | 1713510 | AI | 730- 00:00:00.000 | 00:06:00.000 | FC | BP201 | BP2013 | NF2 | 999.86 |  | Nassräume / Toilet areas | 03 floor
B201FC310_3.VT01_1 | 19 | ACTIVE SP. TEMP. HEATING 201.A.368 | 3 | REAL | 118 | 2 | °C | 731 | 300 | 40 | RBHU/B201/FC/FC3xx/B201FC310_3.VT01_1.parquet | 2025-06-30T06:15:17+00:00 | B201 | FC | FC310_3 | VT01_1 |  | 201.A.368 | A.3 | B201FC310_3.VT01_1_BDE | 1713766 | AI | 730- 00:00:00.000 | 00:05:00.000 | FC | BP201 | BP2013 | NF2 | 999.86 |  | Nassräume / Toilet areas | 03 floor
B201FC310_3.VT02_1 | 19 | ACTIVE SP. TEMP. COOLING 201.A.368 | 3 | REAL | 118 | 2 | °C | 731 | 300 | 40 | RBHU/B201/FC/FC3xx/B201FC310_3.VT02_1.parquet | 2025-06-30T06:15:17+00:00 | B201 | FC | FC310_3 | VT02_1 |  | 201.A.368 | A.3 | B201FC310_3.VT02_1_BDE | 1714022 | AI | 730- 00:00:00.000 | 00:05:00.000 | FC | BP201 | BP2013 | NF2 | 999.86 |  | Nassräume / Toilet areas | 03 floor
B201FC310_3.VT03_2 | 19 | ACTIVE SETPOINT TEMP. 201.A.368 | 3 | REAL | 118 | 2 | °C | 731 | 300 | 40 | RBHU/B201/FC/FC3xx/B201FC310_3.VT03_2.parquet | 2025-06-30T06:15:17+00:00 | B201 | FC | FC310_3 | VT03_2 |  | 201.A.368 | A.3 | B201FC310_3.VT03_2_BDE | 1714278 | AI | 730- 00:00:00.000 | 00:05:00.000 | FC | BP201 | BP2013 | NF2 | 999.86 |  | Nassräume / Toilet areas | 03 floor
B201FC310_4.AM01 | 19 | ROOM TEMPERATURE 201.A.368 | 3 | REAL | 118 | 2 | °C | 731 | 360 | 40 | RBHU/B201/FC/FC3xx/B201FC310_4.AM01.parquet | 2025-06-30T21:55:32+00:00 | B201 | FC | FC310_4 | AM01 |  | 201.A.368 | A.3 | B201FC310_4.AM01_BDE | 957542 | AI | 730- 00:00:00.000 | 00:06:00.000 | FC | BP201 | BP2013 | NF2 | 999.86 |  | Nassräume / Toilet areas | 03 floor
B201FC310_4.DC21 | 143 | UNIT ON/OFF 201.A.368 | 2 | INTEGER | 217 | 0 | ml/h | 731 | 300 | 42 | RBHU/B201/FC/FC3xx/B201FC310_4.DC21.parquet | 2025-07-01T20:05:42+00:00 | B201 | FC | FC310_4 | DC21 |  | 201.A.368 | A.3 | B201FC310_4.DC21_BDE | 2230118 | DO | 730- 00:00:00.000 | 00:05:00.000 | FC | BP201 | BP2013 | NF2 | 999.86 |  | Nassräume / Toilet areas | 03 floor
B201FC310_4.VS01_1 | 19 | STATUS STEP VENTILATION 201.A.368 | 3 | REAL | 301 | 50 | DEC | 731 | 360 | 40 | RBHU/B201/FC/FC3xx/B201FC310_4.VS01_1.parquet | 2025-06-30T21:56:36+00:00 | B201 | FC | FC310_4 | VS01_1 |  | 201.A.368 | A.3 | B201FC310_4.VS01_1_BDE | 1714534 | AI | 730- 00:00:00.000 | 00:06:00.000 | FC | BP201 | BP2013 | NF2 | 999.86 |  | Nassräume / Toilet areas | 03 floor
B201FC310_4.VT02_1 | 19 | ACTIVE SP. TEMP. COOLING 201.A.368 | 3 | REAL | 118 | 2 | °C | 731 | 300 | 40 | RBHU/B201/FC/FC3xx/B201FC310_4.VT02_1.parquet | 2025-06-30T06:15:17+00:00 | B201 | FC | FC310_4 | VT02_1 |  | 201.A.368 | A.3 | B201FC310_4.VT02_1_BDE | 1714790 | AI | 730- 00:00:00.000 | 00:05:00.000 | FC | BP201 | BP2013 | NF2 | 999.86 |  | Nassräume / Toilet areas | 03 floor
B201FC310_4.VT03_2 | 19 | ACTIVE SETPOINT TEMP. 201.A.368 | 3 | REAL | 118 | 2 | °C | 731 | 300 | 40 | RBHU/B201/FC/FC3xx/B201FC310_4.VT03_2.parquet | 2025-06-30T06:15:17+00:00 | B201 | FC | FC310_4 | VT03_2 |  | 201.A.368 | A.3 | B201FC310_4.VT03_2_BDE | 1715046 | AI | 730- 00:00:00.000 | 00:05:00.000 | FC | BP201 | BP2013 | NF2 | 999.86 |  | Nassräume / Toilet areas | 03 floor
B201FC311_1.AM01 | 19 | ROOM TEMPERATURE 201.A.376 | 3 | REAL | 118 | 2 | °C | 731 | 360 | 40 | RBHU/B201/FC/FC3xx/B201FC311_1.AM01.parquet | 2025-06-30T21:55:20+00:00 | B201 | FC | FC311_1 | AM01 |  | 201.A.376 | A.3 | B201FC311_1.AM01_BDE | 957286 | AI | 730- 00:00:00.000 | 00:06:00.000 | FC | BP201 | BP2013 | NF2 | 18.93 |  | Nassräume / Toilet areas | 03 floor
B201FC311_1.DC21 | 143 | UNIT ON/OFF 201.A.376 | 2 | INTEGER | 217 | 0 | ml/h | 731 | 300 | 42 | RBHU/B201/FC/FC3xx/B201FC311_1.DC21.parquet | 2025-07-01T20:05:42+00:00 | B201 | FC | FC311_1 | DC21 |  | 201.A.376 | A.3 | B201FC311_1.DC21_BDE | 2230374 | DO | 730- 00:00:00.000 | 00:05:00.000 | FC | BP201 | BP2013 | NF2 | 18.93 |  | Nassräume / Toilet areas | 03 floor
B201FC311_1.VS01_1 | 19 | STATUS STEP VENTILATION 201.A.376 | 3 | REAL | 303 | 50 | DEC | 731 | 360 | 40 | RBHU/B201/FC/FC3xx/B201FC311_1.VS01_1.parquet | 2025-06-30T07:12:37+00:00 | B201 | FC | FC311_1 | VS01_1 |  | 201.A.376 | A.3 | B201FC311_1.VS01_1_BDE | 1715302 | AI | 730- 00:00:00.000 | 00:06:00.000 | FC | BP201 | BP2013 | NF2 | 18.93 |  | Nassräume / Toilet areas | 03 floor
B201FC311_1.VT03_1 | 19 | USER SETPOINT TEMP. 201.A.376 | 3 | REAL | 118 | 2 | °C | 731 | 300 | 40 | RBHU/B201/FC/FC3xx/B201FC311_1.VT03_1.parquet | 2025-06-30T06:15:17+00:00 | B201 | FC | FC311_1 | VT03_1 |  | 201.A.376 | A.3 | B201FC311_1.VT03_1_BDE | 1715558 | AI | 730- 00:00:00.000 | 00:05:00.000 | FC | BP201 | BP2013 | NF2 | 18.93 |  | Nassräume / Toilet areas | 03 floor
B201FC311_1.VT03_2 | 19 | ACTIVE SETPOINT TEMP. 201.A.376 | 3 | REAL | 118 | 2 | °C | 731 | 300 | 40 | RBHU/B201/FC/FC3xx/B201FC311_1.VT03_2.parquet | 2025-06-30T06:15:17+00:00 | B201 | FC | FC311_1 | VT03_2 |  | 201.A.376 | A.3 | B201FC311_1.VT03_2_BDE | 1715814 | AI | 730- 00:00:00.000 | 00:05:00.000 | FC | BP201 | BP2013 | NF2 | 18.93 |  | Nassräume / Toilet areas | 03 floor
B201FC312_1.AM01 | 19 | ROOM TEMPERATURE 201.A.368 | 3 | REAL | 118 | 2 | °C | 731 | 360 | 40 | RBHU/B201/FC/FC3xx/B201FC312_1.AM01.parquet | 2025-06-30T20:58:12+00:00 | B201 | FC | FC312_1 | AM01 |  | 201.A.368 | A.3 | B201FC312_1.AM01_BDE | 957030 | AI | 730- 00:00:00.000 | 00:06:00.000 | FC | BP201 | BP2013 | NF2 | 999.86 |  | Nassräume / Toilet areas | 03 floor
B201FC312_1.DC21 | 143 | UNIT ON/OFF 201.A.368 | 2 | INTEGER | 217 | 0 | ml/h | 731 | 300 | 42 | RBHU/B201/FC/FC3xx/B201FC312_1.DC21.parquet | 2025-07-01T19:00:11+00:00 | B201 | FC | FC312_1 | DC21 |  | 201.A.368 | A.3 | B201FC312_1.DC21_BDE | 2230630 | DO | 730- 00:00:00.000 | 00:05:00.000 | FC | BP201 | BP2013 | NF2 | 999.86 |  | Nassräume / Toilet areas | 03 floor
B201FC312_1.VS01_1 | 19 | STATUS STEP VENTILATION 201.A.368 | 3 | REAL | 301 | 50 | DEC | 731 | 360 | 40 | RBHU/B201/FC/FC3xx/B201FC312_1.VS01_1.parquet | 2025-06-30T06:15:17+00:00 | B201 | FC | FC312_1 | VS01_1 |  | 201.A.368 | A.3 | B201FC312_1.VS01_1_BDE | 1716070 | AI | 730- 00:00:00.000 | 00:06:00.000 | FC | BP201 | BP2013 | NF2 | 999.86 |  | Nassräume / Toilet areas | 03 floor
B201FC312_1.VT01_1 | 19 | ACTIVE SP. TEMP. HEATING 201.A.368 | 3 | REAL | 118 | 2 | °C | 731 | 300 | 40 | RBHU/B201/FC/FC3xx/B201FC312_1.VT01_1.parquet | 2025-06-30T06:15:17+00:00 | B201 | FC | FC312_1 | VT01_1 |  | 201.A.368 | A.3 | B201FC312_1.VT01_1_BDE | 1716326 | AI | 730- 00:00:00.000 | 00:05:00.000 | FC | BP201 | BP2013 | NF2 | 999.86 |  | Nassräume / Toilet areas | 03 floor
B201FC312_1.VT02_1 | 19 | ACTIVE SP. TEMP. COOLING 201.A.368 | 3 | REAL | 118 | 2 | °C | 731 | 300 | 40 | RBHU/B201/FC/FC3xx/B201FC312_1.VT02_1.parquet | 2025-06-30T06:15:17+00:00 | B201 | FC | FC312_1 | VT02_1 |  | 201.A.368 | A.3 | B201FC312_1.VT02_1_BDE | 1716582 | AI | 730- 00:00:00.000 | 00:05:00.000 | FC | BP201 | BP2013 | NF2 | 999.86 |  | Nassräume / Toilet areas | 03 floor
B201FC312_1.VT03_2 | 19 | ACTIVE SETPOINT TEMP. 201.A.368 | 3 | REAL | 118 | 2 | °C | 731 | 300 | 40 | RBHU/B201/FC/FC3xx/B201FC312_1.VT03_2.parquet | 2025-06-30T06:15:17+00:00 | B201 | FC | FC312_1 | VT03_2 |  | 201.A.368 | A.3 | B201FC312_1.VT03_2_BDE | 1716838 | AI | 730- 00:00:00.000 | 00:05:00.000 | FC | BP201 | BP2013 | NF2 | 999.86 |  | Nassräume / Toilet areas | 03 floor
B201FC312_2.AM01 | 19 | ROOM TEMPERATURE 201.A.368 | 3 | REAL | 118 | 2 | °C | 731 | 360 | 40 | RBHU/B201/FC/FC3xx/B201FC312_2.AM01.parquet | 2025-06-30T21:52:08+00:00 | B201 | FC | FC312_2 | AM01 |  | 201.A.368 | A.3 | B201FC312_2.AM01_BDE | 956774 | AI | 730- 00:00:00.000 | 00:06:00.000 | FC | BP201 | BP2013 | NF2 | 999.86 |  | Nassräume / Toilet areas | 03 floor
B201FC312_2.DC21 | 143 | UNIT ON/OFF 201.A.368 | 2 | INTEGER | 217 | 0 | ml/h | 731 | 300 | 42 | RBHU/B201/FC/FC3xx/B201FC312_2.DC21.parquet | 2025-06-30T06:15:17+00:00 | B201 | FC | FC312_2 | DC21 |  | 201.A.368 | A.3 | B201FC312_2.DC21_BDE | 2230886 | DO | 730- 00:00:00.000 | 00:05:00.000 | FC | BP201 | BP2013 | NF2 | 999.86 |  | Nassräume / Toilet areas | 03 floor
B201FC312_2.VS01_1 | 19 | STATUS STEP VENTILATION 201.A.368 | 3 | REAL | 301 | 50 | DEC | 731 | 360 | 40 | RBHU/B201/FC/FC3xx/B201FC312_2.VS01_1.parquet | 2025-06-30T06:15:17+00:00 | B201 | FC | FC312_2 | VS01_1 |  | 201.A.368 | A.3 | B201FC312_2.VS01_1_BDE | 1717094 | AI | 730- 00:00:00.000 | 00:06:00.000 | FC | BP201 | BP2013 | NF2 | 999.86 |  | Nassräume / Toilet areas | 03 floor
B201FC312_2.VT02_1 | 19 | ACTIVE SP. TEMP. COOLING 201.A.368 | 3 | REAL | 118 | 2 | °C | 731 | 300 | 40 | RBHU/B201/FC/FC3xx/B201FC312_2.VT02_1.parquet | 2025-06-30T06:15:17+00:00 | B201 | FC | FC312_2 | VT02_1 |  | 201.A.368 | A.3 | B201FC312_2.VT02_1_BDE | 1717350 | AI | 730- 00:00:00.000 | 00:05:00.000 | FC | BP201 | BP2013 | NF2 | 999.86 |  | Nassräume / Toilet areas | 03 floor
B201FC312_2.VT03_2 | 19 | ACTIVE SETPOINT TEMP. 201.A.368 | 3 | REAL | 118 | 2 | °C | 731 | 300 | 40 | RBHU/B201/FC/FC3xx/B201FC312_2.VT03_2.parquet | 2025-06-30T06:15:17+00:00 | B201 | FC | FC312_2 | VT03_2 |  | 201.A.368 | A.3 | B201FC312_2.VT03_2_BDE | 1717606 | AI | 730- 00:00:00.000 | 00:05:00.000 | FC | BP201 | BP2013 | NF2 | 999.86 |  | Nassräume / Toilet areas | 03 floor
B201FC312_3.AM01 | 19 | ROOM TEMPERATURE 201.A.368 | 3 | REAL | 118 | 2 | °C | 731 | 360 | 40 | RBHU/B201/FC/FC3xx/B201FC312_3.AM01.parquet | 2025-06-30T21:57:01+00:00 | B201 | FC | FC312_3 | AM01 |  | 201.A.368 | A.3 | B201FC312_3.AM01_BDE | 956518 | AI | 730- 00:00:00.000 | 00:06:00.000 | FC | BP201 | BP2013 | NF2 | 999.86 |  | Nassräume / Toilet areas | 03 floor
B201FC312_3.DC21 | 143 | UNIT ON/OFF 201.A.368 | 2 | INTEGER | 217 | 0 | ml/h | 731 | 300 | 42 | RBHU/B201/FC/FC3xx/B201FC312_3.DC21.parquet | 2025-07-01T19:00:11+00:00 | B201 | FC | FC312_3 | DC21 |  | 201.A.368 | A.3 | B201FC312_3.DC21_BDE | 2231142 | DO | 730- 00:00:00.000 | 00:05:00.000 | FC | BP201 | BP2013 | NF2 | 999.86 |  | Nassräume / Toilet areas | 03 floor
B201FC312_3.VS01_1 | 19 | STATUS STEP VENTILATION 201.A.368 | 3 | REAL | 301 | 50 | DEC | 731 | 360 | 40 | RBHU/B201/FC/FC3xx/B201FC312_3.VS01_1.parquet | 2025-07-01T13:02:33+00:00 | B201 | FC | FC312_3 | VS01_1 |  | 201.A.368 | A.3 | B201FC312_3.VS01_1_BDE | 1717862 | AI | 730- 00:00:00.000 | 00:06:00.000 | FC | BP201 | BP2013 | NF2 | 999.86 |  | Nassräume / Toilet areas | 03 floor
B201FC312_3.VT01_1 | 19 | ACTIVE SP. TEMP. HEATING 201.A.368 | 3 | REAL | 118 | 2 | °C | 731 | 300 | 40 | RBHU/B201/FC/FC3xx/B201FC312_3.VT01_1.parquet | 2025-06-30T06:15:17+00:00 | B201 | FC | FC312_3 | VT01_1 |  | 201.A.368 | A.3 | B201FC312_3.VT01_1_BDE | 1718118 | AI | 730- 00:00:00.000 | 00:05:00.000 | FC | BP201 | BP2013 | NF2 | 999.86 |  | Nassräume / Toilet areas | 03 floor
B201FC312_3.VT02_1 | 19 | ACTIVE SP. TEMP. COOLING 201.A.368 | 3 | REAL | 118 | 2 | °C | 731 | 300 | 40 | RBHU/B201/FC/FC3xx/B201FC312_3.VT02_1.parquet | 2025-06-30T06:15:17+00:00 | B201 | FC | FC312_3 | VT02_1 |  | 201.A.368 | A.3 | B201FC312_3.VT02_1_BDE | 1718374 | AI | 730- 00:00:00.000 | 00:05:00.000 | FC | BP201 | BP2013 | NF2 | 999.86 |  | Nassräume / Toilet areas | 03 floor
B201FC312_3.VT03_2 | 19 | ACTIVE SETPOINT TEMP. 201.A.368 | 3 | REAL | 118 | 2 | °C | 731 | 300 | 40 | RBHU/B201/FC/FC3xx/B201FC312_3.VT03_2.parquet | 2025-06-30T06:15:17+00:00 | B201 | FC | FC312_3 | VT03_2 |  | 201.A.368 | A.3 | B201FC312_3.VT03_2_BDE | 1718630 | AI | 730- 00:00:00.000 | 00:05:00.000 | FC | BP201 | BP2013 | NF2 | 999.86 |  | Nassräume / Toilet areas | 03 floor
B201FC313_1.AM01 | 19 | ROOM TEMPERATURE 201.A.374 | 3 | REAL | 118 | 2 | °C | 731 | 360 | 40 | RBHU/B201/FC/FC3xx/B201FC313_1.AM01.parquet | 2025-06-30T21:59:34+00:00 | B201 | FC | FC313_1 | AM01 |  | 201.A.374 | A.3 | B201FC313_1.AM01_BDE | 956262 | AI | 730- 00:00:00.000 | 00:06:00.000 | FC | BP201 | BP2013 | NF2 | 15.94 |  | Nassräume / Toilet areas | 03 floor
B201FC313_1.DC21 | 143 | UNIT ON/OFF 201.A.374 | 2 | INTEGER | 217 | 0 | ml/h | 731 | 300 | 42 | RBHU/B201/FC/FC3xx/B201FC313_1.DC21.parquet | 2025-07-01T20:05:42+00:00 | B201 | FC | FC313_1 | DC21 |  | 201.A.374 | A.3 | B201FC313_1.DC21_BDE | 2231398 | DO | 730- 00:00:00.000 | 00:05:00.000 | FC | BP201 | BP2013 | NF2 | 15.94 |  | Nassräume / Toilet areas | 03 floor
B201FC313_1.VS01_1 | 19 | STATUS STEP VENTILATION 201.A.374 | 3 | REAL | 303 | 50 | DEC | 731 | 360 | 40 | RBHU/B201/FC/FC3xx/B201FC313_1.VS01_1.parquet | 2025-06-30T06:56:50+00:00 | B201 | FC | FC313_1 | VS01_1 |  | 201.A.374 | A.3 | B201FC313_1.VS01_1_BDE | 1718886 | AI | 730- 00:00:00.000 | 00:06:00.000 | FC | BP201 | BP2013 | NF2 | 15.94 |  | Nassräume / Toilet areas | 03 floor
B201FC313_1.VT03_1 | 19 | USER SETPOINT TEMP. 201.A.374 | 3 | REAL | 118 | 2 | °C | 731 | 300 | 40 | RBHU/B201/FC/FC3xx/B201FC313_1.VT03_1.parquet | 2025-06-30T06:15:17+00:00 | B201 | FC | FC313_1 | VT03_1 |  | 201.A.374 | A.3 | B201FC313_1.VT03_1_BDE | 1719142 | AI | 730- 00:00:00.000 | 00:05:00.000 | FC | BP201 | BP2013 | NF2 | 15.94 |  | Nassräume / Toilet areas | 03 floor
B201FC313_1.VT03_2 | 19 | ACTIVE SETPOINT TEMP. 201.A.374 | 3 | REAL | 118 | 2 | °C | 731 | 300 | 40 | RBHU/B201/FC/FC3xx/B201FC313_1.VT03_2.parquet | 2025-06-30T06:15:17+00:00 | B201 | FC | FC313_1 | VT03_2 |  | 201.A.374 | A.3 | B201FC313_1.VT03_2_BDE | 1719398 | AI | 730- 00:00:00.000 | 00:05:00.000 | FC | BP201 | BP2013 | NF2 | 15.94 |  | Nassräume / Toilet areas | 03 floor
B201FC314_1.AM01 | 19 | ROOM TEMPERATURE 201.A.371 | 3 | REAL | 118 | 2 | °C | 731 | 360 | 40 | RBHU/B201/FC/FC3xx/B201FC314_1.AM01.parquet | 2025-06-30T21:55:32+00:00 | B201 | FC | FC314_1 | AM01 |  | 201.A.371 | A.3 | B201FC314_1.AM01_BDE | 973670 | AI | 730- 00:00:00.000 | 00:06:00.000 | FC | BP201 | BP2013 | NF2 | 49.11 |  | Nassräume / Toilet areas | 03 floor
B201FC314_1.DC21 | 143 | UNIT ON/OFF 201.A.371 | 2 | INTEGER | 217 | 0 | ml/h | 731 | 300 | 42 | RBHU/B201/FC/FC3xx/B201FC314_1.DC21.parquet | 2025-07-01T19:00:11+00:00 | B201 | FC | FC314_1 | DC21 |  | 201.A.371 | A.3 | B201FC314_1.DC21_BDE | 2231654 | DO | 730- 00:00:00.000 | 00:05:00.000 | FC | BP201 | BP2013 | NF2 | 49.11 |  | Nassräume / Toilet areas | 03 floor
B201FC314_1.VS01_1 | 19 | STATUS STEP VENTILATION 201.A.371 | 3 | REAL | 303 | 50 | DEC | 731 | 360 | 40 | RBHU/B201/FC/FC3xx/B201FC314_1.VS01_1.parquet | 2025-06-30T21:58:43+00:00 | B201 | FC | FC314_1 | VS01_1 |  | 201.A.371 | A.3 | B201FC314_1.VS01_1_BDE | 1719654 | AI | 730- 00:00:00.000 | 00:06:00.000 | FC | BP201 | BP2013 | NF2 | 49.11 |  | Nassräume / Toilet areas | 03 floor
B201FC314_1.VT03_1 | 19 | USER SETPOINT TEMP. 201.A.371 | 3 | REAL | 118 | 2 | °C | 731 | 300 | 40 | RBHU/B201/FC/FC3xx/B201FC314_1.VT03_1.parquet | 2025-07-01T19:15:18+00:00 | B201 | FC | FC314_1 | VT03_1 |  | 201.A.371 | A.3 | B201FC314_1.VT03_1_BDE | 1719910 | AI | 730- 00:00:00.000 | 00:05:00.000 | FC | BP201 | BP2013 | NF2 | 49.11 |  | Nassräume / Toilet areas | 03 floor
B201FC314_1.VT03_2 | 19 | ACTIVE SETPOINT TEMP. 201.A.371 | 3 | REAL | 118 | 2 | °C | 731 | 300 | 40 | RBHU/B201/FC/FC3xx/B201FC314_1.VT03_2.parquet | 2025-07-01T19:45:19+00:00 | B201 | FC | FC314_1 | VT03_2 |  | 201.A.371 | A.3 | B201FC314_1.VT03_2_BDE | 1720166 | AI | 730- 00:00:00.000 | 00:05:00.000 | FC | BP201 | BP2013 | NF2 | 49.11 |  | Nassräume / Toilet areas | 03 floor
B201FC315_1.AM01 | 19 | ROOM TEMPERATURE 201.A.368 | 3 | REAL | 118 | 2 | °C | 731 | 360 | 40 | RBHU/B201/FC/FC3xx/B201FC315_1.AM01.parquet | 2025-06-30T21:59:09+00:00 | B201 | FC | FC315_1 | AM01 |  | 201.A.368 | A.3 | B201FC315_1.AM01_BDE | 973414 | AI | 730- 00:00:00.000 | 00:06:00.000 | FC | BP201 | BP2013 | NF2 | 999.86 |  | Nassräume / Toilet areas | 03 floor
B201FC315_1.DC21 | 143 | UNIT ON/OFF 201.A.368 | 2 | INTEGER | 217 | 0 | ml/h | 731 | 300 | 42 | RBHU/B201/FC/FC3xx/B201FC315_1.DC21.parquet | 2025-07-01T20:05:42+00:00 | B201 | FC | FC315_1 | DC21 |  | 201.A.368 | A.3 | B201FC315_1.DC21_BDE | 2231910 | DO | 730- 00:00:00.000 | 00:05:00.000 | FC | BP201 | BP2013 | NF2 | 999.86 |  | Nassräume / Toilet areas | 03 floor
B201FC315_1.VS01_1 | 19 | STATUS STEP VENTILATION 201.A.368 | 3 | REAL | 301 | 50 | DEC | 731 | 360 | 40 | RBHU/B201/FC/FC3xx/B201FC315_1.VS01_1.parquet | 2025-07-01T13:02:45+00:00 | B201 | FC | FC315_1 | VS01_1 |  | 201.A.368 | A.3 | B201FC315_1.VS01_1_BDE | 1720422 | AI | 730- 00:00:00.000 | 00:06:00.000 | FC | BP201 | BP2013 | NF2 | 999.86 |  | Nassräume / Toilet areas | 03 floor
B201FC315_1.VT02_1 | 19 | ACTIVE SP. TEMP. COOLING 201.A.368 | 3 | REAL | 118 | 2 | °C | 731 | 300 | 40 | RBHU/B201/FC/FC3xx/B201FC315_1.VT02_1.parquet | 2025-06-30T06:15:17+00:00 | B201 | FC | FC315_1 | VT02_1 |  | 201.A.368 | A.3 | B201FC315_1.VT02_1_BDE | 1720678 | AI | 730- 00:00:00.000 | 00:05:00.000 | FC | BP201 | BP2013 | NF2 | 999.86 |  | Nassräume / Toilet areas | 03 floor
B201FC315_1.VT03_2 | 19 | ACTIVE SETPOINT TEMP. 201.A.368 | 3 | REAL | 118 | 2 | °C | 731 | 300 | 40 | RBHU/B201/FC/FC3xx/B201FC315_1.VT03_2.parquet | 2025-06-30T06:15:17+00:00 | B201 | FC | FC315_1 | VT03_2 |  | 201.A.368 | A.3 | B201FC315_1.VT03_2_BDE | 1720934 | AI | 730- 00:00:00.000 | 00:05:00.000 | FC | BP201 | BP2013 | NF2 | 999.86 |  | Nassräume / Toilet areas | 03 floor
B201FC315_2.AM01 | 19 | ROOM TEMPERATURE 201.A.368 | 3 | REAL | 118 | 2 | °C | 731 | 360 | 40 | RBHU/B201/FC/FC3xx/B201FC315_2.AM01.parquet | 2025-06-30T21:43:52+00:00 | B201 | FC | FC315_2 | AM01 |  | 201.A.368 | A.3 | B201FC315_2.AM01_BDE | 973158 | AI | 730- 00:00:00.000 | 00:06:00.000 | FC | BP201 | BP2013 | NF2 | 999.86 |  | Nassräume / Toilet areas | 03 floor
B201FC315_2.DC21 | 143 | UNIT ON/OFF 201.A.368 | 2 | INTEGER | 217 | 0 | ml/h | 731 | 300 | 42 | RBHU/B201/FC/FC3xx/B201FC315_2.DC21.parquet | 2025-07-01T20:05:42+00:00 | B201 | FC | FC315_2 | DC21 |  | 201.A.368 | A.3 | B201FC315_2.DC21_BDE | 2232166 | DO | 730- 00:00:00.000 | 00:05:00.000 | FC | BP201 | BP2013 | NF2 | 999.86 |  | Nassräume / Toilet areas | 03 floor
B201FC315_2.VS01_1 | 19 | STATUS STEP VENTILATION 201.A.368 | 3 | REAL | 301 | 50 | DEC | 731 | 360 | 40 | RBHU/B201/FC/FC3xx/B201FC315_2.VS01_1.parquet | 2025-07-01T15:05:33+00:00 | B201 | FC | FC315_2 | VS01_1 |  | 201.A.368 | A.3 | B201FC315_2.VS01_1_BDE | 1721190 | AI | 730- 00:00:00.000 | 00:06:00.000 | FC | BP201 | BP2013 | NF2 | 999.86 |  | Nassräume / Toilet areas | 03 floor
B201FC315_2.VT02_1 | 19 | ACTIVE SP. TEMP. COOLING 201.A.368 | 3 | REAL | 118 | 2 | °C | 731 | 300 | 40 | RBHU/B201/FC/FC3xx/B201FC315_2.VT02_1.parquet | 2025-06-30T06:15:17+00:00 | B201 | FC | FC315_2 | VT02_1 |  | 201.A.368 | A.3 | B201FC315_2.VT02_1_BDE | 1721446 | AI | 730- 00:00:00.000 | 00:05:00.000 | FC | BP201 | BP2013 | NF2 | 999.86 |  | Nassräume / Toilet areas | 03 floor
B201FC315_2.VT03_2 | 19 | ACTIVE SETPOINT TEMP. 201.A.368 | 3 | REAL | 118 | 2 | °C | 731 | 300 | 40 | RBHU/B201/FC/FC3xx/B201FC315_2.VT03_2.parquet | 2025-06-30T06:15:17+00:00 | B201 | FC | FC315_2 | VT03_2 |  | 201.A.368 | A.3 | B201FC315_2.VT03_2_BDE | 1721702 | AI | 730- 00:00:00.000 | 00:05:00.000 | FC | BP201 | BP2013 | NF2 | 999.86 |  | Nassräume / Toilet areas | 03 floor
B201FC315_3.AM01 | 19 | ROOM TEMPERATURE 201.A.368 | 3 | REAL | 118 | 2 | °C | 731 | 360 | 40 | RBHU/B201/FC/FC3xx/B201FC315_3.AM01.parquet | 2025-06-30T21:56:36+00:00 | B201 | FC | FC315_3 | AM01 |  | 201.A.368 | A.3 | B201FC315_3.AM01_BDE | 972902 | AI | 730- 00:00:00.000 | 00:06:00.000 | FC | BP201 | BP2013 | NF2 | 999.86 |  | Nassräume / Toilet areas | 03 floor
B201FC315_3.DC21 | 143 | UNIT ON/OFF 201.A.368 | 2 | INTEGER | 217 | 0 | ml/h | 731 | 300 | 42 | RBHU/B201/FC/FC3xx/B201FC315_3.DC21.parquet | 2025-07-01T19:00:11+00:00 | B201 | FC | FC315_3 | DC21 |  | 201.A.368 | A.3 | B201FC315_3.DC21_BDE | 2232422 | DO | 730- 00:00:00.000 | 00:05:00.000 | FC | BP201 | BP2013 | NF2 | 999.86 |  | Nassräume / Toilet areas | 03 floor
B201FC315_3.VS01_1 | 19 | STATUS STEP VENTILATION 201.A.368 | 3 | REAL | 301 | 50 | DEC | 731 | 360 | 40 | RBHU/B201/FC/FC3xx/B201FC315_3.VS01_1.parquet | 2025-06-30T20:41:48+00:00 | B201 | FC | FC315_3 | VS01_1 |  | 201.A.368 | A.3 | B201FC315_3.VS01_1_BDE | 1721958 | AI | 730- 00:00:00.000 | 00:06:00.000 | FC | BP201 | BP2013 | NF2 | 999.86 |  | Nassräume / Toilet areas | 03 floor
B201FC315_3.VT01_1 | 19 | ACTIVE SP. TEMP. HEATING 201.A.368 | 3 | REAL | 118 | 2 | °C | 731 | 300 | 40 | RBHU/B201/FC/FC3xx/B201FC315_3.VT01_1.parquet | 2025-06-30T06:15:17+00:00 | B201 | FC | FC315_3 | VT01_1 |  | 201.A.368 | A.3 | B201FC315_3.VT01_1_BDE | 1722214 | AI | 730- 00:00:00.000 | 00:05:00.000 | FC | BP201 | BP2013 | NF2 | 999.86 |  | Nassräume / Toilet areas | 03 floor
B201FC315_3.VT02_1 | 19 | ACTIVE SP. TEMP. COOLING 201.A.368 | 3 | REAL | 118 | 2 | °C | 731 | 300 | 40 | RBHU/B201/FC/FC3xx/B201FC315_3.VT02_1.parquet | 2025-06-30T06:15:17+00:00 | B201 | FC | FC315_3 | VT02_1 |  | 201.A.368 | A.3 | B201FC315_3.VT02_1_BDE | 1722470 | AI | 730- 00:00:00.000 | 00:05:00.000 | FC | BP201 | BP2013 | NF2 | 999.86 |  | Nassräume / Toilet areas | 03 floor
B201FC315_3.VT03_2 | 19 | ACTIVE SETPOINT TEMP. 201.A.368 | 3 | REAL | 118 | 2 | °C | 731 | 300 | 40 | RBHU/B201/FC/FC3xx/B201FC315_3.VT03_2.parquet | 2025-06-30T06:15:17+00:00 | B201 | FC | FC315_3 | VT03_2 |  | 201.A.368 | A.3 | B201FC315_3.VT03_2_BDE | 1722726 | AI | 730- 00:00:00.000 | 00:05:00.000 | FC | BP201 | BP2013 | NF2 | 999.86 |  | Nassräume / Toilet areas | 03 floor
B201FC315_4.AM01 | 19 | ROOM TEMPERATURE 201.A.368 | 3 | REAL | 118 | 2 | °C | 731 | 360 | 40 | RBHU/B201/FC/FC3xx/B201FC315_4.AM01.parquet | 2025-06-30T21:41:18+00:00 | B201 | FC | FC315_4 | AM01 |  | 201.A.368 | A.3 | B201FC315_4.AM01_BDE | 972646 | AI | 730- 00:00:00.000 | 00:06:00.000 | FC | BP201 | BP2013 | NF2 | 999.86 |  | Nassräume / Toilet areas | 03 floor
B201FC315_4.DC21 | 143 | UNIT ON/OFF 201.A.368 | 2 | INTEGER | 217 | 0 | ml/h | 731 | 300 | 42 | RBHU/B201/FC/FC3xx/B201FC315_4.DC21.parquet | 2025-07-01T19:00:11+00:00 | B201 | FC | FC315_4 | DC21 |  | 201.A.368 | A.3 | B201FC315_4.DC21_BDE | 2232678 | DO | 730- 00:00:00.000 | 00:05:00.000 | FC | BP201 | BP2013 | NF2 | 999.86 |  | Nassräume / Toilet areas | 03 floor
B201FC315_4.VS01_1 | 19 | STATUS STEP VENTILATION 201.A.368 | 3 | REAL | 301 | 50 | DEC | 731 | 360 | 40 | RBHU/B201/FC/FC3xx/B201FC315_4.VS01_1.parquet | 2025-06-30T20:41:48+00:00 | B201 | FC | FC315_4 | VS01_1 |  | 201.A.368 | A.3 | B201FC315_4.VS01_1_BDE | 1722982 | AI | 730- 00:00:00.000 | 00:06:00.000 | FC | BP201 | BP2013 | NF2 | 999.86 |  | Nassräume / Toilet areas | 03 floor
B201FC315_4.VT01_1 | 19 | ACTIVE SP. TEMP. HEATING 201.A.368 | 3 | REAL | 118 | 2 | °C | 731 | 300 | 40 | RBHU/B201/FC/FC3xx/B201FC315_4.VT01_1.parquet | 2025-06-30T06:15:17+00:00 | B201 | FC | FC315_4 | VT01_1 |  | 201.A.368 | A.3 | B201FC315_4.VT01_1_BDE | 1723238 | AI | 730- 00:00:00.000 | 00:05:00.000 | FC | BP201 | BP2013 | NF2 | 999.86 |  | Nassräume / Toilet areas | 03 floor
B201FC315_4.VT02_1 | 19 | ACTIVE SP. TEMP. COOLING 201.A.368 | 3 | REAL | 118 | 2 | °C | 731 | 300 | 40 | RBHU/B201/FC/FC3xx/B201FC315_4.VT02_1.parquet | 2025-06-30T06:15:17+00:00 | B201 | FC | FC315_4 | VT02_1 |  | 201.A.368 | A.3 | B201FC315_4.VT02_1_BDE | 1723494 | AI | 730- 00:00:00.000 | 00:05:00.000 | FC | BP201 | BP2013 | NF2 | 999.86 |  | Nassräume / Toilet areas | 03 floor
B201FC315_4.VT03_2 | 19 | ACTIVE SETPOINT TEMP. 201.A.368 | 3 | REAL | 118 | 2 | °C | 731 | 300 | 40 | RBHU/B201/FC/FC3xx/B201FC315_4.VT03_2.parquet | 2025-06-30T06:15:17+00:00 | B201 | FC | FC315_4 | VT03_2 |  | 201.A.368 | A.3 | B201FC315_4.VT03_2_BDE | 1723750 | AI | 730- 00:00:00.000 | 00:05:00.000 | FC | BP201 | BP2013 | NF2 | 999.86 |  | Nassräume / Toilet areas | 03 floor
B201FC315_5.AM01 | 19 | ROOM TEMPERATURE 201.A.368 | 3 | REAL | 118 | 2 | °C | 731 | 360 | 40 | RBHU/B201/FC/FC3xx/B201FC315_5.AM01.parquet | 2025-06-30T21:24:44+00:00 | B201 | FC | FC315_5 | AM01 |  | 201.A.368 | A.3 | B201FC315_5.AM01_BDE | 972390 | AI | 730- 00:00:00.000 | 00:06:00.000 | FC | BP201 | BP2013 | NF2 | 999.86 |  | Nassräume / Toilet areas | 03 floor
B201FC315_5.DC21 | 143 | UNIT ON/OFF 201.A.368 | 2 | INTEGER | 217 | 0 | ml/h | 731 | 300 | 42 | RBHU/B201/FC/FC3xx/B201FC315_5.DC21.parquet | 2025-07-01T19:00:11+00:00 | B201 | FC | FC315_5 | DC21 |  | 201.A.368 | A.3 | B201FC315_5.DC21_BDE | 2232934 | DO | 730- 00:00:00.000 | 00:05:00.000 | FC | BP201 | BP2013 | NF2 | 999.86 |  | Nassräume / Toilet areas | 03 floor
B201FC315_5.VS01_1 | 19 | STATUS STEP VENTILATION 201.A.368 | 3 | REAL | 301 | 50 | DEC | 731 | 360 | 40 | RBHU/B201/FC/FC3xx/B201FC315_5.VS01_1.parquet | 2025-06-30T20:41:48+00:00 | B201 | FC | FC315_5 | VS01_1 |  | 201.A.368 | A.3 | B201FC315_5.VS01_1_BDE | 1724006 | AI | 730- 00:00:00.000 | 00:06:00.000 | FC | BP201 | BP2013 | NF2 | 999.86 |  | Nassräume / Toilet areas | 03 floor
B201FC315_5.VT01_1 | 19 | ACTIVE SP. TEMP. HEATING 201.A.368 | 3 | REAL | 118 | 2 | °C | 731 | 300 | 40 | RBHU/B201/FC/FC3xx/B201FC315_5.VT01_1.parquet | 2025-06-30T06:15:17+00:00 | B201 | FC | FC315_5 | VT01_1 |  | 201.A.368 | A.3 | B201FC315_5.VT01_1_BDE | 1724262 | AI | 730- 00:00:00.000 | 00:05:00.000 | FC | BP201 | BP2013 | NF2 | 999.86 |  | Nassräume / Toilet areas | 03 floor
B201FC315_5.VT02_1 | 19 | ACTIVE SP. TEMP. COOLING 201.A.368 | 3 | REAL | 118 | 2 | °C | 731 | 300 | 40 | RBHU/B201/FC/FC3xx/B201FC315_5.VT02_1.parquet | 2025-06-30T06:15:17+00:00 | B201 | FC | FC315_5 | VT02_1 |  | 201.A.368 | A.3 | B201FC315_5.VT02_1_BDE | 1724518 | AI | 730- 00:00:00.000 | 00:05:00.000 | FC | BP201 | BP2013 | NF2 | 999.86 |  | Nassräume / Toilet areas | 03 floor
B201FC315_5.VT03_2 | 19 | ACTIVE SETPOINT TEMP. 201.A.368 | 3 | REAL | 118 | 2 | °C | 731 | 300 | 40 | RBHU/B201/FC/FC3xx/B201FC315_5.VT03_2.parquet | 2025-06-30T06:15:17+00:00 | B201 | FC | FC315_5 | VT03_2 |  | 201.A.368 | A.3 | B201FC315_5.VT03_2_BDE | 1724774 | AI | 730- 00:00:00.000 | 00:05:00.000 | FC | BP201 | BP2013 | NF2 | 999.86 |  | Nassräume / Toilet areas | 03 floor
B201FC316_1.AM01 | 19 | ROOM TEMPERATURE 201.A.370 | 3 | REAL | 118 | 2 | °C | 731 | 360 | 40 | RBHU/B201/FC/FC3xx/B201FC316_1.AM01.parquet | 2025-06-30T21:37:03+00:00 | B201 | FC | FC316_1 | AM01 |  | 201.A.370 | A.3 | B201FC316_1.AM01_BDE | 972134 | AI | 730- 00:00:00.000 | 00:06:00.000 | FC | BP201 | BP2013 | NF2 | 14.33 |  | Nassräume / Toilet areas | 03 floor
B201FC316_1.DC21 | 143 | UNIT ON/OFF 201.A.370 | 2 | INTEGER | 217 | 0 | ml/h | 731 | 300 | 42 | RBHU/B201/FC/FC3xx/B201FC316_1.DC21.parquet | 2025-07-01T20:05:42+00:00 | B201 | FC | FC316_1 | DC21 |  | 201.A.370 | A.3 | B201FC316_1.DC21_BDE | 2233190 | DO | 730- 00:00:00.000 | 00:05:00.000 | FC | BP201 | BP2013 | NF2 | 14.33 |  | Nassräume / Toilet areas | 03 floor
B201FC316_1.VS01_1 | 19 | STATUS STEP VENTILATION 201.A.370 | 3 | REAL | 303 | 50 | DEC | 731 | 360 | 40 | RBHU/B201/FC/FC3xx/B201FC316_1.VS01_1.parquet | 2025-07-01T13:15:18+00:00 | B201 | FC | FC316_1 | VS01_1 |  | 201.A.370 | A.3 | B201FC316_1.VS01_1_BDE | 1725030 | AI | 730- 00:00:00.000 | 00:06:00.000 | FC | BP201 | BP2013 | NF2 | 14.33 |  | Nassräume / Toilet areas | 03 floor
B201FC316_1.VT03_1 | 19 | USER SETPOINT TEMP. 201.A.370 | 3 | REAL | 118 | 2 | °C | 731 | 300 | 40 | RBHU/B201/FC/FC3xx/B201FC316_1.VT03_1.parquet | 2025-07-01T20:15:19+00:00 | B201 | FC | FC316_1 | VT03_1 |  | 201.A.370 | A.3 | B201FC316_1.VT03_1_BDE | 1725286 | AI | 730- 00:00:00.000 | 00:05:00.000 | FC | BP201 | BP2013 | NF2 | 14.33 |  | Nassräume / Toilet areas | 03 floor
B201FC316_1.VT03_2 | 19 | ACTIVE SETPOINT TEMP. 201.A.370 | 3 | REAL | 118 | 2 | °C | 731 | 300 | 40 | RBHU/B201/FC/FC3xx/B201FC316_1.VT03_2.parquet | 2025-07-01T20:45:19+00:00 | B201 | FC | FC316_1 | VT03_2 |  | 201.A.370 | A.3 | B201FC316_1.VT03_2_BDE | 1725542 | AI | 730- 00:00:00.000 | 00:05:00.000 | FC | BP201 | BP2013 | NF2 | 14.33 |  | Nassräume / Toilet areas | 03 floor
B201FC317_1.AM01 | 19 | ROOM TEMPERATURE 201.A.331 | 3 | REAL | 118 | 2 | °C | 731 | 360 | 40 | RBHU/B201/FC/FC3xx/B201FC317_1.AM01.parquet | 2025-06-30T20:57:08+00:00 | B201 | FC | FC317_1 | AM01 |  | 201.A.331 | A.3 | B201FC317_1.AM01_BDE | 971878 | AI | 730- 00:00:00.000 | 00:06:00.000 | FC | BP201 | BP2013 | NF2 | 35.94 |  | Büros | 03 floor
B201FC317_1.DC21 | 143 | UNIT ON/OFF 201.A.331 | 2 | INTEGER | 217 | 0 | ml/h | 731 | 300 | 42 | RBHU/B201/FC/FC3xx/B201FC317_1.DC21.parquet | 2025-07-01T19:00:11+00:00 | B201 | FC | FC317_1 | DC21 |  | 201.A.331 | A.3 | B201FC317_1.DC21_BDE | 2233446 | DO | 730- 00:00:00.000 | 00:05:00.000 | FC | BP201 | BP2013 | NF2 | 35.94 |  | Büros | 03 floor
B201FC317_1.VS01_1 | 19 | STATUS STEP VENTILATION 201.A.331 | 3 | REAL | 303 | 50 | DEC | 731 | 360 | 40 | RBHU/B201/FC/FC3xx/B201FC317_1.VS01_1.parquet | 2025-06-30T07:03:14+00:00 | B201 | FC | FC317_1 | VS01_1 |  | 201.A.331 | A.3 | B201FC317_1.VS01_1_BDE | 1725798 | AI | 730- 00:00:00.000 | 00:06:00.000 | FC | BP201 | BP2013 | NF2 | 35.94 |  | Büros | 03 floor
B201FC317_1.VT03_1 | 19 | USER SETPOINT TEMP. 201.A.331 | 3 | REAL | 118 | 2 | °C | 731 | 300 | 40 | RBHU/B201/FC/FC3xx/B201FC317_1.VT03_1.parquet | 2025-06-30T19:15:18+00:00 | B201 | FC | FC317_1 | VT03_1 |  | 201.A.331 | A.3 | B201FC317_1.VT03_1_BDE | 1726054 | AI | 730- 00:00:00.000 | 00:05:00.000 | FC | BP201 | BP2013 | NF2 | 35.94 |  | Büros | 03 floor
B201FC317_1.VT03_2 | 19 | ACTIVE SETPOINT TEMP. 201.A.331 | 3 | REAL | 118 | 2 | °C | 731 | 300 | 40 | RBHU/B201/FC/FC3xx/B201FC317_1.VT03_2.parquet | 2025-06-30T19:45:18+00:00 | B201 | FC | FC317_1 | VT03_2 |  | 201.A.331 | A.3 | B201FC317_1.VT03_2_BDE | 1726310 | AI | 730- 00:00:00.000 | 00:05:00.000 | FC | BP201 | BP2013 | NF2 | 35.94 |  | Büros | 03 floor
B201FC318_1.AM01 | 19 | ROOM TEMPERATURE 201.A.327 | 3 | REAL | 118 | 2 | °C | 731 | 360 | 40 | RBHU/B201/FC/FC3xx/B201FC318_1.AM01.parquet | 2025-06-30T21:59:34+00:00 | B201 | FC | FC318_1 | AM01 |  | 201.A.327 | A.3 | B201FC318_1.AM01_BDE | 971622 | AI | 730- 00:00:00.000 | 00:06:00.000 | FC | BP201 | BP2013 | NF3 | 43.73 | Cat1 | Nassräume / Toilet areas | 03 floor
B201FC318_1.DC21 | 143 | UNIT ON/OFF 201.A.327 | 2 | INTEGER | 217 | 0 | ml/h | 731 | 300 | 42 | RBHU/B201/FC/FC3xx/B201FC318_1.DC21.parquet | 2025-07-01T20:05:55+00:00 | B201 | FC | FC318_1 | DC21 |  | 201.A.327 | A.3 | B201FC318_1.DC21_BDE | 2233702 | DO | 730- 00:00:00.000 | 00:05:00.000 | FC | BP201 | BP2013 | NF3 | 43.73 | Cat1 | Nassräume / Toilet areas | 03 floor
B201FC318_1.VS01_1 | 19 | STATUS STEP VENTILATION 201.A.327 | 3 | REAL | 303 | 50 | DEC | 731 | 360 | 40 | RBHU/B201/FC/FC3xx/B201FC318_1.VS01_1.parquet | 2025-06-30T21:51:17+00:00 | B201 | FC | FC318_1 | VS01_1 |  | 201.A.327 | A.3 | B201FC318_1.VS01_1_BDE | 1726566 | AI | 730- 00:00:00.000 | 00:06:00.000 | FC | BP201 | BP2013 | NF3 | 43.73 | Cat1 | Nassräume / Toilet areas | 03 floor
B201FC318_1.VT03_1 | 19 | USER SETPOINT TEMP. 201.A.327 | 3 | REAL | 118 | 2 | °C | 731 | 300 | 40 | RBHU/B201/FC/FC3xx/B201FC318_1.VT03_1.parquet | 2025-06-30T06:15:17+00:00 | B201 | FC | FC318_1 | VT03_1 |  | 201.A.327 | A.3 | B201FC318_1.VT03_1_BDE | 1726822 | AI | 730- 00:00:00.000 | 00:05:00.000 | FC | BP201 | BP2013 | NF3 | 43.73 | Cat1 | Nassräume / Toilet areas | 03 floor
B201FC318_1.VT03_2 | 19 | ACTIVE SETPOINT TEMP. 201.A.327 | 3 | REAL | 118 | 2 | °C | 731 | 300 | 40 | RBHU/B201/FC/FC3xx/B201FC318_1.VT03_2.parquet | 2025-06-30T06:15:17+00:00 | B201 | FC | FC318_1 | VT03_2 |  | 201.A.327 | A.3 | B201FC318_1.VT03_2_BDE | 1727078 | AI | 730- 00:00:00.000 | 00:05:00.000 | FC | BP201 | BP2013 | NF3 | 43.73 | Cat1 | Nassräume / Toilet areas | 03 floor
B201FC319_1.AM01 | 19 | ROOM TEMPERATURE 201.A.329 | 3 | REAL | 118 | 2 | °C | 731 | 360 | 40 | RBHU/B201/FC/FC3xx/B201FC319_1.AM01.parquet | 2025-06-30T20:54:22+00:00 | B201 | FC | FC319_1 | AM01 |  | 201.A.329 | A.3 | B201FC319_1.AM01_BDE | 971366 | AI | 730- 00:00:00.000 | 00:06:00.000 | FC | BP201 | BP2013 | TF | 2.41 |  | Technical- / electrical rooms Elektroräume | 03 floor
B201FC319_1.DC21 | 143 | UNIT ON/OFF 201.A.329 | 2 | INTEGER | 217 | 0 | ml/h | 731 | 300 | 42 | RBHU/B201/FC/FC3xx/B201FC319_1.DC21.parquet | 2025-07-01T20:05:55+00:00 | B201 | FC | FC319_1 | DC21 |  | 201.A.329 | A.3 | B201FC319_1.DC21_BDE | 2233958 | DO | 730- 00:00:00.000 | 00:05:00.000 | FC | BP201 | BP2013 | TF | 2.41 |  | Technical- / electrical rooms Elektroräume | 03 floor
B201FC319_1.VS01_1 | 19 | STATUS STEP VENTILATION 201.A.329 | 3 | REAL | 303 | 50 | DEC | 731 | 360 | 40 | RBHU/B201/FC/FC3xx/B201FC319_1.VS01_1.parquet | 2025-07-01T20:15:19+00:00 | B201 | FC | FC319_1 | VS01_1 |  | 201.A.329 | A.3 | B201FC319_1.VS01_1_BDE | 1727334 | AI | 730- 00:00:00.000 | 00:06:00.000 | FC | BP201 | BP2013 | TF | 2.41 |  | Technical- / electrical rooms Elektroräume | 03 floor
B201FC319_1.VT03_1 | 19 | USER SETPOINT TEMP. 201.A.329 | 3 | REAL | 118 | 2 | °C | 731 | 300 | 40 | RBHU/B201/FC/FC3xx/B201FC319_1.VT03_1.parquet | 2025-06-30T06:15:17+00:00 | B201 | FC | FC319_1 | VT03_1 |  | 201.A.329 | A.3 | B201FC319_1.VT03_1_BDE | 1727590 | AI | 730- 00:00:00.000 | 00:05:00.000 | FC | BP201 | BP2013 | TF | 2.41 |  | Technical- / electrical rooms Elektroräume | 03 floor
B201FC319_1.VT03_2 | 19 | ACTIVE SETPOINT TEMP. 201.A.329 | 3 | REAL | 118 | 2 | °C | 731 | 300 | 40 | RBHU/B201/FC/FC3xx/B201FC319_1.VT03_2.parquet | 2025-06-30T06:15:17+00:00 | B201 | FC | FC319_1 | VT03_2 |  | 201.A.329 | A.3 | B201FC319_1.VT03_2_BDE | 1727846 | AI | 730- 00:00:00.000 | 00:05:00.000 | FC | BP201 | BP2013 | TF | 2.41 |  | Technical- / electrical rooms Elektroräume | 03 floor
B201FC320_1.AM01 | 19 | ROOM TEMPERATURE 201.A.310 | 3 | REAL | 118 | 2 | °C | 731 | 360 | 40 | RBHU/B201/FC/FC3xx/B201FC320_1.AM01.parquet | 2025-06-30T19:05:47+00:00 | B201 | FC | FC320_1 | AM01 |  | 201.A.310 | A.3 | B201FC320_1.AM01_BDE | 971110 | AI | 730- 00:00:00.000 | 00:06:00.000 | FC | BP201 | BP2013 | NF1 | 104.28 |  | Nassräume / Toilet areas | 03 floor
B201FC320_1.DC21 | 143 | UNIT ON/OFF 201.A.310 | 2 | INTEGER | 217 | 0 | ml/h | 731 | 300 | 42 | RBHU/B201/FC/FC3xx/B201FC320_1.DC21.parquet | 2025-07-01T20:05:55+00:00 | B201 | FC | FC320_1 | DC21 |  | 201.A.310 | A.3 | B201FC320_1.DC21_BDE | 2234214 | DO | 730- 00:00:00.000 | 00:05:00.000 | FC | BP201 | BP2013 | NF1 | 104.28 |  | Nassräume / Toilet areas | 03 floor
B201FC320_1.VS01_1 | 19 | STATUS STEP VENTILATION 201.A.310 | 3 | REAL | 303 | 50 | DEC | 731 | 360 | 40 | RBHU/B201/FC/FC3xx/B201FC320_1.VS01_1.parquet | 2025-06-30T11:11:13+00:00 | B201 | FC | FC320_1 | VS01_1 |  | 201.A.310 | A.3 | B201FC320_1.VS01_1_BDE | 1728102 | AI | 730- 00:00:00.000 | 00:06:00.000 | FC | BP201 | BP2013 | NF1 | 104.28 |  | Nassräume / Toilet areas | 03 floor
B201FC320_1.VT03_1 | 19 | USER SETPOINT TEMP. 201.A.310 | 3 | REAL | 118 | 2 | °C | 731 | 300 | 40 | RBHU/B201/FC/FC3xx/B201FC320_1.VT03_1.parquet | 2025-06-30T06:15:17+00:00 | B201 | FC | FC320_1 | VT03_1 |  | 201.A.310 | A.3 | B201FC320_1.VT03_1_BDE | 1728358 | AI | 730- 00:00:00.000 | 00:05:00.000 | FC | BP201 | BP2013 | NF1 | 104.28 |  | Nassräume / Toilet areas | 03 floor
B201FC320_1.VT03_2 | 19 | ACTIVE SETPOINT TEMP. 201.A.310 | 3 | REAL | 118 | 2 | °C | 731 | 300 | 40 | RBHU/B201/FC/FC3xx/B201FC320_1.VT03_2.parquet | 2025-06-30T06:15:17+00:00 | B201 | FC | FC320_1 | VT03_2 |  | 201.A.310 | A.3 | B201FC320_1.VT03_2_BDE | 1728614 | AI | 730- 00:00:00.000 | 00:05:00.000 | FC | BP201 | BP2013 | NF1 | 104.28 |  | Nassräume / Toilet areas | 03 floor
B201FC363_1.AM01 | 19 | ROOM TEMPERATURE 201.C.332 | 3 | REAL | 118 | 2 | °C | 731 | 360 | 40 | RBHU/B201/FC/FC3xx/B201FC363_1.AM01.parquet | 2025-06-30T21:22:09+00:00 | B201 | FC | FC363_1 | AM01 |  | 201.C.332 | C.3 | B201FC363_1.AM01_BDE | 970854 | AI | 730- 00:00:00.000 | 00:06:00.000 | FC | BP201 | BP2013 | NF2 | 999.74 |  | Nassräume / Toilet areas | 03 floor
B201FC363_1.DC21 | 143 | UNIT ON/OFF 201.C.332 | 2 | INTEGER | 217 | 0 | ml/h | 731 | 300 | 42 | RBHU/B201/FC/FC3xx/B201FC363_1.DC21.parquet | 2025-07-01T20:05:55+00:00 | B201 | FC | FC363_1 | DC21 |  | 201.C.332 | C.3 | B201FC363_1.DC21_BDE | 2234470 | DO | 730- 00:00:00.000 | 00:05:00.000 | FC | BP201 | BP2013 | NF2 | 999.74 |  | Nassräume / Toilet areas | 03 floor
B201FC363_1.VS01_1 | 19 | STATUS STEP VENTILATION 201.C.332 | 3 | REAL | 301 | 50 | DEC | 731 | 360 | 40 | RBHU/B201/FC/FC3xx/B201FC363_1.VS01_1.parquet | 2025-06-30T20:41:04+00:00 | B201 | FC | FC363_1 | VS01_1 |  | 201.C.332 | C.3 | B201FC363_1.VS01_1_BDE | 1728870 | AI | 730- 00:00:00.000 | 00:06:00.000 | FC | BP201 | BP2013 | NF2 | 999.74 |  | Nassräume / Toilet areas | 03 floor
B201FC363_1.VT01_1 | 19 | ACTIVE SP. TEMP. HEATING 201.C.332 | 3 | REAL | 118 | 2 | °C | 731 | 300 | 40 | RBHU/B201/FC/FC3xx/B201FC363_1.VT01_1.parquet | 2025-06-30T06:15:17+00:00 | B201 | FC | FC363_1 | VT01_1 |  | 201.C.332 | C.3 | B201FC363_1.VT01_1_BDE | 1729126 | AI | 730- 00:00:00.000 | 00:05:00.000 | FC | BP201 | BP2013 | NF2 | 999.74 |  | Nassräume / Toilet areas | 03 floor
B201FC363_1.VT02_1 | 19 | ACTIVE SP. TEMP. COOLING 201.C.332 | 3 | REAL | 118 | 2 | °C | 731 | 300 | 40 | RBHU/B201/FC/FC3xx/B201FC363_1.VT02_1.parquet | 2025-07-01T20:15:19+00:00 | B201 | FC | FC363_1 | VT02_1 |  | 201.C.332 | C.3 | B201FC363_1.VT02_1_BDE | 1729382 | AI | 730- 00:00:00.000 | 00:05:00.000 | FC | BP201 | BP2013 | NF2 | 999.74 |  | Nassräume / Toilet areas | 03 floor
B201FC363_1.VT03_2 | 19 | ACTIVE SETPOINT TEMP. 201.C.332 | 3 | REAL | 118 | 2 | °C | 731 | 300 | 40 | RBHU/B201/FC/FC3xx/B201FC363_1.VT03_2.parquet | 2025-07-01T20:15:19+00:00 | B201 | FC | FC363_1 | VT03_2 |  | 201.C.332 | C.3 | B201FC363_1.VT03_2_BDE | 1729638 | AI | 730- 00:00:00.000 | 00:05:00.000 | FC | BP201 | BP2013 | NF2 | 999.74 |  | Nassräume / Toilet areas | 03 floor
B201FC363_2.AM01 | 19 | ROOM TEMPERATURE 201.C.332 | 3 | REAL | 118 | 2 | °C | 731 | 360 | 40 | RBHU/B201/FC/FC3xx/B201FC363_2.AM01.parquet | 2025-06-30T21:21:56+00:00 | B201 | FC | FC363_2 | AM01 |  | 201.C.332 | C.3 | B201FC363_2.AM01_BDE | 970598 | AI | 730- 00:00:00.000 | 00:06:00.000 | FC | BP201 | BP2013 | NF2 | 999.74 |  | Nassräume / Toilet areas | 03 floor
B201FC363_2.DC21 | 143 | UNIT ON/OFF 201.C.332 | 2 | INTEGER | 217 | 0 | ml/h | 731 | 300 | 42 | RBHU/B201/FC/FC3xx/B201FC363_2.DC21.parquet | 2025-07-01T20:05:55+00:00 | B201 | FC | FC363_2 | DC21 |  | 201.C.332 | C.3 | B201FC363_2.DC21_BDE | 2234726 | DO | 730- 00:00:00.000 | 00:05:00.000 | FC | BP201 | BP2013 | NF2 | 999.74 |  | Nassräume / Toilet areas | 03 floor
B201FC363_2.VS01_1 | 19 | STATUS STEP VENTILATION 201.C.332 | 3 | REAL | 301 | 50 | DEC | 731 | 360 | 40 | RBHU/B201/FC/FC3xx/B201FC363_2.VS01_1.parquet | 2025-06-30T20:41:17+00:00 | B201 | FC | FC363_2 | VS01_1 |  | 201.C.332 | C.3 | B201FC363_2.VS01_1_BDE | 1729894 | AI | 730- 00:00:00.000 | 00:06:00.000 | FC | BP201 | BP2013 | NF2 | 999.74 |  | Nassräume / Toilet areas | 03 floor
B201FC363_2.VT01_1 | 19 | ACTIVE SP. TEMP. HEATING 201.C.332 | 3 | REAL | 118 | 2 | °C | 731 | 300 | 40 | RBHU/B201/FC/FC3xx/B201FC363_2.VT01_1.parquet | 2025-06-30T06:15:17+00:00 | B201 | FC | FC363_2 | VT01_1 |  | 201.C.332 | C.3 | B201FC363_2.VT01_1_BDE | 1730150 | AI | 730- 00:00:00.000 | 00:05:00.000 | FC | BP201 | BP2013 | NF2 | 999.74 |  | Nassräume / Toilet areas | 03 floor
B201FC363_2.VT02_1 | 19 | ACTIVE SP. TEMP. COOLING 201.C.332 | 3 | REAL | 118 | 2 | °C | 731 | 300 | 40 | RBHU/B201/FC/FC3xx/B201FC363_2.VT02_1.parquet | 2025-06-30T06:45:17+00:00 | B201 | FC | FC363_2 | VT02_1 |  | 201.C.332 | C.3 | B201FC363_2.VT02_1_BDE | 1730406 | AI | 730- 00:00:00.000 | 00:05:00.000 | FC | BP201 | BP2013 | NF2 | 999.74 |  | Nassräume / Toilet areas | 03 floor
B201FC363_2.VT03_2 | 19 | ACTIVE SETPOINT TEMP. 201.C.332 | 3 | REAL | 118 | 2 | °C | 731 | 300 | 40 | RBHU/B201/FC/FC3xx/B201FC363_2.VT03_2.parquet | 2025-06-30T06:45:17+00:00 | B201 | FC | FC363_2 | VT03_2 |  | 201.C.332 | C.3 | B201FC363_2.VT03_2_BDE | 1730662 | AI | 730- 00:00:00.000 | 00:05:00.000 | FC | BP201 | BP2013 | NF2 | 999.74 |  | Nassräume / Toilet areas | 03 floor
B201FC363_3.AM01 | 19 | ROOM TEMPERATURE 201.C.332 | 3 | REAL | 118 | 2 | °C | 731 | 360 | 40 | RBHU/B201/FC/FC3xx/B201FC363_3.AM01.parquet | 2025-06-30T21:45:58+00:00 | B201 | FC | FC363_3 | AM01 |  | 201.C.332 | C.3 | B201FC363_3.AM01_BDE | 970342 | AI | 730- 00:00:00.000 | 00:06:00.000 | FC | BP201 | BP2013 | NF2 | 999.74 |  | Nassräume / Toilet areas | 03 floor
B201FC363_3.DC21 | 143 | UNIT ON/OFF 201.C.332 | 2 | INTEGER | 217 | 0 | ml/h | 731 | 300 | 42 | RBHU/B201/FC/FC3xx/B201FC363_3.DC21.parquet | 2025-07-01T20:05:55+00:00 | B201 | FC | FC363_3 | DC21 |  | 201.C.332 | C.3 | B201FC363_3.DC21_BDE | 2234982 | DO | 730- 00:00:00.000 | 00:05:00.000 | FC | BP201 | BP2013 | NF2 | 999.74 |  | Nassräume / Toilet areas | 03 floor
B201FC363_3.VS01_1 | 19 | STATUS STEP VENTILATION 201.C.332 | 3 | REAL | 301 | 50 | DEC | 731 | 360 | 40 | RBHU/B201/FC/FC3xx/B201FC363_3.VS01_1.parquet | 2025-06-30T20:50:59+00:00 | B201 | FC | FC363_3 | VS01_1 |  | 201.C.332 | C.3 | B201FC363_3.VS01_1_BDE | 1730918 | AI | 730- 00:00:00.000 | 00:06:00.000 | FC | BP201 | BP2013 | NF2 | 999.74 |  | Nassräume / Toilet areas | 03 floor
B201FC363_3.VT01_1 | 19 | ACTIVE SP. TEMP. HEATING 201.C.332 | 3 | REAL | 118 | 2 | °C | 731 | 300 | 40 | RBHU/B201/FC/FC3xx/B201FC363_3.VT01_1.parquet | 2025-06-30T06:15:17+00:00 | B201 | FC | FC363_3 | VT01_1 |  | 201.C.332 | C.3 | B201FC363_3.VT01_1_BDE | 1731174 | AI | 730- 00:00:00.000 | 00:05:00.000 | FC | BP201 | BP2013 | NF2 | 999.74 |  | Nassräume / Toilet areas | 03 floor
B201FC363_3.VT02_1 | 19 | ACTIVE SP. TEMP. COOLING 201.C.332 | 3 | REAL | 118 | 2 | °C | 731 | 300 | 40 | RBHU/B201/FC/FC3xx/B201FC363_3.VT02_1.parquet | 2025-06-30T20:06:07+00:00 | B201 | FC | FC363_3 | VT02_1 |  | 201.C.332 | C.3 | B201FC363_3.VT02_1_BDE | 1731430 | AI | 730- 00:00:00.000 | 00:05:00.000 | FC | BP201 | BP2013 | NF2 | 999.74 |  | Nassräume / Toilet areas | 03 floor
B201FC363_3.VT03_2 | 19 | ACTIVE SETPOINT TEMP. 201.C.332 | 3 | REAL | 118 | 2 | °C | 731 | 300 | 40 | RBHU/B201/FC/FC3xx/B201FC363_3.VT03_2.parquet | 2025-06-30T20:06:07+00:00 | B201 | FC | FC363_3 | VT03_2 |  | 201.C.332 | C.3 | B201FC363_3.VT03_2_BDE | 1731686 | AI | 730- 00:00:00.000 | 00:05:00.000 | FC | BP201 | BP2013 | NF2 | 999.74 |  | Nassräume / Toilet areas | 03 floor
B201FC363_4.AM01 | 19 | ROOM TEMPERATURE 201.C.332 | 3 | REAL | 118 | 2 | °C | 731 | 360 | 40 | RBHU/B201/FC/FC3xx/B201FC363_4.AM01.parquet | 2025-06-30T21:58:37+00:00 | B201 | FC | FC363_4 | AM01 |  | 201.C.332 | C.3 | B201FC363_4.AM01_BDE | 970086 | AI | 730- 00:00:00.000 | 00:06:00.000 | FC | BP201 | BP2013 | NF2 | 999.74 |  | Nassräume / Toilet areas | 03 floor
B201FC363_4.DC21 | 143 | UNIT ON/OFF 201.C.332 | 2 | INTEGER | 217 | 0 | ml/h | 731 | 300 | 42 | RBHU/B201/FC/FC3xx/B201FC363_4.DC21.parquet | 2025-07-01T20:05:55+00:00 | B201 | FC | FC363_4 | DC21 |  | 201.C.332 | C.3 | B201FC363_4.DC21_BDE | 2235238 | DO | 730- 00:00:00.000 | 00:05:00.000 | FC | BP201 | BP2013 | NF2 | 999.74 |  | Nassräume / Toilet areas | 03 floor
B201FC363_4.VS01_1 | 19 | STATUS STEP VENTILATION 201.C.332 | 3 | REAL | 301 | 50 | DEC | 731 | 360 | 40 | RBHU/B201/FC/FC3xx/B201FC363_4.VS01_1.parquet | 2025-06-30T20:51:38+00:00 | B201 | FC | FC363_4 | VS01_1 |  | 201.C.332 | C.3 | B201FC363_4.VS01_1_BDE | 1731942 | AI | 730- 00:00:00.000 | 00:06:00.000 | FC | BP201 | BP2013 | NF2 | 999.74 |  | Nassräume / Toilet areas | 03 floor
B201FC363_4.VT02_1 | 19 | ACTIVE SP. TEMP. COOLING 201.C.332 | 3 | REAL | 118 | 2 | °C | 731 | 300 | 40 | RBHU/B201/FC/FC3xx/B201FC363_4.VT02_1.parquet | 2025-06-30T20:06:07+00:00 | B201 | FC | FC363_4 | VT02_1 |  | 201.C.332 | C.3 | B201FC363_4.VT02_1_BDE | 1732198 | AI | 730- 00:00:00.000 | 00:05:00.000 | FC | BP201 | BP2013 | NF2 | 999.74 |  | Nassräume / Toilet areas | 03 floor
B201FC363_4.VT03_2 | 19 | ACTIVE SETPOINT TEMP. 201.C.332 | 3 | REAL | 118 | 2 | °C | 731 | 300 | 40 | RBHU/B201/FC/FC3xx/B201FC363_4.VT03_2.parquet | 2025-06-30T20:06:07+00:00 | B201 | FC | FC363_4 | VT03_2 |  | 201.C.332 | C.3 | B201FC363_4.VT03_2_BDE | 1732454 | AI | 730- 00:00:00.000 | 00:05:00.000 | FC | BP201 | BP2013 | NF2 | 999.74 |  | Nassräume / Toilet areas | 03 floor
B201FC363_5.AM01 | 19 | ROOM TEMPERATURE 201.C.332 | 3 | REAL | 118 | 2 | °C | 731 | 360 | 40 | RBHU/B201/FC/FC3xx/B201FC363_5.AM01.parquet | 2025-06-30T06:15:17+00:00 | B201 | FC | FC363_5 | AM01 |  | 201.C.332 | C.3 | B201FC363_5.AM01_BDE | 969830 | AI | 730- 00:00:00.000 | 00:06:00.000 | FC | BP201 | BP2013 | NF2 | 999.74 |  | Nassräume / Toilet areas | 03 floor
B201FC363_5.DC21 | 143 | UNIT ON/OFF 201.C.332 | 2 | INTEGER | 217 | 0 | ml/h | 731 | 300 | 42 | RBHU/B201/FC/FC3xx/B201FC363_5.DC21.parquet | 2025-07-01T20:05:55+00:00 | B201 | FC | FC363_5 | DC21 |  | 201.C.332 | C.3 | B201FC363_5.DC21_BDE | 2235494 | DO | 730- 00:00:00.000 | 00:05:00.000 | FC | BP201 | BP2013 | NF2 | 999.74 |  | Nassräume / Toilet areas | 03 floor
B201FC363_5.VS01_1 | 19 | STATUS STEP VENTILATION 201.C.332 | 3 | REAL | 301 | 50 | DEC | 731 | 360 | 40 | RBHU/B201/FC/FC3xx/B201FC363_5.VS01_1.parquet | 2025-06-30T06:15:17+00:00 | B201 | FC | FC363_5 | VS01_1 |  | 201.C.332 | C.3 | B201FC363_5.VS01_1_BDE | 1732710 | AI | 730- 00:00:00.000 | 00:06:00.000 | FC | BP201 | BP2013 | NF2 | 999.74 |  | Nassräume / Toilet areas | 03 floor
B201FC363_5.VT02_1 | 19 | ACTIVE SP. TEMP. COOLING 201.C.332 | 3 | REAL | 118 | 2 | °C | 731 | 300 | 40 | RBHU/B201/FC/FC3xx/B201FC363_5.VT02_1.parquet | 2025-06-30T06:15:17+00:00 | B201 | FC | FC363_5 | VT02_1 |  | 201.C.332 | C.3 | B201FC363_5.VT02_1_BDE | 1732966 | AI | 730- 00:00:00.000 | 00:05:00.000 | FC | BP201 | BP2013 | NF2 | 999.74 |  | Nassräume / Toilet areas | 03 floor
B201FC363_5.VT03_2 | 19 | ACTIVE SETPOINT TEMP. 201.C.332 | 3 | REAL | 118 | 2 | °C | 731 | 300 | 40 | RBHU/B201/FC/FC3xx/B201FC363_5.VT03_2.parquet | 2025-06-30T06:15:17+00:00 | B201 | FC | FC363_5 | VT03_2 |  | 201.C.332 | C.3 | B201FC363_5.VT03_2_BDE | 1733222 | AI | 730- 00:00:00.000 | 00:05:00.000 | FC | BP201 | BP2013 | NF2 | 999.74 |  | Nassräume / Toilet areas | 03 floor
B201FC364_1.AM01 | 19 | ROOM TEMPERATURE 201.C.339 | 3 | REAL | 118 | 2 | °C | 731 | 360 | 40 | RBHU/B201/FC/FC3xx/B201FC364_1.AM01.parquet | 2025-06-30T21:56:29+00:00 | B201 | FC | FC364_1 | AM01 |  | 201.C.339 | C.3 | B201FC364_1.AM01_BDE | 969574 | AI | 730- 00:00:00.000 | 00:06:00.000 | FC | BP201 | BP2013 | NF2 | 14.33 |  | Nassräume / Toilet areas | 03 floor
B201FC364_1.DC21 | 143 | UNIT ON/OFF 201.C.339 | 2 | INTEGER | 217 | 0 | ml/h | 731 | 300 | 42 | RBHU/B201/FC/FC3xx/B201FC364_1.DC21.parquet | 2025-07-01T20:05:55+00:00 | B201 | FC | FC364_1 | DC21 |  | 201.C.339 | C.3 | B201FC364_1.DC21_BDE | 2235750 | DO | 730- 00:00:00.000 | 00:05:00.000 | FC | BP201 | BP2013 | NF2 | 14.33 |  | Nassräume / Toilet areas | 03 floor
B201FC364_1.VS01_1 | 19 | STATUS STEP VENTILATION 201.C.339 | 3 | REAL | 303 | 50 | DEC | 731 | 360 | 40 | RBHU/B201/FC/FC3xx/B201FC364_1.VS01_1.parquet | 2025-06-30T21:58:50+00:00 | B201 | FC | FC364_1 | VS01_1 |  | 201.C.339 | C.3 | B201FC364_1.VS01_1_BDE | 1733478 | AI | 730- 00:00:00.000 | 00:06:00.000 | FC | BP201 | BP2013 | NF2 | 14.33 |  | Nassräume / Toilet areas | 03 floor
B201FC364_1.VT03_1 | 19 | USER SETPOINT TEMP. 201.C.339 | 3 | REAL | 118 | 2 | °C | 731 | 300 | 40 | RBHU/B201/FC/FC3xx/B201FC364_1.VT03_1.parquet | 2025-06-30T06:15:17+00:00 | B201 | FC | FC364_1 | VT03_1 |  | 201.C.339 | C.3 | B201FC364_1.VT03_1_BDE | 1733734 | AI | 730- 00:00:00.000 | 00:05:00.000 | FC | BP201 | BP2013 | NF2 | 14.33 |  | Nassräume / Toilet areas | 03 floor
B201FC364_1.VT03_2 | 19 | ACTIVE SETPOINT TEMP. 201.C.339 | 3 | REAL | 118 | 2 | °C | 731 | 300 | 40 | RBHU/B201/FC/FC3xx/B201FC364_1.VT03_2.parquet | 2025-07-01T20:45:19+00:00 | B201 | FC | FC364_1 | VT03_2 |  | 201.C.339 | C.3 | B201FC364_1.VT03_2_BDE | 1733990 | AI | 730- 00:00:00.000 | 00:05:00.000 | FC | BP201 | BP2013 | NF2 | 14.33 |  | Nassräume / Toilet areas | 03 floor
B201FC365_1.AM01 | 19 | ROOM TEMPERATURE 201.C.338 | 3 | REAL | 118 | 2 | °C | 731 | 360 | 40 | RBHU/B201/FC/FC3xx/B201FC365_1.AM01.parquet | 2025-06-30T21:55:12+00:00 | B201 | FC | FC365_1 | AM01 |  | 201.C.338 | C.3 | B201FC365_1.AM01_BDE | 969318 | AI | 730- 00:00:00.000 | 00:06:00.000 | FC | BP201 | BP2013 | NF2 | 49.11 |  | Nassräume / Toilet areas | 03 floor
B201FC365_1.DC21 | 143 | UNIT ON/OFF 201.C.338 | 2 | INTEGER | 217 | 0 | ml/h | 731 | 300 | 42 | RBHU/B201/FC/FC3xx/B201FC365_1.DC21.parquet | 2025-07-01T20:05:55+00:00 | B201 | FC | FC365_1 | DC21 |  | 201.C.338 | C.3 | B201FC365_1.DC21_BDE | 2236006 | DO | 730- 00:00:00.000 | 00:05:00.000 | FC | BP201 | BP2013 | NF2 | 49.11 |  | Nassräume / Toilet areas | 03 floor
B201FC365_1.VS01_1 | 19 | STATUS STEP VENTILATION 201.C.338 | 3 | REAL | 303 | 50 | DEC | 731 | 360 | 40 | RBHU/B201/FC/FC3xx/B201FC365_1.VS01_1.parquet | 2025-07-01T16:31:12+00:00 | B201 | FC | FC365_1 | VS01_1 |  | 201.C.338 | C.3 | B201FC365_1.VS01_1_BDE | 1734246 | AI | 730- 00:00:00.000 | 00:06:00.000 | FC | BP201 | BP2013 | NF2 | 49.11 |  | Nassräume / Toilet areas | 03 floor
B201FC365_1.VT03_1 | 19 | USER SETPOINT TEMP. 201.C.338 | 3 | REAL | 118 | 2 | °C | 731 | 300 | 40 | RBHU/B201/FC/FC3xx/B201FC365_1.VT03_1.parquet | 2025-06-30T08:02:59+00:00 | B201 | FC | FC365_1 | VT03_1 |  | 201.C.338 | C.3 | B201FC365_1.VT03_1_BDE | 1734502 | AI | 730- 00:00:00.000 | 00:05:00.000 | FC | BP201 | BP2013 | NF2 | 49.11 |  | Nassräume / Toilet areas | 03 floor
B201FC365_1.VT03_2 | 19 | ACTIVE SETPOINT TEMP. 201.C.338 | 3 | REAL | 118 | 2 | °C | 731 | 300 | 40 | RBHU/B201/FC/FC3xx/B201FC365_1.VT03_2.parquet | 2025-06-30T08:02:59+00:00 | B201 | FC | FC365_1 | VT03_2 |  | 201.C.338 | C.3 | B201FC365_1.VT03_2_BDE | 1734758 | AI | 730- 00:00:00.000 | 00:05:00.000 | FC | BP201 | BP2013 | NF2 | 49.11 |  | Nassräume / Toilet areas | 03 floor
B201FC366_1.AM01 | 19 | ROOM TEMPERATURE 201.C.335 | 3 | REAL | 118 | 2 | °C | 731 | 360 | 40 | RBHU/B201/FC/FC3xx/B201FC366_1.AM01.parquet | 2025-06-30T21:53:02+00:00 | B201 | FC | FC366_1 | AM01 |  | 201.C.335 | C.3 | B201FC366_1.AM01_BDE | 969062 | AI | 730- 00:00:00.000 | 00:06:00.000 | FC | BP201 | BP2013 | NF2 | 15.94 |  | Nassräume / Toilet areas | 03 floor
B201FC366_1.DC21 | 143 | UNIT ON/OFF 201.C.335 | 2 | INTEGER | 217 | 0 | ml/h | 731 | 300 | 42 | RBHU/B201/FC/FC3xx/B201FC366_1.DC21.parquet | 2025-07-01T20:06:08+00:00 | B201 | FC | FC366_1 | DC21 |  | 201.C.335 | C.3 | B201FC366_1.DC21_BDE | 2236262 | DO | 730- 00:00:00.000 | 00:05:00.000 | FC | BP201 | BP2013 | NF2 | 15.94 |  | Nassräume / Toilet areas | 03 floor
B201FC366_1.VS01_1 | 19 | STATUS STEP VENTILATION 201.C.335 | 3 | REAL | 303 | 50 | DEC | 731 | 360 | 40 | RBHU/B201/FC/FC3xx/B201FC366_1.VS01_1.parquet | 2025-07-01T20:41:09+00:00 | B201 | FC | FC366_1 | VS01_1 |  | 201.C.335 | C.3 | B201FC366_1.VS01_1_BDE | 1735014 | AI | 730- 00:00:00.000 | 00:06:00.000 | FC | BP201 | BP2013 | NF2 | 15.94 |  | Nassräume / Toilet areas | 03 floor
B201FC366_1.VT03_1 | 19 | USER SETPOINT TEMP. 201.C.335 | 3 | REAL | 118 | 2 | °C | 731 | 300 | 40 | RBHU/B201/FC/FC3xx/B201FC366_1.VT03_1.parquet | 2025-06-30T06:15:17+00:00 | B201 | FC | FC366_1 | VT03_1 |  | 201.C.335 | C.3 | B201FC366_1.VT03_1_BDE | 1735270 | AI | 730- 00:00:00.000 | 00:05:00.000 | FC | BP201 | BP2013 | NF2 | 15.94 |  | Nassräume / Toilet areas | 03 floor
B201FC366_1.VT03_2 | 19 | ACTIVE SETPOINT TEMP. 201.C.335 | 3 | REAL | 118 | 2 | °C | 731 | 300 | 40 | RBHU/B201/FC/FC3xx/B201FC366_1.VT03_2.parquet | 2025-07-01T20:41:09+00:00 | B201 | FC | FC366_1 | VT03_2 |  | 201.C.335 | C.3 | B201FC366_1.VT03_2_BDE | 1735526 | AI | 730- 00:00:00.000 | 00:05:00.000 | FC | BP201 | BP2013 | NF2 | 15.94 |  | Nassräume / Toilet areas | 03 floor
B201FC367_1.AM01 | 19 | ROOM TEMPERATURE 201.C.332 | 3 | REAL | 118 | 2 | °C | 731 | 360 | 40 | RBHU/B201/FC/FC3xx/B201FC367_1.AM01.parquet | 2025-06-30T21:56:29+00:00 | B201 | FC | FC367_1 | AM01 |  | 201.C.332 | C.3 | B201FC367_1.AM01_BDE | 968806 | AI | 730- 00:00:00.000 | 00:06:00.000 | FC | BP201 | BP2013 | NF2 | 999.74 |  | Nassräume / Toilet areas | 03 floor
B201FC367_1.DC21 | 143 | UNIT ON/OFF 201.C.332 | 2 | INTEGER | 217 | 0 | ml/h | 731 | 300 | 42 | RBHU/B201/FC/FC3xx/B201FC367_1.DC21.parquet | 2025-07-01T20:06:08+00:00 | B201 | FC | FC367_1 | DC21 |  | 201.C.332 | C.3 | B201FC367_1.DC21_BDE | 2236518 | DO | 730- 00:00:00.000 | 00:05:00.000 | FC | BP201 | BP2013 | NF2 | 999.74 |  | Nassräume / Toilet areas | 03 floor
B201FC367_1.VS01_1 | 19 | STATUS STEP VENTILATION 201.C.332 | 3 | REAL | 301 | 50 | DEC | 731 | 360 | 40 | RBHU/B201/FC/FC3xx/B201FC367_1.VS01_1.parquet | 2025-07-01T16:45:18+00:00 | B201 | FC | FC367_1 | VS01_1 |  | 201.C.332 | C.3 | B201FC367_1.VS01_1_BDE | 1735782 | AI | 730- 00:00:00.000 | 00:06:00.000 | FC | BP201 | BP2013 | NF2 | 999.74 |  | Nassräume / Toilet areas | 03 floor
B201FC367_1.VT01_1 | 19 | ACTIVE SP. TEMP. HEATING 201.C.332 | 3 | REAL | 118 | 2 | °C | 731 | 300 | 40 | RBHU/B201/FC/FC3xx/B201FC367_1.VT01_1.parquet | 2025-06-30T06:15:17+00:00 | B201 | FC | FC367_1 | VT01_1 |  | 201.C.332 | C.3 | B201FC367_1.VT01_1_BDE | 1736038 | AI | 730- 00:00:00.000 | 00:05:00.000 | FC | BP201 | BP2013 | NF2 | 999.74 |  | Nassräume / Toilet areas | 03 floor
B201FC367_1.VT02_1 | 19 | ACTIVE SP. TEMP. COOLING 201.C.332 | 3 | REAL | 118 | 2 | °C | 731 | 300 | 40 | RBHU/B201/FC/FC3xx/B201FC367_1.VT02_1.parquet | 2025-06-30T20:06:07+00:00 | B201 | FC | FC367_1 | VT02_1 |  | 201.C.332 | C.3 | B201FC367_1.VT02_1_BDE | 1736294 | AI | 730- 00:00:00.000 | 00:05:00.000 | FC | BP201 | BP2013 | NF2 | 999.74 |  | Nassräume / Toilet areas | 03 floor
B201FC367_1.VT03_2 | 19 | ACTIVE SETPOINT TEMP. 201.C.332 | 3 | REAL | 118 | 2 | °C | 731 | 300 | 40 | RBHU/B201/FC/FC3xx/B201FC367_1.VT03_2.parquet | 2025-06-30T20:06:07+00:00 | B201 | FC | FC367_1 | VT03_2 |  | 201.C.332 | C.3 | B201FC367_1.VT03_2_BDE | 1736550 | AI | 730- 00:00:00.000 | 00:05:00.000 | FC | BP201 | BP2013 | NF2 | 999.74 |  | Nassräume / Toilet areas | 03 floor
B201FC367_2.AM01 | 19 | ROOM TEMPERATURE 201.C.332 | 3 | REAL | 118 | 2 | °C | 731 | 360 | 40 | RBHU/B201/FC/FC3xx/B201FC367_2.AM01.parquet | 2025-06-01T11:06:31+00:00 | B201 | FC | FC367_2 | AM01 |  | 201.C.332 | C.3 | B201FC367_2.AM01_BDE | 968550 | AI | 730- 00:00:00.000 | 00:06:00.000 | FC | BP201 | BP2013 | NF2 | 999.74 |  | Nassräume / Toilet areas | 03 floor
B201FC367_2.DC21 | 143 | UNIT ON/OFF 201.C.332 | 2 | INTEGER | 217 | 0 | ml/h | 731 | 300 | 42 | RBHU/B201/FC/FC3xx/B201FC367_2.DC21.parquet | 2025-07-01T20:06:08+00:00 | B201 | FC | FC367_2 | DC21 |  | 201.C.332 | C.3 | B201FC367_2.DC21_BDE | 2236774 | DO | 730- 00:00:00.000 | 00:05:00.000 | FC | BP201 | BP2013 | NF2 | 999.74 |  | Nassräume / Toilet areas | 03 floor
B201FC367_2.VS01_1 | 19 | STATUS STEP VENTILATION 201.C.332 | 3 | REAL | 301 | 50 | DEC | 731 | 360 | 40 | RBHU/B201/FC/FC3xx/B201FC367_2.VS01_1.parquet | 2025-05-31T17:01:45+00:00 | B201 | FC | FC367_2 | VS01_1 |  | 201.C.332 | C.3 | B201FC367_2.VS01_1_BDE | 1736806 | AI | 730- 00:00:00.000 | 00:06:00.000 | FC | BP201 | BP2013 | NF2 | 999.74 |  | Nassräume / Toilet areas | 03 floor
B201FC367_2.VT02_1 | 19 | ACTIVE SP. TEMP. COOLING 201.C.332 | 3 | REAL | 118 | 2 | °C | 731 | 300 | 40 | RBHU/B201/FC/FC3xx/B201FC367_2.VT02_1.parquet | 2025-06-01T11:06:31+00:00 | B201 | FC | FC367_2 | VT02_1 |  | 201.C.332 | C.3 | B201FC367_2.VT02_1_BDE | 1737062 | AI | 730- 00:00:00.000 | 00:05:00.000 | FC | BP201 | BP2013 | NF2 | 999.74 |  | Nassräume / Toilet areas | 03 floor
B201FC367_2.VT03_2 | 19 | ACTIVE SETPOINT TEMP. 201.C.332 | 3 | REAL | 118 | 2 | °C | 731 | 300 | 40 | RBHU/B201/FC/FC3xx/B201FC367_2.VT03_2.parquet | 2025-06-01T11:06:31+00:00 | B201 | FC | FC367_2 | VT03_2 |  | 201.C.332 | C.3 | B201FC367_2.VT03_2_BDE | 1737318 | AI | 730- 00:00:00.000 | 00:05:00.000 | FC | BP201 | BP2013 | NF2 | 999.74 |  | Nassräume / Toilet areas | 03 floor
B201FC367_3.AM01 | 19 | ROOM TEMPERATURE 201.C.332 | 3 | REAL | 118 | 2 | °C | 731 | 360 | 40 | RBHU/B201/FC/FC3xx/B201FC367_3.AM01.parquet | 2025-06-30T21:56:16+00:00 | B201 | FC | FC367_3 | AM01 |  | 201.C.332 | C.3 | B201FC367_3.AM01_BDE | 968294 | AI | 730- 00:00:00.000 | 00:06:00.000 | FC | BP201 | BP2013 | NF2 | 999.74 |  | Nassräume / Toilet areas | 03 floor
B201FC367_3.DC21 | 143 | UNIT ON/OFF 201.C.332 | 2 | INTEGER | 217 | 0 | ml/h | 731 | 300 | 42 | RBHU/B201/FC/FC3xx/B201FC367_3.DC21.parquet | 2025-07-01T20:06:08+00:00 | B201 | FC | FC367_3 | DC21 |  | 201.C.332 | C.3 | B201FC367_3.DC21_BDE | 2237030 | DO | 730- 00:00:00.000 | 00:05:00.000 | FC | BP201 | BP2013 | NF2 | 999.74 |  | Nassräume / Toilet areas | 03 floor
B201FC367_3.VS01_1 | 19 | STATUS STEP VENTILATION 201.C.332 | 3 | REAL | 301 | 50 | DEC | 731 | 360 | 40 | RBHU/B201/FC/FC3xx/B201FC367_3.VS01_1.parquet | 2025-07-01T19:45:19+00:00 | B201 | FC | FC367_3 | VS01_1 |  | 201.C.332 | C.3 | B201FC367_3.VS01_1_BDE | 1737574 | AI | 730- 00:00:00.000 | 00:06:00.000 | FC | BP201 | BP2013 | NF2 | 999.74 |  | Nassräume / Toilet areas | 03 floor
B201FC367_3.VT01_1 | 19 | ACTIVE SP. TEMP. HEATING 201.C.332 | 3 | REAL | 118 | 2 | °C | 731 | 300 | 40 | RBHU/B201/FC/FC3xx/B201FC367_3.VT01_1.parquet | 2025-06-30T10:16:37+00:00 | B201 | FC | FC367_3 | VT01_1 |  | 201.C.332 | C.3 | B201FC367_3.VT01_1_BDE | 1737830 | AI | 730- 00:00:00.000 | 00:05:00.000 | FC | BP201 | BP2013 | NF2 | 999.74 |  | Nassräume / Toilet areas | 03 floor
B201FC367_3.VT02_1 | 19 | ACTIVE SP. TEMP. COOLING 201.C.332 | 3 | REAL | 118 | 2 | °C | 731 | 300 | 40 | RBHU/B201/FC/FC3xx/B201FC367_3.VT02_1.parquet | 2025-06-30T10:16:37+00:00 | B201 | FC | FC367_3 | VT02_1 |  | 201.C.332 | C.3 | B201FC367_3.VT02_1_BDE | 1738086 | AI | 730- 00:00:00.000 | 00:05:00.000 | FC | BP201 | BP2013 | NF2 | 999.74 |  | Nassräume / Toilet areas | 03 floor
B201FC367_3.VT03_2 | 19 | ACTIVE SETPOINT TEMP. 201.C.332 | 3 | REAL | 118 | 2 | °C | 731 | 300 | 40 | RBHU/B201/FC/FC3xx/B201FC367_3.VT03_2.parquet | 2025-06-30T10:16:37+00:00 | B201 | FC | FC367_3 | VT03_2 |  | 201.C.332 | C.3 | B201FC367_3.VT03_2_BDE | 1738342 | AI | 730- 00:00:00.000 | 00:05:00.000 | FC | BP201 | BP2013 | NF2 | 999.74 |  | Nassräume / Toilet areas | 03 floor
B201FC368_1.AM01 | 19 | ROOM TEMPERATURE 201.C.333 | 3 | REAL | 118 | 2 | °C | 731 | 360 | 40 | RBHU/B201/FC/FC3xx/B201FC368_1.AM01.parquet | 2025-06-30T21:35:02+00:00 | B201 | FC | FC368_1 | AM01 |  | 201.C.333 | C.3 | B201FC368_1.AM01_BDE | 977510 | AI | 730- 00:00:00.000 | 00:06:00.000 | FC | BP201 | BP2013 | NF2 | 18.93 |  | Nassräume / Toilet areas | 03 floor
B201FC368_1.DC21 | 143 | UNIT ON/OFF 201.C.333 | 2 | INTEGER | 217 | 0 | ml/h | 731 | 300 | 42 | RBHU/B201/FC/FC3xx/B201FC368_1.DC21.parquet | 2025-07-01T20:06:08+00:00 | B201 | FC | FC368_1 | DC21 |  | 201.C.333 | C.3 | B201FC368_1.DC21_BDE | 2237286 | DO | 730- 00:00:00.000 | 00:05:00.000 | FC | BP201 | BP2013 | NF2 | 18.93 |  | Nassräume / Toilet areas | 03 floor
B201FC368_1.VS01_1 | 19 | STATUS STEP VENTILATION 201.C.333 | 3 | REAL | 303 | 50 | DEC | 731 | 360 | 40 | RBHU/B201/FC/FC3xx/B201FC368_1.VS01_1.parquet | 2025-07-01T12:52:57+00:00 | B201 | FC | FC368_1 | VS01_1 |  | 201.C.333 | C.3 | B201FC368_1.VS01_1_BDE | 1738598 | AI | 730- 00:00:00.000 | 00:06:00.000 | FC | BP201 | BP2013 | NF2 | 18.93 |  | Nassräume / Toilet areas | 03 floor
B201FC368_1.VT03_1 | 19 | USER SETPOINT TEMP. 201.C.333 | 3 | REAL | 118 | 2 | °C | 731 | 300 | 40 | RBHU/B201/FC/FC3xx/B201FC368_1.VT03_1.parquet | 2025-07-01T12:52:57+00:00 | B201 | FC | FC368_1 | VT03_1 |  | 201.C.333 | C.3 | B201FC368_1.VT03_1_BDE | 1738854 | AI | 730- 00:00:00.000 | 00:05:00.000 | FC | BP201 | BP2013 | NF2 | 18.93 |  | Nassräume / Toilet areas | 03 floor
B201FC368_1.VT03_2 | 19 | ACTIVE SETPOINT TEMP. 201.C.333 | 3 | REAL | 118 | 2 | °C | 731 | 300 | 40 | RBHU/B201/FC/FC3xx/B201FC368_1.VT03_2.parquet | 2025-07-01T12:52:57+00:00 | B201 | FC | FC368_1 | VT03_2 |  | 201.C.333 | C.3 | B201FC368_1.VT03_2_BDE | 1739110 | AI | 730- 00:00:00.000 | 00:05:00.000 | FC | BP201 | BP2013 | NF2 | 18.93 |  | Nassräume / Toilet areas | 03 floor
B201FC369_1.AM01 | 19 | ROOM TEMPERATURE 201.C.332 | 3 | REAL | 118 | 2 | °C | 731 | 360 | 40 | RBHU/B201/FC/FC3xx/B201FC369_1.AM01.parquet | 2025-06-30T21:56:03+00:00 | B201 | FC | FC369_1 | AM01 |  | 201.C.332 | C.3 | B201FC369_1.AM01_BDE | 977254 | AI | 730- 00:00:00.000 | 00:06:00.000 | FC | BP201 | BP2013 | NF2 | 999.74 |  | Nassräume / Toilet areas | 03 floor
B201FC369_1.DC21 | 143 | UNIT ON/OFF 201.C.332 | 2 | INTEGER | 217 | 0 | ml/h | 731 | 300 | 42 | RBHU/B201/FC/FC3xx/B201FC369_1.DC21.parquet | 2025-07-01T20:06:08+00:00 | B201 | FC | FC369_1 | DC21 |  | 201.C.332 | C.3 | B201FC369_1.DC21_BDE | 2237542 | DO | 730- 00:00:00.000 | 00:05:00.000 | FC | BP201 | BP2013 | NF2 | 999.74 |  | Nassräume / Toilet areas | 03 floor
B201FC369_1.VS01_1 | 19 | STATUS STEP VENTILATION 201.C.332 | 3 | REAL | 301 | 50 | DEC | 731 | 360 | 40 | RBHU/B201/FC/FC3xx/B201FC369_1.VS01_1.parquet | 2025-06-30T20:58:57+00:00 | B201 | FC | FC369_1 | VS01_1 |  | 201.C.332 | C.3 | B201FC369_1.VS01_1_BDE | 1739366 | AI | 730- 00:00:00.000 | 00:06:00.000 | FC | BP201 | BP2013 | NF2 | 999.74 |  | Nassräume / Toilet areas | 03 floor
B201FC369_1.VT01_1 | 19 | ACTIVE SP. TEMP. HEATING 201.C.332 | 3 | REAL | 118 | 2 | °C | 731 | 300 | 40 | RBHU/B201/FC/FC3xx/B201FC369_1.VT01_1.parquet | 2025-06-30T06:15:17+00:00 | B201 | FC | FC369_1 | VT01_1 |  | 201.C.332 | C.3 | B201FC369_1.VT01_1_BDE | 1739622 | AI | 730- 00:00:00.000 | 00:05:00.000 | FC | BP201 | BP2013 | NF2 | 999.74 |  | Nassräume / Toilet areas | 03 floor
B201FC369_1.VT02_1 | 19 | ACTIVE SP. TEMP. COOLING 201.C.332 | 3 | REAL | 118 | 2 | °C | 731 | 300 | 40 | RBHU/B201/FC/FC3xx/B201FC369_1.VT02_1.parquet | 2025-07-01T20:15:19+00:00 | B201 | FC | FC369_1 | VT02_1 |  | 201.C.332 | C.3 | B201FC369_1.VT02_1_BDE | 1739878 | AI | 730- 00:00:00.000 | 00:05:00.000 | FC | BP201 | BP2013 | NF2 | 999.74 |  | Nassräume / Toilet areas | 03 floor
B201FC369_1.VT03_2 | 19 | ACTIVE SETPOINT TEMP. 201.C.332 | 3 | REAL | 118 | 2 | °C | 731 | 300 | 40 | RBHU/B201/FC/FC3xx/B201FC369_1.VT03_2.parquet | 2025-07-01T20:15:19+00:00 | B201 | FC | FC369_1 | VT03_2 |  | 201.C.332 | C.3 | B201FC369_1.VT03_2_BDE | 1740134 | AI | 730- 00:00:00.000 | 00:05:00.000 | FC | BP201 | BP2013 | NF2 | 999.74 |  | Nassräume / Toilet areas | 03 floor
B201FC369_2.AM01 | 19 | ROOM TEMPERATURE 201.C.332 | 3 | REAL | 118 | 2 | °C | 731 | 360 | 40 | RBHU/B201/FC/FC3xx/B201FC369_2.AM01.parquet | 2025-06-30T21:58:50+00:00 | B201 | FC | FC369_2 | AM01 |  | 201.C.332 | C.3 | B201FC369_2.AM01_BDE | 976998 | AI | 730- 00:00:00.000 | 00:06:00.000 | FC | BP201 | BP2013 | NF2 | 999.74 |  | Nassräume / Toilet areas | 03 floor
B201FC369_2.DC21 | 143 | UNIT ON/OFF 201.C.332 | 2 | INTEGER | 217 | 0 | ml/h | 731 | 300 | 42 | RBHU/B201/FC/FC3xx/B201FC369_2.DC21.parquet | 2025-07-01T20:06:08+00:00 | B201 | FC | FC369_2 | DC21 |  | 201.C.332 | C.3 | B201FC369_2.DC21_BDE | 2237798 | DO | 730- 00:00:00.000 | 00:05:00.000 | FC | BP201 | BP2013 | NF2 | 999.74 |  | Nassräume / Toilet areas | 03 floor
B201FC369_2.VS01_1 | 19 | STATUS STEP VENTILATION 201.C.332 | 3 | REAL | 301 | 50 | DEC | 731 | 360 | 40 | RBHU/B201/FC/FC3xx/B201FC369_2.VS01_1.parquet | 2025-06-30T21:26:01+00:00 | B201 | FC | FC369_2 | VS01_1 |  | 201.C.332 | C.3 | B201FC369_2.VS01_1_BDE | 1740390 | AI | 730- 00:00:00.000 | 00:06:00.000 | FC | BP201 | BP2013 | NF2 | 999.74 |  | Nassräume / Toilet areas | 03 floor
B201FC369_2.VT02_1 | 19 | ACTIVE SP. TEMP. COOLING 201.C.332 | 3 | REAL | 118 | 2 | °C | 731 | 300 | 40 | RBHU/B201/FC/FC3xx/B201FC369_2.VT02_1.parquet | 2025-07-01T20:15:19+00:00 | B201 | FC | FC369_2 | VT02_1 |  | 201.C.332 | C.3 | B201FC369_2.VT02_1_BDE | 1740646 | AI | 730- 00:00:00.000 | 00:05:00.000 | FC | BP201 | BP2013 | NF2 | 999.74 |  | Nassräume / Toilet areas | 03 floor
B201FC369_2.VT03_2 | 19 | ACTIVE SETPOINT TEMP. 201.C.332 | 3 | REAL | 118 | 2 | °C | 731 | 300 | 40 | RBHU/B201/FC/FC3xx/B201FC369_2.VT03_2.parquet | 2025-07-01T20:15:19+00:00 | B201 | FC | FC369_2 | VT03_2 |  | 201.C.332 | C.3 | B201FC369_2.VT03_2_BDE | 1740902 | AI | 730- 00:00:00.000 | 00:05:00.000 | FC | BP201 | BP2013 | NF2 | 999.74 |  | Nassräume / Toilet areas | 03 floor
B201FC369_3.AM01 | 19 | ROOM TEMPERATURE 201.C.332 | 3 | REAL | 118 | 2 | °C | 731 | 360 | 40 | RBHU/B201/FC/FC3xx/B201FC369_3.AM01.parquet | 2025-06-30T21:26:14+00:00 | B201 | FC | FC369_3 | AM01 |  | 201.C.332 | C.3 | B201FC369_3.AM01_BDE | 976742 | AI | 730- 00:00:00.000 | 00:06:00.000 | FC | BP201 | BP2013 | NF2 | 999.74 |  | Nassräume / Toilet areas | 03 floor
B201FC369_3.DC21 | 143 | UNIT ON/OFF 201.C.332 | 2 | INTEGER | 217 | 0 | ml/h | 731 | 300 | 42 | RBHU/B201/FC/FC3xx/B201FC369_3.DC21.parquet | 2025-07-01T20:06:08+00:00 | B201 | FC | FC369_3 | DC21 |  | 201.C.332 | C.3 | B201FC369_3.DC21_BDE | 2238054 | DO | 730- 00:00:00.000 | 00:05:00.000 | FC | BP201 | BP2013 | NF2 | 999.74 |  | Nassräume / Toilet areas | 03 floor
B201FC369_3.VS01_1 | 19 | STATUS STEP VENTILATION 201.C.332 | 3 | REAL | 301 | 50 | DEC | 731 | 360 | 40 | RBHU/B201/FC/FC3xx/B201FC369_3.VS01_1.parquet | 2025-06-30T20:41:43+00:00 | B201 | FC | FC369_3 | VS01_1 |  | 201.C.332 | C.3 | B201FC369_3.VS01_1_BDE | 1741158 | AI | 730- 00:00:00.000 | 00:06:00.000 | FC | BP201 | BP2013 | NF2 | 999.74 |  | Nassräume / Toilet areas | 03 floor
B201FC369_3.VT01_1 | 19 | ACTIVE SP. TEMP. HEATING 201.C.332 | 3 | REAL | 118 | 2 | °C | 731 | 300 | 40 | RBHU/B201/FC/FC3xx/B201FC369_3.VT01_1.parquet | 2025-06-30T06:15:17+00:00 | B201 | FC | FC369_3 | VT01_1 |  | 201.C.332 | C.3 | B201FC369_3.VT01_1_BDE | 1741414 | AI | 730- 00:00:00.000 | 00:05:00.000 | FC | BP201 | BP2013 | NF2 | 999.74 |  | Nassräume / Toilet areas | 03 floor
B201FC369_3.VT02_1 | 19 | ACTIVE SP. TEMP. COOLING 201.C.332 | 3 | REAL | 118 | 2 | °C | 731 | 300 | 40 | RBHU/B201/FC/FC3xx/B201FC369_3.VT02_1.parquet | 2025-06-30T06:15:17+00:00 | B201 | FC | FC369_3 | VT02_1 |  | 201.C.332 | C.3 | B201FC369_3.VT02_1_BDE | 1741670 | AI | 730- 00:00:00.000 | 00:05:00.000 | FC | BP201 | BP2013 | NF2 | 999.74 |  | Nassräume / Toilet areas | 03 floor
B201FC369_3.VT03_2 | 19 | ACTIVE SETPOINT TEMP. 201.C.332 | 3 | REAL | 118 | 2 | °C | 731 | 300 | 40 | RBHU/B201/FC/FC3xx/B201FC369_3.VT03_2.parquet | 2025-06-30T06:15:17+00:00 | B201 | FC | FC369_3 | VT03_2 |  | 201.C.332 | C.3 | B201FC369_3.VT03_2_BDE | 1741926 | AI | 730- 00:00:00.000 | 00:05:00.000 | FC | BP201 | BP2013 | NF2 | 999.74 |  | Nassräume / Toilet areas | 03 floor
B201FC369_4.AM01 | 19 | ROOM TEMPERATURE 201.C.332 | 3 | REAL | 118 | 2 | °C | 731 | 360 | 40 | RBHU/B201/FC/FC3xx/B201FC369_4.AM01.parquet | 2025-06-30T21:21:43+00:00 | B201 | FC | FC369_4 | AM01 |  | 201.C.332 | C.3 | B201FC369_4.AM01_BDE | 976486 | AI | 730- 00:00:00.000 | 00:06:00.000 | FC | BP201 | BP2013 | NF2 | 999.74 |  | Nassräume / Toilet areas | 03 floor
B201FC369_4.DC21 | 143 | UNIT ON/OFF 201.C.332 | 2 | INTEGER | 217 | 0 | ml/h | 731 | 300 | 42 | RBHU/B201/FC/FC3xx/B201FC369_4.DC21.parquet | 2025-07-01T20:06:08+00:00 | B201 | FC | FC369_4 | DC21 |  | 201.C.332 | C.3 | B201FC369_4.DC21_BDE | 2238310 | DO | 730- 00:00:00.000 | 00:05:00.000 | FC | BP201 | BP2013 | NF2 | 999.74 |  | Nassräume / Toilet areas | 03 floor
B201FC369_4.VS01_1 | 19 | STATUS STEP VENTILATION 201.C.332 | 3 | REAL | 301 | 50 | DEC | 731 | 360 | 40 | RBHU/B201/FC/FC3xx/B201FC369_4.VS01_1.parquet | 2025-06-30T20:54:39+00:00 | B201 | FC | FC369_4 | VS01_1 |  | 201.C.332 | C.3 | B201FC369_4.VS01_1_BDE | 1742182 | AI | 730- 00:00:00.000 | 00:06:00.000 | FC | BP201 | BP2013 | NF2 | 999.74 |  | Nassräume / Toilet areas | 03 floor
B201FC369_4.VT01_1 | 19 | ACTIVE SP. TEMP. HEATING 201.C.332 | 3 | REAL | 118 | 2 | °C | 731 | 300 | 40 | RBHU/B201/FC/FC3xx/B201FC369_4.VT01_1.parquet | 2025-06-30T06:15:17+00:00 | B201 | FC | FC369_4 | VT01_1 |  | 201.C.332 | C.3 | B201FC369_4.VT01_1_BDE | 1742438 | AI | 730- 00:00:00.000 | 00:05:00.000 | FC | BP201 | BP2013 | NF2 | 999.74 |  | Nassräume / Toilet areas | 03 floor
B201FC369_4.VT02_1 | 19 | ACTIVE SP. TEMP. COOLING 201.C.332 | 3 | REAL | 118 | 2 | °C | 731 | 300 | 40 | RBHU/B201/FC/FC3xx/B201FC369_4.VT02_1.parquet | 2025-06-30T06:15:17+00:00 | B201 | FC | FC369_4 | VT02_1 |  | 201.C.332 | C.3 | B201FC369_4.VT02_1_BDE | 1742694 | AI | 730- 00:00:00.000 | 00:05:00.000 | FC | BP201 | BP2013 | NF2 | 999.74 |  | Nassräume / Toilet areas | 03 floor
B201FC369_4.VT03_2 | 19 | ACTIVE SETPOINT TEMP. 201.C.332 | 3 | REAL | 118 | 2 | °C | 731 | 300 | 40 | RBHU/B201/FC/FC3xx/B201FC369_4.VT03_2.parquet | 2025-06-30T06:15:17+00:00 | B201 | FC | FC369_4 | VT03_2 |  | 201.C.332 | C.3 | B201FC369_4.VT03_2_BDE | 1742950 | AI | 730- 00:00:00.000 | 00:05:00.000 | FC | BP201 | BP2013 | NF2 | 999.74 |  | Nassräume / Toilet areas | 03 floor
B201FC370_1.AM01 | 19 | ROOM TEMPERATURE 201.C.368 | 3 | REAL | 118 | 2 | °C | 731 | 360 | 40 | RBHU/B201/FC/FC3xx/B201FC370_1.AM01.parquet | 2025-06-30T21:58:11+00:00 | B201 | FC | FC370_1 | AM01 |  | 201.C.368 | C.3 | B201FC370_1.AM01_BDE | 976230 | AI | 730- 00:00:00.000 | 00:06:00.000 | FC | BP201 | BP2013 | NF2 | 1011.97 |  | Nassräume / Toilet areas | 03 floor
B201FC370_1.DC21 | 143 | UNIT ON/OFF 201.C.368 | 2 | INTEGER | 217 | 0 | ml/h | 731 | 300 | 42 | RBHU/B201/FC/FC3xx/B201FC370_1.DC21.parquet | 2025-07-01T20:06:21+00:00 | B201 | FC | FC370_1 | DC21 |  | 201.C.368 | C.3 | B201FC370_1.DC21_BDE | 2238566 | DO | 730- 00:00:00.000 | 00:05:00.000 | FC | BP201 | BP2013 | NF2 | 1011.97 |  | Nassräume / Toilet areas | 03 floor
B201FC370_1.VS01_1 | 19 | STATUS STEP VENTILATION 201.C.368 | 3 | REAL | 301 | 50 | DEC | 731 | 360 | 40 | RBHU/B201/FC/FC3xx/B201FC370_1.VS01_1.parquet | 2025-06-30T21:58:11+00:00 | B201 | FC | FC370_1 | VS01_1 |  | 201.C.368 | C.3 | B201FC370_1.VS01_1_BDE | 1743206 | AI | 730- 00:00:00.000 | 00:06:00.000 | FC | BP201 | BP2013 | NF2 | 1011.97 |  | Nassräume / Toilet areas | 03 floor
B201FC370_1.VT01_1 | 19 | ACTIVE SP. TEMP. HEATING 201.C.368 | 3 | REAL | 118 | 2 | °C | 731 | 300 | 40 | RBHU/B201/FC/FC3xx/B201FC370_1.VT01_1.parquet | 2025-06-30T06:15:17+00:00 | B201 | FC | FC370_1 | VT01_1 |  | 201.C.368 | C.3 | B201FC370_1.VT01_1_BDE | 1743462 | AI | 730- 00:00:00.000 | 00:05:00.000 | FC | BP201 | BP2013 | NF2 | 1011.97 |  | Nassräume / Toilet areas | 03 floor
B201FC370_1.VT02_1 | 19 | ACTIVE SP. TEMP. COOLING 201.C.368 | 3 | REAL | 118 | 2 | °C | 731 | 300 | 40 | RBHU/B201/FC/FC3xx/B201FC370_1.VT02_1.parquet | 2025-06-30T06:15:17+00:00 | B201 | FC | FC370_1 | VT02_1 |  | 201.C.368 | C.3 | B201FC370_1.VT02_1_BDE | 1743718 | AI | 730- 00:00:00.000 | 00:05:00.000 | FC | BP201 | BP2013 | NF2 | 1011.97 |  | Nassräume / Toilet areas | 03 floor
B201FC370_1.VT03_2 | 19 | ACTIVE SETPOINT TEMP. 201.C.368 | 3 | REAL | 118 | 2 | °C | 731 | 300 | 40 | RBHU/B201/FC/FC3xx/B201FC370_1.VT03_2.parquet | 2025-06-30T06:15:17+00:00 | B201 | FC | FC370_1 | VT03_2 |  | 201.C.368 | C.3 | B201FC370_1.VT03_2_BDE | 1743974 | AI | 730- 00:00:00.000 | 00:05:00.000 | FC | BP201 | BP2013 | NF2 | 1011.97 |  | Nassräume / Toilet areas | 03 floor
B201FC370_2.AM01 | 19 | ROOM TEMPERATURE 201.C.368 | 3 | REAL | 118 | 2 | °C | 731 | 360 | 40 | RBHU/B201/FC/FC3xx/B201FC370_2.AM01.parquet | 2025-06-30T21:58:24+00:00 | B201 | FC | FC370_2 | AM01 |  | 201.C.368 | C.3 | B201FC370_2.AM01_BDE | 975974 | AI | 730- 00:00:00.000 | 00:06:00.000 | FC | BP201 | BP2013 | NF2 | 1011.97 |  | Nassräume / Toilet areas | 03 floor
B201FC370_2.DC21 | 143 | UNIT ON/OFF 201.C.368 | 2 | INTEGER | 217 | 0 | ml/h | 731 | 300 | 42 | RBHU/B201/FC/FC3xx/B201FC370_2.DC21.parquet | 2025-07-01T20:06:21+00:00 | B201 | FC | FC370_2 | DC21 |  | 201.C.368 | C.3 | B201FC370_2.DC21_BDE | 2238822 | DO | 730- 00:00:00.000 | 00:05:00.000 | FC | BP201 | BP2013 | NF2 | 1011.97 |  | Nassräume / Toilet areas | 03 floor
B201FC370_2.DM21 | 140 | STATUS UNIT ON/OFF 201.C.368 | 2 | INTEGER | 217 | 0 | ml/h | 731 | 120 | 43 | RBHU/B201/FC/FC3xx/B201FC370_2.DM21.parquet | 2025-07-01T20:06:19+00:00 | B201 | FC | FC370_2 | DM21 |  | 201.C.368 | C.3 | B201FC370_2.DM21_BDE | 1141862 | DI | 730- 00:00:00.000 | 00:02:00.000 | FC | BP201 | BP2013 | NF2 | 1011.97 |  | Nassräume / Toilet areas | 03 floor
B201FC370_2.VS01_1 | 19 | STATUS STEP VENTILATION 201.C.368 | 3 | REAL | 301 | 50 | DEC | 731 | 360 | 40 | RBHU/B201/FC/FC3xx/B201FC370_2.VS01_1.parquet | 2025-06-30T20:41:43+00:00 | B201 | FC | FC370_2 | VS01_1 |  | 201.C.368 | C.3 | B201FC370_2.VS01_1_BDE | 1744230 | AI | 730- 00:00:00.000 | 00:06:00.000 | FC | BP201 | BP2013 | NF2 | 1011.97 |  | Nassräume / Toilet areas | 03 floor
B201FC370_2.VT01_1 | 19 | ACTIVE SP. TEMP. HEATING 201.C.368 | 3 | REAL | 118 | 2 | °C | 731 | 300 | 40 | RBHU/B201/FC/FC3xx/B201FC370_2.VT01_1.parquet | 2025-06-30T06:15:17+00:00 | B201 | FC | FC370_2 | VT01_1 |  | 201.C.368 | C.3 | B201FC370_2.VT01_1_BDE | 1744486 | AI | 730- 00:00:00.000 | 00:05:00.000 | FC | BP201 | BP2013 | NF2 | 1011.97 |  | Nassräume / Toilet areas | 03 floor
B201FC370_2.VT02_1 | 19 | ACTIVE SP. TEMP. COOLING 201.C.368 | 3 | REAL | 118 | 2 | °C | 731 | 300 | 40 | RBHU/B201/FC/FC3xx/B201FC370_2.VT02_1.parquet | 2025-06-30T06:15:17+00:00 | B201 | FC | FC370_2 | VT02_1 |  | 201.C.368 | C.3 | B201FC370_2.VT02_1_BDE | 1744742 | AI | 730- 00:00:00.000 | 00:05:00.000 | FC | BP201 | BP2013 | NF2 | 1011.97 |  | Nassräume / Toilet areas | 03 floor
B201FC370_2.VT03_2 | 19 | ACTIVE SETPOINT TEMP. 201.C.368 | 3 | REAL | 118 | 2 | °C | 731 | 300 | 40 | RBHU/B201/FC/FC3xx/B201FC370_2.VT03_2.parquet | 2025-06-30T06:15:17+00:00 | B201 | FC | FC370_2 | VT03_2 |  | 201.C.368 | C.3 | B201FC370_2.VT03_2_BDE | 1744998 | AI | 730- 00:00:00.000 | 00:05:00.000 | FC | BP201 | BP2013 | NF2 | 1011.97 |  | Nassräume / Toilet areas | 03 floor
B201FC370_3.AM01 | 19 | ROOM TEMPERATURE 201.C.368 | 3 | REAL | 118 | 2 | °C | 731 | 360 | 40 | RBHU/B201/FC/FC3xx/B201FC370_3.AM01.parquet | 2025-06-30T21:56:42+00:00 | B201 | FC | FC370_3 | AM01 |  | 201.C.368 | C.3 | B201FC370_3.AM01_BDE | 975718 | AI | 730- 00:00:00.000 | 00:06:00.000 | FC | BP201 | BP2013 | NF2 | 1011.97 |  | Nassräume / Toilet areas | 03 floor
B201FC370_3.DC21 | 143 | UNIT ON/OFF 201.C.368 | 2 | INTEGER | 217 | 0 | ml/h | 731 | 300 | 42 | RBHU/B201/FC/FC3xx/B201FC370_3.DC21.parquet | 2025-07-01T20:06:21+00:00 | B201 | FC | FC370_3 | DC21 |  | 201.C.368 | C.3 | B201FC370_3.DC21_BDE | 2239078 | DO | 730- 00:00:00.000 | 00:05:00.000 | FC | BP201 | BP2013 | NF2 | 1011.97 |  | Nassräume / Toilet areas | 03 floor
B201FC370_3.DM21 | 140 | STATUS UNIT ON/OFF 201.C.368 | 2 | INTEGER | 217 | 0 | ml/h | 731 | 120 | 43 | RBHU/B201/FC/FC3xx/B201FC370_3.DM21.parquet | 2025-07-01T20:06:19+00:00 | B201 | FC | FC370_3 | DM21 |  | 201.C.368 | C.3 | B201FC370_3.DM21_BDE | 1141606 | DI | 730- 00:00:00.000 | 00:02:00.000 | FC | BP201 | BP2013 | NF2 | 1011.97 |  | Nassräume / Toilet areas | 03 floor
B201FC370_3.VS01_1 | 19 | STATUS STEP VENTILATION 201.C.368 | 3 | REAL | 301 | 50 | DEC | 731 | 360 | 40 | RBHU/B201/FC/FC3xx/B201FC370_3.VS01_1.parquet | 2025-06-30T16:04:35+00:00 | B201 | FC | FC370_3 | VS01_1 |  | 201.C.368 | C.3 | B201FC370_3.VS01_1_BDE | 1745254 | AI | 730- 00:00:00.000 | 00:06:00.000 | FC | BP201 | BP2013 | NF2 | 1011.97 |  | Nassräume / Toilet areas | 03 floor
B201FC370_3.VT02_1 | 19 | ACTIVE SP. TEMP. COOLING 201.C.368 | 3 | REAL | 118 | 2 | °C | 731 | 300 | 40 | RBHU/B201/FC/FC3xx/B201FC370_3.VT02_1.parquet | 2025-07-01T20:15:19+00:00 | B201 | FC | FC370_3 | VT02_1 |  | 201.C.368 | C.3 | B201FC370_3.VT02_1_BDE | 1745510 | AI | 730- 00:00:00.000 | 00:05:00.000 | FC | BP201 | BP2013 | NF2 | 1011.97 |  | Nassräume / Toilet areas | 03 floor
B201FC370_3.VT03_2 | 19 | ACTIVE SETPOINT TEMP. 201.C.368 | 3 | REAL | 118 | 2 | °C | 731 | 300 | 40 | RBHU/B201/FC/FC3xx/B201FC370_3.VT03_2.parquet | 2025-07-01T20:15:19+00:00 | B201 | FC | FC370_3 | VT03_2 |  | 201.C.368 | C.3 | B201FC370_3.VT03_2_BDE | 1745766 | AI | 730- 00:00:00.000 | 00:05:00.000 | FC | BP201 | BP2013 | NF2 | 1011.97 |  | Nassräume / Toilet areas | 03 floor
B201FC370_4.AM01 | 19 | ROOM TEMPERATURE 201.C.368 | 3 | REAL | 118 | 2 | °C | 731 | 360 | 40 | RBHU/B201/FC/FC3xx/B201FC370_4.AM01.parquet | 2025-06-30T21:54:07+00:00 | B201 | FC | FC370_4 | AM01 |  | 201.C.368 | C.3 | B201FC370_4.AM01_BDE | 975462 | AI | 730- 00:00:00.000 | 00:06:00.000 | FC | BP201 | BP2013 | NF2 | 1011.97 |  | Nassräume / Toilet areas | 03 floor
B201FC370_4.DC21 | 143 | UNIT ON/OFF 201.C.368 | 2 | INTEGER | 217 | 0 | ml/h | 731 | 300 | 42 | RBHU/B201/FC/FC3xx/B201FC370_4.DC21.parquet | 2025-07-01T20:06:21+00:00 | B201 | FC | FC370_4 | DC21 |  | 201.C.368 | C.3 | B201FC370_4.DC21_BDE | 2239334 | DO | 730- 00:00:00.000 | 00:05:00.000 | FC | BP201 | BP2013 | NF2 | 1011.97 |  | Nassräume / Toilet areas | 03 floor
B201FC370_4.DM21 | 140 | STATUS UNIT ON/OFF 201.C.368 | 2 | INTEGER | 217 | 0 | ml/h | 731 | 120 | 43 | RBHU/B201/FC/FC3xx/B201FC370_4.DM21.parquet | 2025-07-01T20:06:24+00:00 | B201 | FC | FC370_4 | DM21 |  | 201.C.368 | C.3 | B201FC370_4.DM21_BDE | 1141350 | DI | 730- 00:00:00.000 | 00:02:00.000 | FC | BP201 | BP2013 | NF2 | 1011.97 |  | Nassräume / Toilet areas | 03 floor
B201FC370_4.VS01_1 | 19 | STATUS STEP VENTILATION 201.C.368 | 3 | REAL | 301 | 50 | DEC | 731 | 360 | 40 | RBHU/B201/FC/FC3xx/B201FC370_4.VS01_1.parquet | 2025-06-30T16:04:23+00:00 | B201 | FC | FC370_4 | VS01_1 |  | 201.C.368 | C.3 | B201FC370_4.VS01_1_BDE | 1090662 | AI | 730- 00:00:00.000 | 00:06:00.000 | FC | BP201 | BP2013 | NF2 | 1011.97 |  | Nassräume / Toilet areas | 03 floor
B201FC370_4.VT01_1 | 19 | ACTIVE SP. TEMP. HEATING 201.C.368 | 3 | REAL | 118 | 2 | °C | 731 | 300 | 40 | RBHU/B201/FC/FC3xx/B201FC370_4.VT01_1.parquet | 2025-06-30T06:15:17+00:00 | B201 | FC | FC370_4 | VT01_1 |  | 201.C.368 | C.3 | B201FC370_4.VT01_1_BDE | 1746022 | AI | 730- 00:00:00.000 | 00:05:00.000 | FC | BP201 | BP2013 | NF2 | 1011.97 |  | Nassräume / Toilet areas | 03 floor
B201FC370_4.VT02_1 | 19 | ACTIVE SP. TEMP. COOLING 201.C.368 | 3 | REAL | 118 | 2 | °C | 731 | 300 | 40 | RBHU/B201/FC/FC3xx/B201FC370_4.VT02_1.parquet | 2025-07-01T20:15:19+00:00 | B201 | FC | FC370_4 | VT02_1 |  | 201.C.368 | C.3 | B201FC370_4.VT02_1_BDE | 1746278 | AI | 730- 00:00:00.000 | 00:05:00.000 | FC | BP201 | BP2013 | NF2 | 1011.97 |  | Nassräume / Toilet areas | 03 floor
B201FC370_4.VT03_2 | 19 | ACTIVE SETPOINT TEMP. 201.C.368 | 3 | REAL | 118 | 2 | °C | 731 | 300 | 40 | RBHU/B201/FC/FC3xx/B201FC370_4.VT03_2.parquet | 2025-07-01T20:15:19+00:00 | B201 | FC | FC370_4 | VT03_2 |  | 201.C.368 | C.3 | B201FC370_4.VT03_2_BDE | 1746534 | AI | 730- 00:00:00.000 | 00:05:00.000 | FC | BP201 | BP2013 | NF2 | 1011.97 |  | Nassräume / Toilet areas | 03 floor
B201FC371_1.AM01 | 19 | ROOM TEMPERATURE 201.C.370 | 3 | REAL | 118 | 2 | °C | 731 | 360 | 40 | RBHU/B201/FC/FC3xx/B201FC371_1.AM01.parquet | 2025-06-30T21:53:28+00:00 | B201 | FC | FC371_1 | AM01 |  | 201.C.370 | C.3 | B201FC371_1.AM01_BDE | 975206 | AI | 730- 00:00:00.000 | 00:06:00.000 | FC | BP201 | BP2013 | NF2 | 13.93 |  | Nassräume / Toilet areas | 03 floor
B201FC371_1.DC21 | 143 | UNIT ON/OFF 201.C.370 | 2 | INTEGER | 217 | 0 | ml/h | 731 | 300 | 42 | RBHU/B201/FC/FC3xx/B201FC371_1.DC21.parquet | 2025-07-01T20:06:21+00:00 | B201 | FC | FC371_1 | DC21 |  | 201.C.370 | C.3 | B201FC371_1.DC21_BDE | 2239590 | DO | 730- 00:00:00.000 | 00:05:00.000 | FC | BP201 | BP2013 | NF2 | 13.93 |  | Nassräume / Toilet areas | 03 floor
B201FC371_1.DM21 | 140 | STATUS UNIT ON/OFF 201.C.370 | 2 | INTEGER | 217 | 0 | ml/h | 731 | 120 | 43 | RBHU/B201/FC/FC3xx/B201FC371_1.DM21.parquet | 2025-07-01T20:06:24+00:00 | B201 | FC | FC371_1 | DM21 |  | 201.C.370 | C.3 | B201FC371_1.DM21_BDE | 1141094 | DI | 730- 00:00:00.000 | 00:02:00.000 | FC | BP201 | BP2013 | NF2 | 13.93 |  | Nassräume / Toilet areas | 03 floor
B201FC371_1.VS01_1 | 19 | STATUS STEP VENTILATION 201.C.370 | 3 | REAL | 303 | 50 | DEC | 731 | 360 | 40 | RBHU/B201/FC/FC3xx/B201FC371_1.VS01_1.parquet | 2025-06-30T21:58:50+00:00 | B201 | FC | FC371_1 | VS01_1 |  | 201.C.370 | C.3 | B201FC371_1.VS01_1_BDE | 1090406 | AI | 730- 00:00:00.000 | 00:06:00.000 | FC | BP201 | BP2013 | NF2 | 13.93 |  | Nassräume / Toilet areas | 03 floor
B201FC371_1.VT03_1 | 19 | USER SETPOINT TEMP. 201.C.370 | 3 | REAL | 118 | 2 | °C | 731 | 300 | 40 | RBHU/B201/FC/FC3xx/B201FC371_1.VT03_1.parquet | 2025-06-30T20:06:34+00:00 | B201 | FC | FC371_1 | VT03_1 |  | 201.C.370 | C.3 | B201FC371_1.VT03_1_BDE | 1746790 | AI | 730- 00:00:00.000 | 00:05:00.000 | FC | BP201 | BP2013 | NF2 | 13.93 |  | Nassräume / Toilet areas | 03 floor
B201FC371_1.VT03_2 | 19 | ACTIVE SETPOINT TEMP. 201.C.370 | 3 | REAL | 118 | 2 | °C | 731 | 300 | 40 | RBHU/B201/FC/FC3xx/B201FC371_1.VT03_2.parquet | 2025-06-30T20:41:56+00:00 | B201 | FC | FC371_1 | VT03_2 |  | 201.C.370 | C.3 | B201FC371_1.VT03_2_BDE | 1747046 | AI | 730- 00:00:00.000 | 00:05:00.000 | FC | BP201 | BP2013 | NF2 | 13.93 |  | Nassräume / Toilet areas | 03 floor
B201FC372_1.AM01 | 19 | ROOM TEMPERATURE 201.C.371 | 3 | REAL | 118 | 2 | °C | 731 | 360 | 40 | RBHU/B201/FC/FC3xx/B201FC372_1.AM01.parquet | 2025-06-30T21:58:50+00:00 | B201 | FC | FC372_1 | AM01 |  | 201.C.371 | C.3 | B201FC372_1.AM01_BDE | 974950 | AI | 730- 00:00:00.000 | 00:06:00.000 | FC | BP201 | BP2013 | NF2 | 56.32 |  | Nassräume / Toilet areas | 03 floor
B201FC372_1.DC21 | 143 | UNIT ON/OFF 201.C.371 | 2 | INTEGER | 217 | 0 | ml/h | 731 | 300 | 42 | RBHU/B201/FC/FC3xx/B201FC372_1.DC21.parquet | 2025-07-01T20:06:21+00:00 | B201 | FC | FC372_1 | DC21 |  | 201.C.371 | C.3 | B201FC372_1.DC21_BDE | 2239846 | DO | 730- 00:00:00.000 | 00:05:00.000 | FC | BP201 | BP2013 | NF2 | 56.32 |  | Nassräume / Toilet areas | 03 floor
B201FC372_1.DM21 | 140 | STATUS UNIT ON/OFF 201.C.371 | 2 | INTEGER | 217 | 0 | ml/h | 731 | 120 | 43 | RBHU/B201/FC/FC3xx/B201FC372_1.DM21.parquet | 2025-07-01T20:06:24+00:00 | B201 | FC | FC372_1 | DM21 |  | 201.C.371 | C.3 | B201FC372_1.DM21_BDE | 1140838 | DI | 730- 00:00:00.000 | 00:02:00.000 | FC | BP201 | BP2013 | NF2 | 56.32 |  | Nassräume / Toilet areas | 03 floor
B201FC372_1.VS01_1 | 19 | STATUS STEP VENTILATION 201.C.371 | 3 | REAL | 303 | 50 | DEC | 731 | 360 | 40 | RBHU/B201/FC/FC3xx/B201FC372_1.VS01_1.parquet | 2025-06-30T21:54:59+00:00 | B201 | FC | FC372_1 | VS01_1 |  | 201.C.371 | C.3 | B201FC372_1.VS01_1_BDE | 1090150 | AI | 730- 00:00:00.000 | 00:06:00.000 | FC | BP201 | BP2013 | NF2 | 56.32 |  | Nassräume / Toilet areas | 03 floor
B201FC372_1.VT03_1 | 19 | USER SETPOINT TEMP. 201.C.371 | 3 | REAL | 118 | 2 | °C | 731 | 300 | 40 | RBHU/B201/FC/FC3xx/B201FC372_1.VT03_1.parquet | 2025-06-30T20:15:18+00:00 | B201 | FC | FC372_1 | VT03_1 |  | 201.C.371 | C.3 | B201FC372_1.VT03_1_BDE | 1747302 | AI | 730- 00:00:00.000 | 00:05:00.000 | FC | BP201 | BP2013 | NF2 | 56.32 |  | Nassräume / Toilet areas | 03 floor
B201FC372_1.VT03_2 | 19 | ACTIVE SETPOINT TEMP. 201.C.371 | 3 | REAL | 118 | 2 | °C | 731 | 300 | 40 | RBHU/B201/FC/FC3xx/B201FC372_1.VT03_2.parquet | 2025-06-30T20:45:18+00:00 | B201 | FC | FC372_1 | VT03_2 |  | 201.C.371 | C.3 | B201FC372_1.VT03_2_BDE | 1747558 | AI | 730- 00:00:00.000 | 00:05:00.000 | FC | BP201 | BP2013 | NF2 | 56.32 |  | Nassräume / Toilet areas | 03 floor
B201FC372_2.AM01 | 19 | ROOM TEMPERATURE 201.C.371 | 3 | REAL | 118 | 2 | °C | 731 | 360 | 40 | RBHU/B201/FC/FC3xx/B201FC372_2.AM01.parquet | 2025-06-30T21:55:24+00:00 | B201 | FC | FC372_2 | AM01 |  | 201.C.371 | C.3 | B201FC372_2.AM01_BDE | 974694 | AI | 730- 00:00:00.000 | 00:06:00.000 | FC | BP201 | BP2013 | NF2 | 56.32 |  | Nassräume / Toilet areas | 03 floor
B201FC372_2.DC21 | 143 | UNIT ON/OFF 201.C.371 | 2 | INTEGER | 217 | 0 | ml/h | 731 | 300 | 42 | RBHU/B201/FC/FC3xx/B201FC372_2.DC21.parquet | 2025-07-01T20:06:21+00:00 | B201 | FC | FC372_2 | DC21 |  | 201.C.371 | C.3 | B201FC372_2.DC21_BDE | 2240102 | DO | 730- 00:00:00.000 | 00:05:00.000 | FC | BP201 | BP2013 | NF2 | 56.32 |  | Nassräume / Toilet areas | 03 floor
B201FC372_2.DM21 | 140 | STATUS UNIT ON/OFF 201.C.371 | 2 | INTEGER | 217 | 0 | ml/h | 731 | 120 | 43 | RBHU/B201/FC/FC3xx/B201FC372_2.DM21.parquet | 2025-07-01T20:06:24+00:00 | B201 | FC | FC372_2 | DM21 |  | 201.C.371 | C.3 | B201FC372_2.DM21_BDE | 1140582 | DI | 730- 00:00:00.000 | 00:02:00.000 | FC | BP201 | BP2013 | NF2 | 56.32 |  | Nassräume / Toilet areas | 03 floor
B201FC372_2.VS01_1 | 19 | STATUS STEP VENTILATION 201.C.371 | 3 | REAL | 303 | 50 | DEC | 731 | 360 | 40 | RBHU/B201/FC/FC3xx/B201FC372_2.VS01_1.parquet | 2025-06-30T20:52:43+00:00 | B201 | FC | FC372_2 | VS01_1 |  | 201.C.371 | C.3 | B201FC372_2.VS01_1_BDE | 1089894 | AI | 730- 00:00:00.000 | 00:06:00.000 | FC | BP201 | BP2013 | NF2 | 56.32 |  | Nassräume / Toilet areas | 03 floor
B201FC372_2.VT03_1 | 19 | USER SETPOINT TEMP. 201.C.371 | 3 | REAL | 118 | 2 | °C | 731 | 300 | 40 | RBHU/B201/FC/FC3xx/B201FC372_2.VT03_1.parquet | 2025-07-01T13:59:05+00:00 | B201 | FC | FC372_2 | VT03_1 |  | 201.C.371 | C.3 | B201FC372_2.VT03_1_BDE | 1747814 | AI | 730- 00:00:00.000 | 00:05:00.000 | FC | BP201 | BP2013 | NF2 | 56.32 |  | Nassräume / Toilet areas | 03 floor
B201FC372_2.VT03_2 | 19 | ACTIVE SETPOINT TEMP. 201.C.371 | 3 | REAL | 118 | 2 | °C | 731 | 300 | 40 | RBHU/B201/FC/FC3xx/B201FC372_2.VT03_2.parquet | 2025-07-01T13:59:05+00:00 | B201 | FC | FC372_2 | VT03_2 |  | 201.C.371 | C.3 | B201FC372_2.VT03_2_BDE | 1748070 | AI | 730- 00:00:00.000 | 00:05:00.000 | FC | BP201 | BP2013 | NF2 | 56.32 |  | Nassräume / Toilet areas | 03 floor
B201FC373_1.AM01 | 19 | ROOM TEMPERATURE 201.C.368 | 3 | REAL | 118 | 2 | °C | 731 | 360 | 40 | RBHU/B201/FC/FC3xx/B201FC373_1.AM01.parquet | 2025-06-30T21:56:16+00:00 | B201 | FC | FC373_1 | AM01 |  | 201.C.368 | C.3 | B201FC373_1.AM01_BDE | 974438 | AI | 730- 00:00:00.000 | 00:06:00.000 | FC | BP201 | BP2013 | NF2 | 1011.97 |  | Nassräume / Toilet areas | 03 floor
B201FC373_1.DC21 | 143 | UNIT ON/OFF 201.C.368 | 2 | INTEGER | 217 | 0 | ml/h | 731 | 300 | 42 | RBHU/B201/FC/FC3xx/B201FC373_1.DC21.parquet | 2025-07-01T20:06:21+00:00 | B201 | FC | FC373_1 | DC21 |  | 201.C.368 | C.3 | B201FC373_1.DC21_BDE | 2240358 | DO | 730- 00:00:00.000 | 00:05:00.000 | FC | BP201 | BP2013 | NF2 | 1011.97 |  | Nassräume / Toilet areas | 03 floor
B201FC373_1.DM21 | 140 | STATUS UNIT ON/OFF 201.C.368 | 2 | INTEGER | 217 | 0 | ml/h | 731 | 120 | 43 | RBHU/B201/FC/FC3xx/B201FC373_1.DM21.parquet | 2025-07-01T20:06:29+00:00 | B201 | FC | FC373_1 | DM21 |  | 201.C.368 | C.3 | B201FC373_1.DM21_BDE | 1140326 | DI | 730- 00:00:00.000 | 00:02:00.000 | FC | BP201 | BP2013 | NF2 | 1011.97 |  | Nassräume / Toilet areas | 03 floor
B201FC373_1.VS01_1 | 19 | STATUS STEP VENTILATION 201.C.368 | 3 | REAL | 301 | 50 | DEC | 731 | 360 | 40 | RBHU/B201/FC/FC3xx/B201FC373_1.VS01_1.parquet | 2025-06-30T21:46:50+00:00 | B201 | FC | FC373_1 | VS01_1 |  | 201.C.368 | C.3 | B201FC373_1.VS01_1_BDE | 1089638 | AI | 730- 00:00:00.000 | 00:06:00.000 | FC | BP201 | BP2013 | NF2 | 1011.97 |  | Nassräume / Toilet areas | 03 floor
B201FC373_1.VT02_1 | 19 | ACTIVE SP. TEMP. COOLING 201.C.368 | 3 | REAL | 118 | 2 | °C | 731 | 300 | 40 | RBHU/B201/FC/FC3xx/B201FC373_1.VT02_1.parquet | 2025-07-01T20:15:19+00:00 | B201 | FC | FC373_1 | VT02_1 |  | 201.C.368 | C.3 | B201FC373_1.VT02_1_BDE | 1748326 | AI | 730- 00:00:00.000 | 00:05:00.000 | FC | BP201 | BP2013 | NF2 | 1011.97 |  | Nassräume / Toilet areas | 03 floor
B201FC373_1.VT03_2 | 19 | ACTIVE SETPOINT TEMP. 201.C.368 | 3 | REAL | 118 | 2 | °C | 731 | 300 | 40 | RBHU/B201/FC/FC3xx/B201FC373_1.VT03_2.parquet | 2025-07-01T20:15:19+00:00 | B201 | FC | FC373_1 | VT03_2 |  | 201.C.368 | C.3 | B201FC373_1.VT03_2_BDE | 1748582 | AI | 730- 00:00:00.000 | 00:05:00.000 | FC | BP201 | BP2013 | NF2 | 1011.97 |  | Nassräume / Toilet areas | 03 floor
B201FC373_2.AM01 | 19 | ROOM TEMPERATURE 201.C.368 | 3 | REAL | 118 | 2 | °C | 731 | 360 | 40 | RBHU/B201/FC/FC3xx/B201FC373_2.AM01.parquet | 2025-06-30T21:52:37+00:00 | B201 | FC | FC373_2 | AM01 |  | 201.C.368 | C.3 | B201FC373_2.AM01_BDE | 974182 | AI | 730- 00:00:00.000 | 00:06:00.000 | FC | BP201 | BP2013 | NF2 | 1011.97 |  | Nassräume / Toilet areas | 03 floor
B201FC373_2.DC21 | 143 | UNIT ON/OFF 201.C.368 | 2 | INTEGER | 217 | 0 | ml/h | 731 | 300 | 42 | RBHU/B201/FC/FC3xx/B201FC373_2.DC21.parquet | 2025-07-01T20:06:21+00:00 | B201 | FC | FC373_2 | DC21 |  | 201.C.368 | C.3 | B201FC373_2.DC21_BDE | 2240614 | DO | 730- 00:00:00.000 | 00:05:00.000 | FC | BP201 | BP2013 | NF2 | 1011.97 |  | Nassräume / Toilet areas | 03 floor
B201FC373_2.DM21 | 140 | STATUS UNIT ON/OFF 201.C.368 | 2 | INTEGER | 217 | 0 | ml/h | 731 | 120 | 43 | RBHU/B201/FC/FC3xx/B201FC373_2.DM21.parquet | 2025-07-01T20:06:34+00:00 | B201 | FC | FC373_2 | DM21 |  | 201.C.368 | C.3 | B201FC373_2.DM21_BDE | 1140070 | DI | 730- 00:00:00.000 | 00:02:00.000 | FC | BP201 | BP2013 | NF2 | 1011.97 |  | Nassräume / Toilet areas | 03 floor
B201FC373_2.VS01_1 | 19 | STATUS STEP VENTILATION 201.C.368 | 3 | REAL | 301 | 50 | DEC | 731 | 360 | 40 | RBHU/B201/FC/FC3xx/B201FC373_2.VS01_1.parquet | 2025-06-30T16:27:44+00:00 | B201 | FC | FC373_2 | VS01_1 |  | 201.C.368 | C.3 | B201FC373_2.VS01_1_BDE | 1089382 | AI | 730- 00:00:00.000 | 00:06:00.000 | FC | BP201 | BP2013 | NF2 | 1011.97 |  | Nassräume / Toilet areas | 03 floor
B201FC373_2.VT01_1 | 19 | ACTIVE SP. TEMP. HEATING 201.C.368 | 3 | REAL | 118 | 2 | °C | 731 | 300 | 40 | RBHU/B201/FC/FC3xx/B201FC373_2.VT01_1.parquet | 2025-06-30T06:15:17+00:00 | B201 | FC | FC373_2 | VT01_1 |  | 201.C.368 | C.3 | B201FC373_2.VT01_1_BDE | 1748838 | AI | 730- 00:00:00.000 | 00:05:00.000 | FC | BP201 | BP2013 | NF2 | 1011.97 |  | Nassräume / Toilet areas | 03 floor
B201FC373_2.VT02_1 | 19 | ACTIVE SP. TEMP. COOLING 201.C.368 | 3 | REAL | 118 | 2 | °C | 731 | 300 | 40 | RBHU/B201/FC/FC3xx/B201FC373_2.VT02_1.parquet | 2025-07-01T20:15:19+00:00 | B201 | FC | FC373_2 | VT02_1 |  | 201.C.368 | C.3 | B201FC373_2.VT02_1_BDE | 1749094 | AI | 730- 00:00:00.000 | 00:05:00.000 | FC | BP201 | BP2013 | NF2 | 1011.97 |  | Nassräume / Toilet areas | 03 floor
B201FC373_2.VT03_2 | 19 | ACTIVE SETPOINT TEMP. 201.C.368 | 3 | REAL | 118 | 2 | °C | 731 | 300 | 40 | RBHU/B201/FC/FC3xx/B201FC373_2.VT03_2.parquet | 2025-07-01T20:15:19+00:00 | B201 | FC | FC373_2 | VT03_2 |  | 201.C.368 | C.3 | B201FC373_2.VT03_2_BDE | 1749350 | AI | 730- 00:00:00.000 | 00:05:00.000 | FC | BP201 | BP2013 | NF2 | 1011.97 |  | Nassräume / Toilet areas | 03 floor
B201FC373_3.AM01 | 19 | ROOM TEMPERATURE 201.C.368 | 3 | REAL | 118 | 2 | °C | 731 | 360 | 40 | RBHU/B201/FC/FC3xx/B201FC373_3.AM01.parquet | 2025-06-30T21:49:50+00:00 | B201 | FC | FC373_3 | AM01 |  | 201.C.368 | C.3 | B201FC373_3.AM01_BDE | 973926 | AI | 730- 00:00:00.000 | 00:06:00.000 | FC | BP201 | BP2013 | NF2 | 1011.97 |  | Nassräume / Toilet areas | 03 floor
B201FC373_3.DC21 | 143 | UNIT ON/OFF 201.C.368 | 2 | INTEGER | 217 | 0 | ml/h | 731 | 300 | 42 | RBHU/B201/FC/FC3xx/B201FC373_3.DC21.parquet | 2025-07-01T20:06:21+00:00 | B201 | FC | FC373_3 | DC21 |  | 201.C.368 | C.3 | B201FC373_3.DC21_BDE | 2240870 | DO | 730- 00:00:00.000 | 00:05:00.000 | FC | BP201 | BP2013 | NF2 | 1011.97 |  | Nassräume / Toilet areas | 03 floor
B201FC373_3.DM21 | 140 | STATUS UNIT ON/OFF 201.C.368 | 2 | INTEGER | 217 | 0 | ml/h | 731 | 120 | 43 | RBHU/B201/FC/FC3xx/B201FC373_3.DM21.parquet | 2025-07-01T20:06:34+00:00 | B201 | FC | FC373_3 | DM21 |  | 201.C.368 | C.3 | B201FC373_3.DM21_BDE | 1139814 | DI | 730- 00:00:00.000 | 00:02:00.000 | FC | BP201 | BP2013 | NF2 | 1011.97 |  | Nassräume / Toilet areas | 03 floor
B201FC373_3.VS01_1 | 19 | STATUS STEP VENTILATION 201.C.368 | 3 | REAL | 301 | 50 | DEC | 731 | 360 | 40 | RBHU/B201/FC/FC3xx/B201FC373_3.VS01_1.parquet | 2025-06-30T06:15:17+00:00 | B201 | FC | FC373_3 | VS01_1 |  | 201.C.368 | C.3 | B201FC373_3.VS01_1_BDE | 1089126 | AI | 730- 00:00:00.000 | 00:06:00.000 | FC | BP201 | BP2013 | NF2 | 1011.97 |  | Nassräume / Toilet areas | 03 floor
B201FC373_3.VT02_1 | 19 | ACTIVE SP. TEMP. COOLING 201.C.368 | 3 | REAL | 118 | 2 | °C | 731 | 300 | 40 | RBHU/B201/FC/FC3xx/B201FC373_3.VT02_1.parquet | 2025-07-01T20:15:19+00:00 | B201 | FC | FC373_3 | VT02_1 |  | 201.C.368 | C.3 | B201FC373_3.VT02_1_BDE | 1749606 | AI | 730- 00:00:00.000 | 00:05:00.000 | FC | BP201 | BP2013 | NF2 | 1011.97 |  | Nassräume / Toilet areas | 03 floor
B201FC373_3.VT03_2 | 19 | ACTIVE SETPOINT TEMP. 201.C.368 | 3 | REAL | 118 | 2 | °C | 731 | 300 | 40 | RBHU/B201/FC/FC3xx/B201FC373_3.VT03_2.parquet | 2025-07-01T20:15:19+00:00 | B201 | FC | FC373_3 | VT03_2 |  | 201.C.368 | C.3 | B201FC373_3.VT03_2_BDE | 1749862 | AI | 730- 00:00:00.000 | 00:05:00.000 | FC | BP201 | BP2013 | NF2 | 1011.97 |  | Nassräume / Toilet areas | 03 floor
B201FC373_4.AM01 | 19 | ROOM TEMPERATURE 201.C.368 | 3 | REAL | 118 | 2 | °C | 731 | 360 | 40 | RBHU/B201/FC/FC3xx/B201FC373_4.AM01.parquet | 2025-06-30T21:58:53+00:00 | B201 | FC | FC373_4 | AM01 |  | 201.C.368 | C.3 | B201FC373_4.AM01_BDE | 981350 | AI | 730- 00:00:00.000 | 00:06:00.000 | FC | BP201 | BP2013 | NF2 | 1011.97 |  | Nassräume / Toilet areas | 03 floor
B201FC373_4.DC21 | 143 | UNIT ON/OFF 201.C.368 | 2 | INTEGER | 217 | 0 | ml/h | 731 | 300 | 42 | RBHU/B201/FC/FC3xx/B201FC373_4.DC21.parquet | 2025-07-01T20:06:24+00:00 | B201 | FC | FC373_4 | DC21 |  | 201.C.368 | C.3 | B201FC373_4.DC21_BDE | 2241126 | DO | 730- 00:00:00.000 | 00:05:00.000 | FC | BP201 | BP2013 | NF2 | 1011.97 |  | Nassräume / Toilet areas | 03 floor
B201FC373_4.DM21 | 140 | STATUS UNIT ON/OFF 201.C.368 | 2 | INTEGER | 217 | 0 | ml/h | 731 | 120 | 43 | RBHU/B201/FC/FC3xx/B201FC373_4.DM21.parquet | 2025-07-01T20:06:34+00:00 | B201 | FC | FC373_4 | DM21 |  | 201.C.368 | C.3 | B201FC373_4.DM21_BDE | 1139558 | DI | 730- 00:00:00.000 | 00:02:00.000 | FC | BP201 | BP2013 | NF2 | 1011.97 |  | Nassräume / Toilet areas | 03 floor
B201FC373_4.VS01_1 | 19 | STATUS STEP VENTILATION 201.C.368 | 3 | REAL | 301 | 50 | DEC | 731 | 360 | 40 | RBHU/B201/FC/FC3xx/B201FC373_4.VS01_1.parquet | 2025-07-01T21:15:19+00:00 | B201 | FC | FC373_4 | VS01_1 |  | 201.C.368 | C.3 | B201FC373_4.VS01_1_BDE | 1088870 | AI | 730- 00:00:00.000 | 00:06:00.000 | FC | BP201 | BP2013 | NF2 | 1011.97 |  | Nassräume / Toilet areas | 03 floor
B201FC373_4.VT01_1 | 19 | ACTIVE SP. TEMP. HEATING 201.C.368 | 3 | REAL | 118 | 2 | °C | 731 | 300 | 40 | RBHU/B201/FC/FC3xx/B201FC373_4.VT01_1.parquet | 2025-06-30T06:15:17+00:00 | B201 | FC | FC373_4 | VT01_1 |  | 201.C.368 | C.3 | B201FC373_4.VT01_1_BDE | 1750118 | AI | 730- 00:00:00.000 | 00:05:00.000 | FC | BP201 | BP2013 | NF2 | 1011.97 |  | Nassräume / Toilet areas | 03 floor
B201FC373_4.VT02_1 | 19 | ACTIVE SP. TEMP. COOLING 201.C.368 | 3 | REAL | 118 | 2 | °C | 731 | 300 | 40 | RBHU/B201/FC/FC3xx/B201FC373_4.VT02_1.parquet | 2025-07-01T20:15:19+00:00 | B201 | FC | FC373_4 | VT02_1 |  | 201.C.368 | C.3 | B201FC373_4.VT02_1_BDE | 1750374 | AI | 730- 00:00:00.000 | 00:05:00.000 | FC | BP201 | BP2013 | NF2 | 1011.97 |  | Nassräume / Toilet areas | 03 floor
B201FC373_4.VT03_2 | 19 | ACTIVE SETPOINT TEMP. 201.C.368 | 3 | REAL | 118 | 2 | °C | 731 | 300 | 40 | RBHU/B201/FC/FC3xx/B201FC373_4.VT03_2.parquet | 2025-07-01T20:15:19+00:00 | B201 | FC | FC373_4 | VT03_2 |  | 201.C.368 | C.3 | B201FC373_4.VT03_2_BDE | 1750630 | AI | 730- 00:00:00.000 | 00:05:00.000 | FC | BP201 | BP2013 | NF2 | 1011.97 |  | Nassräume / Toilet areas | 03 floor
B201FC374_1.AM01 | 19 | ROOM TEMPERATURE 201.C.372 | 3 | REAL | 118 | 2 | °C | 731 | 360 | 40 | RBHU/B201/FC/FC3xx/B201FC374_1.AM01.parquet | 2025-06-30T21:48:45+00:00 | B201 | FC | FC374_1 | AM01 |  | 201.C.372 | C.3 | B201FC374_1.AM01_BDE | 981094 | AI | 730- 00:00:00.000 | 00:06:00.000 | FC | BP201 | BP2013 | NF2 | 18.02 |  | Nassräume / Toilet areas | 03 floor
B201FC374_1.DC21 | 143 | UNIT ON/OFF 201.C.372 | 2 | INTEGER | 217 | 0 | ml/h | 731 | 300 | 42 | RBHU/B201/FC/FC3xx/B201FC374_1.DC21.parquet | 2025-07-01T20:06:34+00:00 | B201 | FC | FC374_1 | DC21 |  | 201.C.372 | C.3 | B201FC374_1.DC21_BDE | 2241382 | DO | 730- 00:00:00.000 | 00:05:00.000 | FC | BP201 | BP2013 | NF2 | 18.02 |  | Nassräume / Toilet areas | 03 floor
B201FC374_1.DM21 | 140 | STATUS UNIT ON/OFF 201.C.372 | 2 | INTEGER | 217 | 0 | ml/h | 731 | 120 | 43 | RBHU/B201/FC/FC3xx/B201FC374_1.DM21.parquet | 2025-07-01T20:06:29+00:00 | B201 | FC | FC374_1 | DM21 |  | 201.C.372 | C.3 | B201FC374_1.DM21_BDE | 1139302 | DI | 730- 00:00:00.000 | 00:02:00.000 | FC | BP201 | BP2013 | NF2 | 18.02 |  | Nassräume / Toilet areas | 03 floor
B201FC374_1.VS01_1 | 19 | STATUS STEP VENTILATION 201.C.372 | 3 | REAL | 303 | 50 | DEC | 731 | 360 | 40 | RBHU/B201/FC/FC3xx/B201FC374_1.VS01_1.parquet | 2025-06-30T21:30:31+00:00 | B201 | FC | FC374_1 | VS01_1 |  | 201.C.372 | C.3 | B201FC374_1.VS01_1_BDE | 1088614 | AI | 730- 00:00:00.000 | 00:06:00.000 | FC | BP201 | BP2013 | NF2 | 18.02 |  | Nassräume / Toilet areas | 03 floor
B201FC374_1.VT03_1 | 19 | USER SETPOINT TEMP. 201.C.372 | 3 | REAL | 118 | 2 | °C | 731 | 300 | 40 | RBHU/B201/FC/FC3xx/B201FC374_1.VT03_1.parquet | 2025-06-30T20:06:47+00:00 | B201 | FC | FC374_1 | VT03_1 |  | 201.C.372 | C.3 | B201FC374_1.VT03_1_BDE | 1750886 | AI | 730- 00:00:00.000 | 00:05:00.000 | FC | BP201 | BP2013 | NF2 | 18.02 |  | Nassräume / Toilet areas | 03 floor
B201FC374_1.VT03_2 | 19 | ACTIVE SETPOINT TEMP. 201.C.372 | 3 | REAL | 118 | 2 | °C | 731 | 300 | 40 | RBHU/B201/FC/FC3xx/B201FC374_1.VT03_2.parquet | 2025-06-30T20:42:09+00:00 | B201 | FC | FC374_1 | VT03_2 |  | 201.C.372 | C.3 | B201FC374_1.VT03_2_BDE | 1751142 | AI | 730- 00:00:00.000 | 00:05:00.000 | FC | BP201 | BP2013 | NF2 | 18.02 |  | Nassräume / Toilet areas | 03 floor
B201FC375_1.AM01 | 19 | ROOM TEMPERATURE 201.C.373 | 3 | REAL | 118 | 2 | °C | 731 | 360 | 40 | RBHU/B201/FC/FC3xx/B201FC375_1.AM01.parquet | 2025-06-30T21:54:46+00:00 | B201 | FC | FC375_1 | AM01 |  | 201.C.373 | C.3 | B201FC375_1.AM01_BDE | 980838 | AI | 730- 00:00:00.000 | 00:06:00.000 | FC | BP201 | BP2013 | NF2 | 17.99 |  | Nassräume / Toilet areas | 03 floor
B201FC375_1.DC21 | 143 | UNIT ON/OFF 201.C.373 | 2 | INTEGER | 217 | 0 | ml/h | 731 | 300 | 42 | RBHU/B201/FC/FC3xx/B201FC375_1.DC21.parquet | 2025-07-01T20:06:34+00:00 | B201 | FC | FC375_1 | DC21 |  | 201.C.373 | C.3 | B201FC375_1.DC21_BDE | 2241638 | DO | 730- 00:00:00.000 | 00:05:00.000 | FC | BP201 | BP2013 | NF2 | 17.99 |  | Nassräume / Toilet areas | 03 floor
B201FC375_1.DM21 | 140 | STATUS UNIT ON/OFF 201.C.373 | 2 | INTEGER | 217 | 0 | ml/h | 731 | 120 | 43 | RBHU/B201/FC/FC3xx/B201FC375_1.DM21.parquet | 2025-07-01T20:06:34+00:00 | B201 | FC | FC375_1 | DM21 |  | 201.C.373 | C.3 | B201FC375_1.DM21_BDE | 1139046 | DI | 730- 00:00:00.000 | 00:02:00.000 | FC | BP201 | BP2013 | NF2 | 17.99 |  | Nassräume / Toilet areas | 03 floor
B201FC375_1.VS01_1 | 19 | STATUS STEP VENTILATION 201.C.373 | 3 | REAL | 303 | 50 | DEC | 731 | 360 | 40 | RBHU/B201/FC/FC3xx/B201FC375_1.VS01_1.parquet | 2025-06-30T21:54:46+00:00 | B201 | FC | FC375_1 | VS01_1 |  | 201.C.373 | C.3 | B201FC375_1.VS01_1_BDE | 1088358 | AI | 730- 00:00:00.000 | 00:06:00.000 | FC | BP201 | BP2013 | NF2 | 17.99 |  | Nassräume / Toilet areas | 03 floor
B201FC375_1.VT03_1 | 19 | USER SETPOINT TEMP. 201.C.373 | 3 | REAL | 118 | 2 | °C | 731 | 300 | 40 | RBHU/B201/FC/FC3xx/B201FC375_1.VT03_1.parquet | 2025-06-30T20:06:47+00:00 | B201 | FC | FC375_1 | VT03_1 |  | 201.C.373 | C.3 | B201FC375_1.VT03_1_BDE | 1751398 | AI | 730- 00:00:00.000 | 00:05:00.000 | FC | BP201 | BP2013 | NF2 | 17.99 |  | Nassräume / Toilet areas | 03 floor
B201FC375_1.VT03_2 | 19 | ACTIVE SETPOINT TEMP. 201.C.373 | 3 | REAL | 118 | 2 | °C | 731 | 300 | 40 | RBHU/B201/FC/FC3xx/B201FC375_1.VT03_2.parquet | 2025-06-30T20:42:09+00:00 | B201 | FC | FC375_1 | VT03_2 |  | 201.C.373 | C.3 | B201FC375_1.VT03_2_BDE | 1751654 | AI | 730- 00:00:00.000 | 00:05:00.000 | FC | BP201 | BP2013 | NF2 | 17.99 |  | Nassräume / Toilet areas | 03 floor
B201FC376_1.AM01 | 19 | ROOM TEMPERATURE 201.C.368 | 3 | REAL | 118 | 2 | °C | 731 | 360 | 40 | RBHU/B201/FC/FC3xx/B201FC376_1.AM01.parquet | 2025-06-30T21:58:50+00:00 | B201 | FC | FC376_1 | AM01 |  | 201.C.368 | C.3 | B201FC376_1.AM01_BDE | 980582 | AI | 730- 00:00:00.000 | 00:06:00.000 | FC | BP201 | BP2013 | NF2 | 1011.97 |  | Nassräume / Toilet areas | 03 floor
B201FC376_1.DC21 | 143 | UNIT ON/OFF 201.C.368 | 2 | INTEGER | 217 | 0 | ml/h | 731 | 300 | 42 | RBHU/B201/FC/FC3xx/B201FC376_1.DC21.parquet | 2025-07-01T20:06:34+00:00 | B201 | FC | FC376_1 | DC21 |  | 201.C.368 | C.3 | B201FC376_1.DC21_BDE | 2241894 | DO | 730- 00:00:00.000 | 00:05:00.000 | FC | BP201 | BP2013 | NF2 | 1011.97 |  | Nassräume / Toilet areas | 03 floor
B201FC376_1.DM21 | 140 | STATUS UNIT ON/OFF 201.C.368 | 2 | INTEGER | 217 | 0 | ml/h | 731 | 120 | 43 | RBHU/B201/FC/FC3xx/B201FC376_1.DM21.parquet | 2025-07-01T20:06:34+00:00 | B201 | FC | FC376_1 | DM21 |  | 201.C.368 | C.3 | B201FC376_1.DM21_BDE | 1138790 | DI | 730- 00:00:00.000 | 00:02:00.000 | FC | BP201 | BP2013 | NF2 | 1011.97 |  | Nassräume / Toilet areas | 03 floor
B201FC376_1.VS01_1 | 19 | STATUS STEP VENTILATION 201.C.368 | 3 | REAL | 301 | 50 | DEC | 731 | 360 | 40 | RBHU/B201/FC/FC3xx/B201FC376_1.VS01_1.parquet | 2025-06-30T21:42:06+00:00 | B201 | FC | FC376_1 | VS01_1 |  | 201.C.368 | C.3 | B201FC376_1.VS01_1_BDE | 1088102 | AI | 730- 00:00:00.000 | 00:06:00.000 | FC | BP201 | BP2013 | NF2 | 1011.97 |  | Nassräume / Toilet areas | 03 floor
B201FC376_1.VT02_1 | 19 | ACTIVE SP. TEMP. COOLING 201.C.368 | 3 | REAL | 118 | 2 | °C | 731 | 300 | 40 | RBHU/B201/FC/FC3xx/B201FC376_1.VT02_1.parquet | 2025-07-01T20:15:19+00:00 | B201 | FC | FC376_1 | VT02_1 |  | 201.C.368 | C.3 | B201FC376_1.VT02_1_BDE | 1751910 | AI | 730- 00:00:00.000 | 00:05:00.000 | FC | BP201 | BP2013 | NF2 | 1011.97 |  | Nassräume / Toilet areas | 03 floor
B201FC376_1.VT03_2 | 19 | ACTIVE SETPOINT TEMP. 201.C.368 | 3 | REAL | 118 | 2 | °C | 731 | 300 | 40 | RBHU/B201/FC/FC3xx/B201FC376_1.VT03_2.parquet | 2025-07-01T20:15:19+00:00 | B201 | FC | FC376_1 | VT03_2 |  | 201.C.368 | C.3 | B201FC376_1.VT03_2_BDE | 1752166 | AI | 730- 00:00:00.000 | 00:05:00.000 | FC | BP201 | BP2013 | NF2 | 1011.97 |  | Nassräume / Toilet areas | 03 floor
B201FC376_2.AM01 | 19 | ROOM TEMPERATURE 201.C.368 | 3 | REAL | 118 | 2 | °C | 731 | 360 | 40 | RBHU/B201/FC/FC3xx/B201FC376_2.AM01.parquet | 2025-06-30T21:59:29+00:00 | B201 | FC | FC376_2 | AM01 |  | 201.C.368 | C.3 | B201FC376_2.AM01_BDE | 980326 | AI | 730- 00:00:00.000 | 00:06:00.000 | FC | BP201 | BP2013 | NF2 | 1011.97 |  | Nassräume / Toilet areas | 03 floor
B201FC376_2.DC21 | 143 | UNIT ON/OFF 201.C.368 | 2 | INTEGER | 217 | 0 | ml/h | 731 | 300 | 42 | RBHU/B201/FC/FC3xx/B201FC376_2.DC21.parquet | 2025-07-01T20:06:34+00:00 | B201 | FC | FC376_2 | DC21 |  | 201.C.368 | C.3 | B201FC376_2.DC21_BDE | 2242150 | DO | 730- 00:00:00.000 | 00:05:00.000 | FC | BP201 | BP2013 | NF2 | 1011.97 |  | Nassräume / Toilet areas | 03 floor
B201FC376_2.DM21 | 140 | STATUS UNIT ON/OFF 201.C.368 | 2 | INTEGER | 217 | 0 | ml/h | 731 | 120 | 43 | RBHU/B201/FC/FC3xx/B201FC376_2.DM21.parquet | 2025-07-01T20:06:39+00:00 | B201 | FC | FC376_2 | DM21 |  | 201.C.368 | C.3 | B201FC376_2.DM21_BDE | 1138534 | DI | 730- 00:00:00.000 | 00:02:00.000 | FC | BP201 | BP2013 | NF2 | 1011.97 |  | Nassräume / Toilet areas | 03 floor
B201FC376_2.VS01_1 | 19 | STATUS STEP VENTILATION 201.C.368 | 3 | REAL | 301 | 50 | DEC | 731 | 360 | 40 | RBHU/B201/FC/FC3xx/B201FC376_2.VS01_1.parquet | 2025-07-01T21:15:19+00:00 | B201 | FC | FC376_2 | VS01_1 |  | 201.C.368 | C.3 | B201FC376_2.VS01_1_BDE | 1087846 | AI | 730- 00:00:00.000 | 00:06:00.000 | FC | BP201 | BP2013 | NF2 | 1011.97 |  | Nassräume / Toilet areas | 03 floor
B201FC376_2.VT01_1 | 19 | ACTIVE SP. TEMP. HEATING 201.C.368 | 3 | REAL | 118 | 2 | °C | 731 | 300 | 40 | RBHU/B201/FC/FC3xx/B201FC376_2.VT01_1.parquet | 2025-06-30T06:15:17+00:00 | B201 | FC | FC376_2 | VT01_1 |  | 201.C.368 | C.3 | B201FC376_2.VT01_1_BDE | 1752422 | AI | 730- 00:00:00.000 | 00:05:00.000 | FC | BP201 | BP2013 | NF2 | 1011.97 |  | Nassräume / Toilet areas | 03 floor
B201FC376_2.VT02_1 | 19 | ACTIVE SP. TEMP. COOLING 201.C.368 | 3 | REAL | 118 | 2 | °C | 731 | 300 | 40 | RBHU/B201/FC/FC3xx/B201FC376_2.VT02_1.parquet | 2025-07-01T20:15:19+00:00 | B201 | FC | FC376_2 | VT02_1 |  | 201.C.368 | C.3 | B201FC376_2.VT02_1_BDE | 1752678 | AI | 730- 00:00:00.000 | 00:05:00.000 | FC | BP201 | BP2013 | NF2 | 1011.97 |  | Nassräume / Toilet areas | 03 floor
B201FC376_2.VT03_2 | 19 | ACTIVE SETPOINT TEMP. 201.C.368 | 3 | REAL | 118 | 2 | °C | 731 | 300 | 40 | RBHU/B201/FC/FC3xx/B201FC376_2.VT03_2.parquet | 2025-07-01T20:15:19+00:00 | B201 | FC | FC376_2 | VT03_2 |  | 201.C.368 | C.3 | B201FC376_2.VT03_2_BDE | 1752934 | AI | 730- 00:00:00.000 | 00:05:00.000 | FC | BP201 | BP2013 | NF2 | 1011.97 |  | Nassräume / Toilet areas | 03 floor
B201FC376_3.AM01 | 19 | ROOM TEMPERATURE 201.C.368 | 3 | REAL | 118 | 2 | °C | 731 | 360 | 40 | RBHU/B201/FC/FC3xx/B201FC376_3.AM01.parquet | 2025-06-30T21:20:13+00:00 | B201 | FC | FC376_3 | AM01 |  | 201.C.368 | C.3 | B201FC376_3.AM01_BDE | 980070 | AI | 730- 00:00:00.000 | 00:06:00.000 | FC | BP201 | BP2013 | NF2 | 1011.97 |  | Nassräume / Toilet areas | 03 floor
B201FC376_3.DC21 | 143 | UNIT ON/OFF 201.C.368 | 2 | INTEGER | 217 | 0 | ml/h | 731 | 300 | 42 | RBHU/B201/FC/FC3xx/B201FC376_3.DC21.parquet | 2025-07-01T20:06:34+00:00 | B201 | FC | FC376_3 | DC21 |  | 201.C.368 | C.3 | B201FC376_3.DC21_BDE | 2242406 | DO | 730- 00:00:00.000 | 00:05:00.000 | FC | BP201 | BP2013 | NF2 | 1011.97 |  | Nassräume / Toilet areas | 03 floor
B201FC376_3.DM21 | 140 | STATUS UNIT ON/OFF 201.C.368 | 2 | INTEGER | 217 | 0 | ml/h | 731 | 120 | 43 | RBHU/B201/FC/FC3xx/B201FC376_3.DM21.parquet | 2025-07-01T20:06:39+00:00 | B201 | FC | FC376_3 | DM21 |  | 201.C.368 | C.3 | B201FC376_3.DM21_BDE | 1138278 | DI | 730- 00:00:00.000 | 00:02:00.000 | FC | BP201 | BP2013 | NF2 | 1011.97 |  | Nassräume / Toilet areas | 03 floor
B201FC376_3.VS01_1 | 19 | STATUS STEP VENTILATION 201.C.368 | 3 | REAL | 301 | 50 | DEC | 731 | 360 | 40 | RBHU/B201/FC/FC3xx/B201FC376_3.VS01_1.parquet | 2025-06-30T20:56:22+00:00 | B201 | FC | FC376_3 | VS01_1 |  | 201.C.368 | C.3 | B201FC376_3.VS01_1_BDE | 1087590 | AI | 730- 00:00:00.000 | 00:06:00.000 | FC | BP201 | BP2013 | NF2 | 1011.97 |  | Nassräume / Toilet areas | 03 floor
B201FC376_3.VT01_1 | 19 | ACTIVE SP. TEMP. HEATING 201.C.368 | 3 | REAL | 118 | 2 | °C | 731 | 300 | 40 | RBHU/B201/FC/FC3xx/B201FC376_3.VT01_1.parquet | 2025-06-30T06:15:17+00:00 | B201 | FC | FC376_3 | VT01_1 |  | 201.C.368 | C.3 | B201FC376_3.VT01_1_BDE | 1753190 | AI | 730- 00:00:00.000 | 00:05:00.000 | FC | BP201 | BP2013 | NF2 | 1011.97 |  | Nassräume / Toilet areas | 03 floor
B201FC376_3.VT02_1 | 19 | ACTIVE SP. TEMP. COOLING 201.C.368 | 3 | REAL | 118 | 2 | °C | 731 | 300 | 40 | RBHU/B201/FC/FC3xx/B201FC376_3.VT02_1.parquet | 2025-06-30T06:15:17+00:00 | B201 | FC | FC376_3 | VT02_1 |  | 201.C.368 | C.3 | B201FC376_3.VT02_1_BDE | 1753446 | AI | 730- 00:00:00.000 | 00:05:00.000 | FC | BP201 | BP2013 | NF2 | 1011.97 |  | Nassräume / Toilet areas | 03 floor
B201FC376_3.VT03_2 | 19 | ACTIVE SETPOINT TEMP. 201.C.368 | 3 | REAL | 118 | 2 | °C | 731 | 300 | 40 | RBHU/B201/FC/FC3xx/B201FC376_3.VT03_2.parquet | 2025-06-30T06:15:17+00:00 | B201 | FC | FC376_3 | VT03_2 |  | 201.C.368 | C.3 | B201FC376_3.VT03_2_BDE | 1753702 | AI | 730- 00:00:00.000 | 00:05:00.000 | FC | BP201 | BP2013 | NF2 | 1011.97 |  | Nassräume / Toilet areas | 03 floor
B201FC376_4.AM01 | 19 | ROOM TEMPERATURE 201.C.368 | 3 | REAL | 118 | 2 | °C | 731 | 360 | 40 | RBHU/B201/FC/FC3xx/B201FC376_4.AM01.parquet | 2025-06-30T21:59:55+00:00 | B201 | FC | FC376_4 | AM01 |  | 201.C.368 | C.3 | B201FC376_4.AM01_BDE | 979814 | AI | 730- 00:00:00.000 | 00:06:00.000 | FC | BP201 | BP2013 | NF2 | 1011.97 |  | Nassräume / Toilet areas | 03 floor
B201FC376_4.DC21 | 143 | UNIT ON/OFF 201.C.368 | 2 | INTEGER | 217 | 0 | ml/h | 731 | 300 | 42 | RBHU/B201/FC/FC3xx/B201FC376_4.DC21.parquet | 2025-07-01T20:06:34+00:00 | B201 | FC | FC376_4 | DC21 |  | 201.C.368 | C.3 | B201FC376_4.DC21_BDE | 2242662 | DO | 730- 00:00:00.000 | 00:05:00.000 | FC | BP201 | BP2013 | NF2 | 1011.97 |  | Nassräume / Toilet areas | 03 floor
B201FC376_4.DM21 | 140 | STATUS UNIT ON/OFF 201.C.368 | 2 | INTEGER | 217 | 0 | ml/h | 731 | 120 | 43 | RBHU/B201/FC/FC3xx/B201FC376_4.DM21.parquet | 2025-07-01T20:06:39+00:00 | B201 | FC | FC376_4 | DM21 |  | 201.C.368 | C.3 | B201FC376_4.DM21_BDE | 1138022 | DI | 730- 00:00:00.000 | 00:02:00.000 | FC | BP201 | BP2013 | NF2 | 1011.97 |  | Nassräume / Toilet areas | 03 floor
B201FC376_4.VS01_1 | 19 | STATUS STEP VENTILATION 201.C.368 | 3 | REAL | 301 | 50 | DEC | 731 | 360 | 40 | RBHU/B201/FC/FC3xx/B201FC376_4.VS01_1.parquet | 2025-06-30T16:00:18+00:00 | B201 | FC | FC376_4 | VS01_1 |  | 201.C.368 | C.3 | B201FC376_4.VS01_1_BDE | 1087334 | AI | 730- 00:00:00.000 | 00:06:00.000 | FC | BP201 | BP2013 | NF2 | 1011.97 |  | Nassräume / Toilet areas | 03 floor
B201FC376_4.VT01_1 | 19 | ACTIVE SP. TEMP. HEATING 201.C.368 | 3 | REAL | 118 | 2 | °C | 731 | 300 | 40 | RBHU/B201/FC/FC3xx/B201FC376_4.VT01_1.parquet | 2025-06-30T06:15:17+00:00 | B201 | FC | FC376_4 | VT01_1 |  | 201.C.368 | C.3 | B201FC376_4.VT01_1_BDE | 1753958 | AI | 730- 00:00:00.000 | 00:05:00.000 | FC | BP201 | BP2013 | NF2 | 1011.97 |  | Nassräume / Toilet areas | 03 floor
B201FC376_4.VT02_1 | 19 | ACTIVE SP. TEMP. COOLING 201.C.368 | 3 | REAL | 118 | 2 | °C | 731 | 300 | 40 | RBHU/B201/FC/FC3xx/B201FC376_4.VT02_1.parquet | 2025-06-30T06:15:17+00:00 | B201 | FC | FC376_4 | VT02_1 |  | 201.C.368 | C.3 | B201FC376_4.VT02_1_BDE | 1754214 | AI | 730- 00:00:00.000 | 00:05:00.000 | FC | BP201 | BP2013 | NF2 | 1011.97 |  | Nassräume / Toilet areas | 03 floor
B201FC376_4.VT03_2 | 19 | ACTIVE SETPOINT TEMP. 201.C.368 | 3 | REAL | 118 | 2 | °C | 731 | 300 | 40 | RBHU/B201/FC/FC3xx/B201FC376_4.VT03_2.parquet | 2025-06-30T06:15:17+00:00 | B201 | FC | FC376_4 | VT03_2 |  | 201.C.368 | C.3 | B201FC376_4.VT03_2_BDE | 1754470 | AI | 730- 00:00:00.000 | 00:05:00.000 | FC | BP201 | BP2013 | NF2 | 1011.97 |  | Nassräume / Toilet areas | 03 floor
B201FC377_1.AM01 | 19 | ROOM TEMPERATURE 201.C.310 | 3 | REAL | 118 | 2 | °C | 731 | 360 | 40 | RBHU/B201/FC/FC3xx/B201FC377_1.AM01.parquet | 2025-06-30T21:27:18+00:00 | B201 | FC | FC377_1 | AM01 |  | 201.C.310 | C.3 | B201FC377_1.AM01_BDE | 979558 | AI | 730- 00:00:00.000 | 00:06:00.000 | FC | BP201 | BP2013 | NF1 | 104.28 |  | Nassräume / Toilet areas | 03 floor
B201FC377_1.DC21 | 143 | UNIT ON/OFF 201.C.310 | 2 | INTEGER | 217 | 0 | ml/h | 731 | 300 | 42 | RBHU/B201/FC/FC3xx/B201FC377_1.DC21.parquet | 2025-07-01T20:06:34+00:00 | B201 | FC | FC377_1 | DC21 |  | 201.C.310 | C.3 | B201FC377_1.DC21_BDE | 2242918 | DO | 730- 00:00:00.000 | 00:05:00.000 | FC | BP201 | BP2013 | NF1 | 104.28 |  | Nassräume / Toilet areas | 03 floor
B201FC377_1.DM21 | 140 | STATUS UNIT ON/OFF 201.C.310 | 2 | INTEGER | 217 | 0 | ml/h | 731 | 120 | 43 | RBHU/B201/FC/FC3xx/B201FC377_1.DM21.parquet | 2025-07-01T20:06:39+00:00 | B201 | FC | FC377_1 | DM21 |  | 201.C.310 | C.3 | B201FC377_1.DM21_BDE | 1137766 | DI | 730- 00:00:00.000 | 00:02:00.000 | FC | BP201 | BP2013 | NF1 | 104.28 |  | Nassräume / Toilet areas | 03 floor
B201FC377_1.VS01_1 | 19 | STATUS STEP VENTILATION 201.C.310 | 3 | REAL | 303 | 50 | DEC | 731 | 360 | 40 | RBHU/B201/FC/FC3xx/B201FC377_1.VS01_1.parquet | 2025-06-30T20:42:21+00:00 | B201 | FC | FC377_1 | VS01_1 |  | 201.C.310 | C.3 | B201FC377_1.VS01_1_BDE | 1087078 | AI | 730- 00:00:00.000 | 00:06:00.000 | FC | BP201 | BP2013 | NF1 | 104.28 |  | Nassräume / Toilet areas | 03 floor
B201FC377_1.VT03_1 | 19 | USER SETPOINT TEMP. 201.C.310 | 3 | REAL | 118 | 2 | °C | 731 | 300 | 40 | RBHU/B201/FC/FC3xx/B201FC377_1.VT03_1.parquet | 2025-06-30T20:15:18+00:00 | B201 | FC | FC377_1 | VT03_1 |  | 201.C.310 | C.3 | B201FC377_1.VT03_1_BDE | 1754726 | AI | 730- 00:00:00.000 | 00:05:00.000 | FC | BP201 | BP2013 | NF1 | 104.28 |  | Nassräume / Toilet areas | 03 floor
B201FC377_1.VT03_2 | 19 | ACTIVE SETPOINT TEMP. 201.C.310 | 3 | REAL | 118 | 2 | °C | 731 | 300 | 40 | RBHU/B201/FC/FC3xx/B201FC377_1.VT03_2.parquet | 2025-06-30T20:45:18+00:00 | B201 | FC | FC377_1 | VT03_2 |  | 201.C.310 | C.3 | B201FC377_1.VT03_2_BDE | 1754982 | AI | 730- 00:00:00.000 | 00:05:00.000 | FC | BP201 | BP2013 | NF1 | 104.28 |  | Nassräume / Toilet areas | 03 floor
B201FC378_1.AM01 | 19 | ROOM TEMPERATURE 201.C.326 | 3 | REAL | 118 | 2 | °C | 731 | 360 | 40 | RBHU/B201/FC/FC3xx/B201FC378_1.AM01.parquet | 2025-06-30T21:53:02+00:00 | B201 | FC | FC378_1 | AM01 |  | 201.C.326 | C.3 | B201FC378_1.AM01_BDE | 979302 | AI | 730- 00:00:00.000 | 00:06:00.000 | FC | BP201 | BP2013 | NF1 | 51.09 |  | Nassräume / Toilet areas | 03 floor
B201FC378_1.DC21 | 143 | UNIT ON/OFF 201.C.326 | 2 | INTEGER | 217 | 0 | ml/h | 731 | 300 | 42 | RBHU/B201/FC/FC3xx/B201FC378_1.DC21.parquet | 2025-07-01T20:06:34+00:00 | B201 | FC | FC378_1 | DC21 |  | 201.C.326 | C.3 | B201FC378_1.DC21_BDE | 2243174 | DO | 730- 00:00:00.000 | 00:05:00.000 | FC | BP201 | BP2013 | NF1 | 51.09 |  | Nassräume / Toilet areas | 03 floor
B201FC378_1.DM21 | 140 | STATUS UNIT ON/OFF 201.C.326 | 2 | INTEGER | 217 | 0 | ml/h | 731 | 120 | 43 | RBHU/B201/FC/FC3xx/B201FC378_1.DM21.parquet | 2025-07-01T20:06:39+00:00 | B201 | FC | FC378_1 | DM21 |  | 201.C.326 | C.3 | B201FC378_1.DM21_BDE | 1137510 | DI | 730- 00:00:00.000 | 00:02:00.000 | FC | BP201 | BP2013 | NF1 | 51.09 |  | Nassräume / Toilet areas | 03 floor
B201FC378_1.VS01_1 | 19 | STATUS STEP VENTILATION 201.C.326 | 3 | REAL | 303 | 50 | DEC | 731 | 360 | 40 | RBHU/B201/FC/FC3xx/B201FC378_1.VS01_1.parquet | 2025-06-30T21:53:02+00:00 | B201 | FC | FC378_1 | VS01_1 |  | 201.C.326 | C.3 | B201FC378_1.VS01_1_BDE | 1086822 | AI | 730- 00:00:00.000 | 00:06:00.000 | FC | BP201 | BP2013 | NF1 | 51.09 |  | Nassräume / Toilet areas | 03 floor
B201FC378_1.VT03_1 | 19 | USER SETPOINT TEMP. 201.C.326 | 3 | REAL | 118 | 2 | °C | 731 | 300 | 40 | RBHU/B201/FC/FC3xx/B201FC378_1.VT03_1.parquet | 2025-07-01T20:15:19+00:00 | B201 | FC | FC378_1 | VT03_1 |  | 201.C.326 | C.3 | B201FC378_1.VT03_1_BDE | 1755238 | AI | 730- 00:00:00.000 | 00:05:00.000 | FC | BP201 | BP2013 | NF1 | 51.09 |  | Nassräume / Toilet areas | 03 floor
B201FC378_1.VT03_2 | 19 | ACTIVE SETPOINT TEMP. 201.C.326 | 3 | REAL | 118 | 2 | °C | 731 | 300 | 40 | RBHU/B201/FC/FC3xx/B201FC378_1.VT03_2.parquet | 2025-07-01T20:45:19+00:00 | B201 | FC | FC378_1 | VT03_2 |  | 201.C.326 | C.3 | B201FC378_1.VT03_2_BDE | 1755494 | AI | 730- 00:00:00.000 | 00:05:00.000 | FC | BP201 | BP2013 | NF1 | 51.09 |  | Nassräume / Toilet areas | 03 floor
B201FC379_1.AM01 | 19 | ROOM TEMPERATURE 201.C.327 | 3 | REAL | 118 | 2 | °C | 731 | 360 | 40 | RBHU/B201/FC/FC3xx/B201FC379_1.AM01.parquet | 2025-06-30T21:56:16+00:00 | B201 | FC | FC379_1 | AM01 |  | 201.C.327 | C.3 | B201FC379_1.AM01_BDE | 979046 | AI | 730- 00:00:00.000 | 00:06:00.000 | FC | BP201 | BP2013 | NF3 | 43.73 | Cat1 | Nassräume / Toilet areas | 03 floor
B201FC379_1.DC21 | 143 | UNIT ON/OFF 201.C.327 | 2 | INTEGER | 217 | 0 | ml/h | 731 | 300 | 42 | RBHU/B201/FC/FC3xx/B201FC379_1.DC21.parquet | 2025-07-01T20:06:34+00:00 | B201 | FC | FC379_1 | DC21 |  | 201.C.327 | C.3 | B201FC379_1.DC21_BDE | 2243430 | DO | 730- 00:00:00.000 | 00:05:00.000 | FC | BP201 | BP2013 | NF3 | 43.73 | Cat1 | Nassräume / Toilet areas | 03 floor
B201FC379_1.DM21 | 140 | STATUS UNIT ON/OFF 201.C.327 | 2 | INTEGER | 217 | 0 | ml/h | 731 | 120 | 43 | RBHU/B201/FC/FC3xx/B201FC379_1.DM21.parquet | 2025-07-01T20:06:39+00:00 | B201 | FC | FC379_1 | DM21 |  | 201.C.327 | C.3 | B201FC379_1.DM21_BDE | 1137254 | DI | 730- 00:00:00.000 | 00:02:00.000 | FC | BP201 | BP2013 | NF3 | 43.73 | Cat1 | Nassräume / Toilet areas | 03 floor
B201FC379_1.VS01_1 | 19 | STATUS STEP VENTILATION 201.C.327 | 3 | REAL | 303 | 50 | DEC | 731 | 360 | 40 | RBHU/B201/FC/FC3xx/B201FC379_1.VS01_1.parquet | 2025-06-30T21:39:45+00:00 | B201 | FC | FC379_1 | VS01_1 |  | 201.C.327 | C.3 | B201FC379_1.VS01_1_BDE | 1086566 | AI | 730- 00:00:00.000 | 00:06:00.000 | FC | BP201 | BP2013 | NF3 | 43.73 | Cat1 | Nassräume / Toilet areas | 03 floor
B201FC379_1.VT03_1 | 19 | USER SETPOINT TEMP. 201.C.327 | 3 | REAL | 118 | 2 | °C | 731 | 300 | 40 | RBHU/B201/FC/FC3xx/B201FC379_1.VT03_1.parquet | 2025-06-30T06:15:17+00:00 | B201 | FC | FC379_1 | VT03_1 |  | 201.C.327 | C.3 | B201FC379_1.VT03_1_BDE | 1755750 | AI | 730- 00:00:00.000 | 00:05:00.000 | FC | BP201 | BP2013 | NF3 | 43.73 | Cat1 | Nassräume / Toilet areas | 03 floor
B201FC379_1.VT03_2 | 19 | ACTIVE SETPOINT TEMP. 201.C.327 | 3 | REAL | 118 | 2 | °C | 731 | 300 | 40 | RBHU/B201/FC/FC3xx/B201FC379_1.VT03_2.parquet | 2025-06-30T06:15:17+00:00 | B201 | FC | FC379_1 | VT03_2 |  | 201.C.327 | C.3 | B201FC379_1.VT03_2_BDE | 1756006 | AI | 730- 00:00:00.000 | 00:05:00.000 | FC | BP201 | BP2013 | NF3 | 43.73 | Cat1 | Nassräume / Toilet areas | 03 floor
B201FC380_1.AM01 | 19 | ROOM TEMPERATURE 201.C.331 | 3 | REAL | 118 | 2 | °C | 731 | 360 | 40 | RBHU/B201/FC/FC3xx/B201FC380_1.AM01.parquet | 2025-06-30T21:58:24+00:00 | B201 | FC | FC380_1 | AM01 |  | 201.C.331 | C.3 | B201FC380_1.AM01_BDE | 978790 | AI | 730- 00:00:00.000 | 00:06:00.000 | FC | BP201 | BP2013 | NF2 | 36.08 |  | Büros | 03 floor
B201FC380_1.DC21 | 143 | UNIT ON/OFF 201.C.331 | 2 | INTEGER | 217 | 0 | ml/h | 731 | 300 | 42 | RBHU/B201/FC/FC3xx/B201FC380_1.DC21.parquet | 2025-07-01T20:06:47+00:00 | B201 | FC | FC380_1 | DC21 |  | 201.C.331 | C.3 | B201FC380_1.DC21_BDE | 2243686 | DO | 730- 00:00:00.000 | 00:05:00.000 | FC | BP201 | BP2013 | NF2 | 36.08 |  | Büros | 03 floor
B201FC380_1.DM21 | 140 | STATUS UNIT ON/OFF 201.C.331 | 2 | INTEGER | 217 | 0 | ml/h | 731 | 120 | 43 | RBHU/B201/FC/FC3xx/B201FC380_1.DM21.parquet | 2025-07-01T20:06:44+00:00 | B201 | FC | FC380_1 | DM21 |  | 201.C.331 | C.3 | B201FC380_1.DM21_BDE | 1136998 | DI | 730- 00:00:00.000 | 00:02:00.000 | FC | BP201 | BP2013 | NF2 | 36.08 |  | Büros | 03 floor
B201FC380_1.VS01_1 | 19 | STATUS STEP VENTILATION 201.C.331 | 3 | REAL | 303 | 50 | DEC | 731 | 360 | 40 | RBHU/B201/FC/FC3xx/B201FC380_1.VS01_1.parquet | 2025-06-30T21:47:03+00:00 | B201 | FC | FC380_1 | VS01_1 |  | 201.C.331 | C.3 | B201FC380_1.VS01_1_BDE | 1086310 | AI | 730- 00:00:00.000 | 00:06:00.000 | FC | BP201 | BP2013 | NF2 | 36.08 |  | Büros | 03 floor
B201FC380_1.VT03_1 | 19 | USER SETPOINT TEMP. 201.C.331 | 3 | REAL | 118 | 2 | °C | 731 | 300 | 40 | RBHU/B201/FC/FC3xx/B201FC380_1.VT03_1.parquet | 2025-07-01T20:15:19+00:00 | B201 | FC | FC380_1 | VT03_1 |  | 201.C.331 | C.3 | B201FC380_1.VT03_1_BDE | 1756262 | AI | 730- 00:00:00.000 | 00:05:00.000 | FC | BP201 | BP2013 | NF2 | 36.08 |  | Büros | 03 floor
B201FC380_1.VT03_2 | 19 | ACTIVE SETPOINT TEMP. 201.C.331 | 3 | REAL | 118 | 2 | °C | 731 | 300 | 40 | RBHU/B201/FC/FC3xx/B201FC380_1.VT03_2.parquet | 2025-07-01T20:45:19+00:00 | B201 | FC | FC380_1 | VT03_2 |  | 201.C.331 | C.3 | B201FC380_1.VT03_2_BDE | 1756518 | AI | 730- 00:00:00.000 | 00:05:00.000 | FC | BP201 | BP2013 | NF2 | 36.08 |  | Büros | 03 floor
B201FC403_1.AM01 | 19 | ROOM TEMPERATURE 201.A.432 | 3 | REAL | 118 | 2 | °C | 731 | 360 | 40 | RBHU/B201/FC/FC4xx/B201FC403_1.AM01.parquet | 2025-06-30T21:38:07+00:00 | B201 | FC | FC403_1 | AM01 |  | 201.A.432 | A.4 | B201FC403_1.AM01_BDE | 978534 | AI | 730- 00:00:00.000 | 00:06:00.000 | FC | BP201 | BP2014 | NF2 | 1011.44 |  | Nassräume / Toilet areas | 04 floor
B201FC403_1.DC21 | 143 | UNIT ON/OFF 201.A.432 | 2 | INTEGER | 217 | 0 | ml/h | 731 | 300 | 42 | RBHU/B201/FC/FC4xx/B201FC403_1.DC21.parquet | 2025-07-01T19:00:11+00:00 | B201 | FC | FC403_1 | DC21 |  | 201.A.432 | A.4 | B201FC403_1.DC21_BDE | 2243942 | DO | 730- 00:00:00.000 | 00:05:00.000 | FC | BP201 | BP2014 | NF2 | 1011.44 |  | Nassräume / Toilet areas | 04 floor
B201FC403_1.DM21 | 140 | STATUS UNIT ON/OFF 201.A.432 | 2 | INTEGER | 217 | 0 | ml/h | 731 | 120 | 43 | RBHU/B201/FC/FC4xx/B201FC403_1.DM21.parquet | 2025-07-01T19:00:17+00:00 | B201 | FC | FC403_1 | DM21 |  | 201.A.432 | A.4 | B201FC403_1.DM21_BDE | 1136742 | DI | 730- 00:00:00.000 | 00:02:00.000 | FC | BP201 | BP2014 | NF2 | 1011.44 |  | Nassräume / Toilet areas | 04 floor
B201FC403_1.VS01_1 | 19 | STATUS STEP VENTILATION 201.A.432 | 3 | REAL | 301 | 50 | DEC | 731 | 360 | 40 | RBHU/B201/FC/FC4xx/B201FC403_1.VS01_1.parquet | 2025-06-30T20:51:23+00:00 | B201 | FC | FC403_1 | VS01_1 |  | 201.A.432 | A.4 | B201FC403_1.VS01_1_BDE | 1086054 | AI | 730- 00:00:00.000 | 00:06:00.000 | FC | BP201 | BP2014 | NF2 | 1011.44 |  | Nassräume / Toilet areas | 04 floor
B201FC403_1.VT01_1 | 19 | ACTIVE SP. TEMP. HEATING 201.A.432 | 3 | REAL | 118 | 2 | °C | 731 | 300 | 40 | RBHU/B201/FC/FC4xx/B201FC403_1.VT01_1.parquet | 2025-06-30T06:15:17+00:00 | B201 | FC | FC403_1 | VT01_1 |  | 201.A.432 | A.4 | B201FC403_1.VT01_1_BDE | 1756774 | AI | 730- 00:00:00.000 | 00:05:00.000 | FC | BP201 | BP2014 | NF2 | 1011.44 |  | Nassräume / Toilet areas | 04 floor
B201FC403_1.VT02_1 | 19 | ACTIVE SP. TEMP. COOLING 201.A.432 | 3 | REAL | 118 | 2 | °C | 731 | 300 | 40 | RBHU/B201/FC/FC4xx/B201FC403_1.VT02_1.parquet | 2025-06-30T06:15:17+00:00 | B201 | FC | FC403_1 | VT02_1 |  | 201.A.432 | A.4 | B201FC403_1.VT02_1_BDE | 1757030 | AI | 730- 00:00:00.000 | 00:05:00.000 | FC | BP201 | BP2014 | NF2 | 1011.44 |  | Nassräume / Toilet areas | 04 floor
B201FC403_1.VT03_2 | 19 | ACTIVE SETPOINT TEMP. 201.A.432 | 3 | REAL | 118 | 2 | °C | 731 | 300 | 40 | RBHU/B201/FC/FC4xx/B201FC403_1.VT03_2.parquet | 2025-06-30T06:15:17+00:00 | B201 | FC | FC403_1 | VT03_2 |  | 201.A.432 | A.4 | B201FC403_1.VT03_2_BDE | 1757286 | AI | 730- 00:00:00.000 | 00:05:00.000 | FC | BP201 | BP2014 | NF2 | 1011.44 |  | Nassräume / Toilet areas | 04 floor
B201FC403_2.AM01 | 19 | ROOM TEMPERATURE 201.A.432 | 3 | REAL | 118 | 2 | °C | 731 | 360 | 40 | RBHU/B201/FC/FC4xx/B201FC403_2.AM01.parquet | 2025-06-30T21:35:09+00:00 | B201 | FC | FC403_2 | AM01 |  | 201.A.432 | A.4 | B201FC403_2.AM01_BDE | 978278 | AI | 730- 00:00:00.000 | 00:06:00.000 | FC | BP201 | BP2014 | NF2 | 1011.44 |  | Nassräume / Toilet areas | 04 floor
B201FC403_2.DC21 | 143 | UNIT ON/OFF 201.A.432 | 2 | INTEGER | 217 | 0 | ml/h | 731 | 300 | 42 | RBHU/B201/FC/FC4xx/B201FC403_2.DC21.parquet | 2025-07-01T19:00:11+00:00 | B201 | FC | FC403_2 | DC21 |  | 201.A.432 | A.4 | B201FC403_2.DC21_BDE | 2244198 | DO | 730- 00:00:00.000 | 00:05:00.000 | FC | BP201 | BP2014 | NF2 | 1011.44 |  | Nassräume / Toilet areas | 04 floor
B201FC403_2.DM21 | 140 | STATUS UNIT ON/OFF 201.A.432 | 2 | INTEGER | 217 | 0 | ml/h | 731 | 120 | 43 | RBHU/B201/FC/FC4xx/B201FC403_2.DM21.parquet | 2025-07-01T19:00:17+00:00 | B201 | FC | FC403_2 | DM21 |  | 201.A.432 | A.4 | B201FC403_2.DM21_BDE | 1136486 | DI | 730- 00:00:00.000 | 00:02:00.000 | FC | BP201 | BP2014 | NF2 | 1011.44 |  | Nassräume / Toilet areas | 04 floor
B201FC403_2.VS01_1 | 19 | STATUS STEP VENTILATION 201.A.432 | 3 | REAL | 301 | 50 | DEC | 731 | 360 | 40 | RBHU/B201/FC/FC4xx/B201FC403_2.VS01_1.parquet | 2025-06-30T20:50:58+00:00 | B201 | FC | FC403_2 | VS01_1 |  | 201.A.432 | A.4 | B201FC403_2.VS01_1_BDE | 1085798 | AI | 730- 00:00:00.000 | 00:06:00.000 | FC | BP201 | BP2014 | NF2 | 1011.44 |  | Nassräume / Toilet areas | 04 floor
B201FC403_2.VT01_1 | 19 | ACTIVE SP. TEMP. HEATING 201.A.432 | 3 | REAL | 118 | 2 | °C | 731 | 300 | 40 | RBHU/B201/FC/FC4xx/B201FC403_2.VT01_1.parquet | 2025-06-30T06:15:17+00:00 | B201 | FC | FC403_2 | VT01_1 |  | 201.A.432 | A.4 | B201FC403_2.VT01_1_BDE | 1757542 | AI | 730- 00:00:00.000 | 00:05:00.000 | FC | BP201 | BP2014 | NF2 | 1011.44 |  | Nassräume / Toilet areas | 04 floor
B201FC403_2.VT02_1 | 19 | ACTIVE SP. TEMP. COOLING 201.A.432 | 3 | REAL | 118 | 2 | °C | 731 | 300 | 40 | RBHU/B201/FC/FC4xx/B201FC403_2.VT02_1.parquet | 2025-06-30T06:15:17+00:00 | B201 | FC | FC403_2 | VT02_1 |  | 201.A.432 | A.4 | B201FC403_2.VT02_1_BDE | 1757798 | AI | 730- 00:00:00.000 | 00:05:00.000 | FC | BP201 | BP2014 | NF2 | 1011.44 |  | Nassräume / Toilet areas | 04 floor
B201FC403_2.VT03_2 | 19 | ACTIVE SETPOINT TEMP. 201.A.432 | 3 | REAL | 118 | 2 | °C | 731 | 300 | 40 | RBHU/B201/FC/FC4xx/B201FC403_2.VT03_2.parquet | 2025-06-30T06:15:17+00:00 | B201 | FC | FC403_2 | VT03_2 |  | 201.A.432 | A.4 | B201FC403_2.VT03_2_BDE | 1758054 | AI | 730- 00:00:00.000 | 00:05:00.000 | FC | BP201 | BP2014 | NF2 | 1011.44 |  | Nassräume / Toilet areas | 04 floor
B201FC403_3.AM01 | 19 | ROOM TEMPERATURE 201.A.432 | 3 | REAL | 118 | 2 | °C | 731 | 360 | 40 | RBHU/B201/FC/FC4xx/B201FC403_3.AM01.parquet | 2025-06-30T21:56:23+00:00 | B201 | FC | FC403_3 | AM01 |  | 201.A.432 | A.4 | B201FC403_3.AM01_BDE | 978022 | AI | 730- 00:00:00.000 | 00:06:00.000 | FC | BP201 | BP2014 | NF2 | 1011.44 |  | Nassräume / Toilet areas | 04 floor
B201FC403_3.DC21 | 143 | UNIT ON/OFF 201.A.432 | 2 | INTEGER | 217 | 0 | ml/h | 731 | 300 | 42 | RBHU/B201/FC/FC4xx/B201FC403_3.DC21.parquet | 2025-07-01T20:05:16+00:00 | B201 | FC | FC403_3 | DC21 |  | 201.A.432 | A.4 | B201FC403_3.DC21_BDE | 2244454 | DO | 730- 00:00:00.000 | 00:05:00.000 | FC | BP201 | BP2014 | NF2 | 1011.44 |  | Nassräume / Toilet areas | 04 floor
B201FC403_3.DM21 | 140 | STATUS UNIT ON/OFF 201.A.432 | 2 | INTEGER | 217 | 0 | ml/h | 731 | 120 | 43 | RBHU/B201/FC/FC4xx/B201FC403_3.DM21.parquet | 2025-07-01T20:05:17+00:00 | B201 | FC | FC403_3 | DM21 |  | 201.A.432 | A.4 | B201FC403_3.DM21_BDE | 1136230 | DI | 730- 00:00:00.000 | 00:02:00.000 | FC | BP201 | BP2014 | NF2 | 1011.44 |  | Nassräume / Toilet areas | 04 floor
B201FC403_3.VS01_1 | 19 | STATUS STEP VENTILATION 201.A.432 | 3 | REAL | 301 | 50 | DEC | 731 | 360 | 40 | RBHU/B201/FC/FC4xx/B201FC403_3.VS01_1.parquet | 2025-07-01T12:45:18+00:00 | B201 | FC | FC403_3 | VS01_1 |  | 201.A.432 | A.4 | B201FC403_3.VS01_1_BDE | 1085542 | AI | 730- 00:00:00.000 | 00:06:00.000 | FC | BP201 | BP2014 | NF2 | 1011.44 |  | Nassräume / Toilet areas | 04 floor
B201FC403_3.VT02_1 | 19 | ACTIVE SP. TEMP. COOLING 201.A.432 | 3 | REAL | 118 | 2 | °C | 731 | 300 | 40 | RBHU/B201/FC/FC4xx/B201FC403_3.VT02_1.parquet | 2025-06-30T06:15:17+00:00 | B201 | FC | FC403_3 | VT02_1 |  | 201.A.432 | A.4 | B201FC403_3.VT02_1_BDE | 1758310 | AI | 730- 00:00:00.000 | 00:05:00.000 | FC | BP201 | BP2014 | NF2 | 1011.44 |  | Nassräume / Toilet areas | 04 floor
B201FC403_3.VT03_2 | 19 | ACTIVE SETPOINT TEMP. 201.A.432 | 3 | REAL | 118 | 2 | °C | 731 | 300 | 40 | RBHU/B201/FC/FC4xx/B201FC403_3.VT03_2.parquet | 2025-06-30T06:15:17+00:00 | B201 | FC | FC403_3 | VT03_2 |  | 201.A.432 | A.4 | B201FC403_3.VT03_2_BDE | 1758566 | AI | 730- 00:00:00.000 | 00:05:00.000 | FC | BP201 | BP2014 | NF2 | 1011.44 |  | Nassräume / Toilet areas | 04 floor
B201FC403_4.AM01 | 19 | ROOM TEMPERATURE 201.A.432 | 3 | REAL | 118 | 2 | °C | 731 | 360 | 40 | RBHU/B201/FC/FC4xx/B201FC403_4.AM01.parquet | 2025-06-30T21:57:52+00:00 | B201 | FC | FC403_4 | AM01 |  | 201.A.432 | A.4 | B201FC403_4.AM01_BDE | 977766 | AI | 730- 00:00:00.000 | 00:06:00.000 | FC | BP201 | BP2014 | NF2 | 1011.44 |  | Nassräume / Toilet areas | 04 floor
B201FC403_4.DC21 | 143 | UNIT ON/OFF 201.A.432 | 2 | INTEGER | 217 | 0 | ml/h | 731 | 300 | 42 | RBHU/B201/FC/FC4xx/B201FC403_4.DC21.parquet | 2025-07-01T19:00:11+00:00 | B201 | FC | FC403_4 | DC21 |  | 201.A.432 | A.4 | B201FC403_4.DC21_BDE | 2244710 | DO | 730- 00:00:00.000 | 00:05:00.000 | FC | BP201 | BP2014 | NF2 | 1011.44 |  | Nassräume / Toilet areas | 04 floor
B201FC403_4.DM21 | 140 | STATUS UNIT ON/OFF 201.A.432 | 2 | INTEGER | 217 | 0 | ml/h | 731 | 120 | 43 | RBHU/B201/FC/FC4xx/B201FC403_4.DM21.parquet | 2025-07-01T19:00:17+00:00 | B201 | FC | FC403_4 | DM21 |  | 201.A.432 | A.4 | B201FC403_4.DM21_BDE | 1135974 | DI | 730- 00:00:00.000 | 00:02:00.000 | FC | BP201 | BP2014 | NF2 | 1011.44 |  | Nassräume / Toilet areas | 04 floor
B201FC403_4.VS01_1 | 19 | STATUS STEP VENTILATION 201.A.432 | 3 | REAL | 301 | 50 | DEC | 731 | 360 | 40 | RBHU/B201/FC/FC4xx/B201FC403_4.VS01_1.parquet | 2025-06-30T21:50:39+00:00 | B201 | FC | FC403_4 | VS01_1 |  | 201.A.432 | A.4 | B201FC403_4.VS01_1_BDE | 1085286 | AI | 730- 00:00:00.000 | 00:06:00.000 | FC | BP201 | BP2014 | NF2 | 1011.44 |  | Nassräume / Toilet areas | 04 floor
B201FC403_4.VT01_1 | 19 | ACTIVE SP. TEMP. HEATING 201.A.432 | 3 | REAL | 118 | 2 | °C | 731 | 300 | 40 | RBHU/B201/FC/FC4xx/B201FC403_4.VT01_1.parquet | 2025-06-30T06:15:17+00:00 | B201 | FC | FC403_4 | VT01_1 |  | 201.A.432 | A.4 | B201FC403_4.VT01_1_BDE | 1758822 | AI | 730- 00:00:00.000 | 00:05:00.000 | FC | BP201 | BP2014 | NF2 | 1011.44 |  | Nassräume / Toilet areas | 04 floor
B201FC403_4.VT02_1 | 19 | ACTIVE SP. TEMP. COOLING 201.A.432 | 3 | REAL | 118 | 2 | °C | 731 | 300 | 40 | RBHU/B201/FC/FC4xx/B201FC403_4.VT02_1.parquet | 2025-06-30T06:15:17+00:00 | B201 | FC | FC403_4 | VT02_1 |  | 201.A.432 | A.4 | B201FC403_4.VT02_1_BDE | 1759078 | AI | 730- 00:00:00.000 | 00:05:00.000 | FC | BP201 | BP2014 | NF2 | 1011.44 |  | Nassräume / Toilet areas | 04 floor
B201FC403_4.VT03_2 | 19 | ACTIVE SETPOINT TEMP. 201.A.432 | 3 | REAL | 118 | 2 | °C | 731 | 300 | 40 | RBHU/B201/FC/FC4xx/B201FC403_4.VT03_2.parquet | 2025-06-30T06:15:17+00:00 | B201 | FC | FC403_4 | VT03_2 |  | 201.A.432 | A.4 | B201FC403_4.VT03_2_BDE | 1759334 | AI | 730- 00:00:00.000 | 00:05:00.000 | FC | BP201 | BP2014 | NF2 | 1011.44 |  | Nassräume / Toilet areas | 04 floor
B201FC404_1.AM01 | 19 | ROOM TEMPERATURE 201.A.435 | 3 | REAL | 118 | 2 | °C | 731 | 360 | 40 | RBHU/B201/FC/FC4xx/B201FC404_1.AM01.parquet | 2025-06-30T17:07:34+00:00 | B201 | FC | FC404_1 | AM01 |  | 201.A.435 | A.4 | B201FC404_1.AM01_BDE | 989030 | AI | 730- 00:00:00.000 | 00:06:00.000 | FC | BP201 | BP2014 | NF2 | 17.99 |  | Nassräume / Toilet areas | 04 floor
B201FC404_1.DC21 | 143 | UNIT ON/OFF 201.A.435 | 2 | INTEGER | 217 | 0 | ml/h | 731 | 300 | 42 | RBHU/B201/FC/FC4xx/B201FC404_1.DC21.parquet | 2025-07-01T20:05:16+00:00 | B201 | FC | FC404_1 | DC21 |  | 201.A.435 | A.4 | B201FC404_1.DC21_BDE | 2244966 | DO | 730- 00:00:00.000 | 00:05:00.000 | FC | BP201 | BP2014 | NF2 | 17.99 |  | Nassräume / Toilet areas | 04 floor
B201FC404_1.DM21 | 140 | STATUS UNIT ON/OFF 201.A.435 | 2 | INTEGER | 217 | 0 | ml/h | 731 | 120 | 43 | RBHU/B201/FC/FC4xx/B201FC404_1.DM21.parquet | 2025-07-01T20:05:13+00:00 | B201 | FC | FC404_1 | DM21 |  | 201.A.435 | A.4 | B201FC404_1.DM21_BDE | 1135718 | DI | 730- 00:00:00.000 | 00:02:00.000 | FC | BP201 | BP2014 | NF2 | 17.99 |  | Nassräume / Toilet areas | 04 floor
B201FC404_1.VS01_1 | 19 | STATUS STEP VENTILATION 201.A.435 | 3 | REAL | 303 | 50 | DEC | 731 | 360 | 40 | RBHU/B201/FC/FC4xx/B201FC404_1.VS01_1.parquet | 2025-07-01T13:15:18+00:00 | B201 | FC | FC404_1 | VS01_1 |  | 201.A.435 | A.4 | B201FC404_1.VS01_1_BDE | 1085030 | AI | 730- 00:00:00.000 | 00:06:00.000 | FC | BP201 | BP2014 | NF2 | 17.99 |  | Nassräume / Toilet areas | 04 floor
B201FC404_1.VT03_1 | 19 | USER SETPOINT TEMP. 201.A.435 | 3 | REAL | 118 | 2 | °C | 731 | 300 | 40 | RBHU/B201/FC/FC4xx/B201FC404_1.VT03_1.parquet | 2025-06-30T06:15:17+00:00 | B201 | FC | FC404_1 | VT03_1 |  | 201.A.435 | A.4 | B201FC404_1.VT03_1_BDE | 1759590 | AI | 730- 00:00:00.000 | 00:05:00.000 | FC | BP201 | BP2014 | NF2 | 17.99 |  | Nassräume / Toilet areas | 04 floor
B201FC404_1.VT03_2 | 19 | ACTIVE SETPOINT TEMP. 201.A.435 | 3 | REAL | 118 | 2 | °C | 731 | 300 | 40 | RBHU/B201/FC/FC4xx/B201FC404_1.VT03_2.parquet | 2025-06-30T06:15:17+00:00 | B201 | FC | FC404_1 | VT03_2 |  | 201.A.435 | A.4 | B201FC404_1.VT03_2_BDE | 1759846 | AI | 730- 00:00:00.000 | 00:05:00.000 | FC | BP201 | BP2014 | NF2 | 17.99 |  | Nassräume / Toilet areas | 04 floor
B201FC405_1.AM01 | 19 | ROOM TEMPERATURE 201.A.436 | 3 | REAL | 118 | 2 | °C | 731 | 360 | 40 | RBHU/B201/FC/FC4xx/B201FC405_1.AM01.parquet | 2025-06-30T20:48:51+00:00 | B201 | FC | FC405_1 | AM01 |  | 201.A.436 | A.4 | B201FC405_1.AM01_BDE | 988774 | AI | 730- 00:00:00.000 | 00:06:00.000 | FC | BP201 | BP2014 | NF2 | 18.02 |  | Nassräume / Toilet areas | 04 floor
B201FC405_1.DC21 | 143 | UNIT ON/OFF 201.A.436 | 2 | INTEGER | 217 | 0 | ml/h | 731 | 300 | 42 | RBHU/B201/FC/FC4xx/B201FC405_1.DC21.parquet | 2025-07-01T20:05:29+00:00 | B201 | FC | FC405_1 | DC21 |  | 201.A.436 | A.4 | B201FC405_1.DC21_BDE | 2245222 | DO | 730- 00:00:00.000 | 00:05:00.000 | FC | BP201 | BP2014 | NF2 | 18.02 |  | Nassräume / Toilet areas | 04 floor
B201FC405_1.DM21 | 140 | STATUS UNIT ON/OFF 201.A.436 | 2 | INTEGER | 217 | 0 | ml/h | 731 | 120 | 43 | RBHU/B201/FC/FC4xx/B201FC405_1.DM21.parquet | 2025-07-01T20:05:17+00:00 | B201 | FC | FC405_1 | DM21 |  | 201.A.436 | A.4 | B201FC405_1.DM21_BDE | 1135462 | DI | 730- 00:00:00.000 | 00:02:00.000 | FC | BP201 | BP2014 | NF2 | 18.02 |  | Nassräume / Toilet areas | 04 floor
B201FC405_1.VS01_1 | 19 | STATUS STEP VENTILATION 201.A.436 | 3 | REAL | 303 | 50 | DEC | 731 | 360 | 40 | RBHU/B201/FC/FC4xx/B201FC405_1.VS01_1.parquet | 2025-06-30T11:51:42+00:00 | B201 | FC | FC405_1 | VS01_1 |  | 201.A.436 | A.4 | B201FC405_1.VS01_1_BDE | 1084774 | AI | 730- 00:00:00.000 | 00:06:00.000 | FC | BP201 | BP2014 | NF2 | 18.02 |  | Nassräume / Toilet areas | 04 floor
B201FC405_1.VT03_1 | 19 | USER SETPOINT TEMP. 201.A.436 | 3 | REAL | 118 | 2 | °C | 731 | 300 | 40 | RBHU/B201/FC/FC4xx/B201FC405_1.VT03_1.parquet | 2025-06-30T20:15:18+00:00 | B201 | FC | FC405_1 | VT03_1 |  | 201.A.436 | A.4 | B201FC405_1.VT03_1_BDE | 1760102 | AI | 730- 00:00:00.000 | 00:05:00.000 | FC | BP201 | BP2014 | NF2 | 18.02 |  | Nassräume / Toilet areas | 04 floor
B201FC405_1.VT03_2 | 19 | ACTIVE SETPOINT TEMP. 201.A.436 | 3 | REAL | 118 | 2 | °C | 731 | 300 | 40 | RBHU/B201/FC/FC4xx/B201FC405_1.VT03_2.parquet | 2025-06-30T20:45:18+00:00 | B201 | FC | FC405_1 | VT03_2 |  | 201.A.436 | A.4 | B201FC405_1.VT03_2_BDE | 1760358 | AI | 730- 00:00:00.000 | 00:05:00.000 | FC | BP201 | BP2014 | NF2 | 18.02 |  | Nassräume / Toilet areas | 04 floor
B201FC406_1.AM01 | 19 | ROOM TEMPERATURE 201.A.432 | 3 | REAL | 118 | 2 | °C | 731 | 360 | 40 | RBHU/B201/FC/FC4xx/B201FC406_1.AM01.parquet | 2025-06-30T21:31:07+00:00 | B201 | FC | FC406_1 | AM01 |  | 201.A.432 | A.4 | B201FC406_1.AM01_BDE | 988518 | AI | 730- 00:00:00.000 | 00:06:00.000 | FC | BP201 | BP2014 | NF2 | 1011.44 |  | Nassräume / Toilet areas | 04 floor
B201FC406_1.DC21 | 143 | UNIT ON/OFF 201.A.432 | 2 | INTEGER | 217 | 0 | ml/h | 731 | 300 | 42 | RBHU/B201/FC/FC4xx/B201FC406_1.DC21.parquet | 2025-07-01T20:05:29+00:00 | B201 | FC | FC406_1 | DC21 |  | 201.A.432 | A.4 | B201FC406_1.DC21_BDE | 2245478 | DO | 730- 00:00:00.000 | 00:05:00.000 | FC | BP201 | BP2014 | NF2 | 1011.44 |  | Nassräume / Toilet areas | 04 floor
B201FC406_1.DM21 | 140 | STATUS UNIT ON/OFF 201.A.432 | 2 | INTEGER | 217 | 0 | ml/h | 731 | 120 | 43 | RBHU/B201/FC/FC4xx/B201FC406_1.DM21.parquet | 2025-07-01T20:05:22+00:00 | B201 | FC | FC406_1 | DM21 |  | 201.A.432 | A.4 | B201FC406_1.DM21_BDE | 1135206 | DI | 730- 00:00:00.000 | 00:02:00.000 | FC | BP201 | BP2014 | NF2 | 1011.44 |  | Nassräume / Toilet areas | 04 floor
B201FC406_1.VS01_1 | 19 | STATUS STEP VENTILATION 201.A.432 | 3 | REAL | 301 | 50 | DEC | 731 | 360 | 40 | RBHU/B201/FC/FC4xx/B201FC406_1.VS01_1.parquet | 2025-06-30T20:40:56+00:00 | B201 | FC | FC406_1 | VS01_1 |  | 201.A.432 | A.4 | B201FC406_1.VS01_1_BDE | 1084518 | AI | 730- 00:00:00.000 | 00:06:00.000 | FC | BP201 | BP2014 | NF2 | 1011.44 |  | Nassräume / Toilet areas | 04 floor
B201FC406_1.VT02_1 | 19 | ACTIVE SP. TEMP. COOLING 201.A.432 | 3 | REAL | 118 | 2 | °C | 731 | 300 | 40 | RBHU/B201/FC/FC4xx/B201FC406_1.VT02_1.parquet | 2025-06-30T06:15:17+00:00 | B201 | FC | FC406_1 | VT02_1 |  | 201.A.432 | A.4 | B201FC406_1.VT02_1_BDE | 1760614 | AI | 730- 00:00:00.000 | 00:05:00.000 | FC | BP201 | BP2014 | NF2 | 1011.44 |  | Nassräume / Toilet areas | 04 floor
B201FC406_1.VT03_2 | 19 | ACTIVE SETPOINT TEMP. 201.A.432 | 3 | REAL | 118 | 2 | °C | 731 | 300 | 40 | RBHU/B201/FC/FC4xx/B201FC406_1.VT03_2.parquet | 2025-06-30T06:15:17+00:00 | B201 | FC | FC406_1 | VT03_2 |  | 201.A.432 | A.4 | B201FC406_1.VT03_2_BDE | 1760870 | AI | 730- 00:00:00.000 | 00:05:00.000 | FC | BP201 | BP2014 | NF2 | 1011.44 |  | Nassräume / Toilet areas | 04 floor
B201FC406_2.AM01 | 19 | ROOM TEMPERATURE 201.A.432 | 3 | REAL | 118 | 2 | °C | 731 | 360 | 40 | RBHU/B201/FC/FC4xx/B201FC406_2.AM01.parquet | 2025-06-30T21:50:39+00:00 | B201 | FC | FC406_2 | AM01 |  | 201.A.432 | A.4 | B201FC406_2.AM01_BDE | 988262 | AI | 730- 00:00:00.000 | 00:06:00.000 | FC | BP201 | BP2014 | NF2 | 1011.44 |  | Nassräume / Toilet areas | 04 floor
B201FC406_2.DC21 | 143 | UNIT ON/OFF 201.A.432 | 2 | INTEGER | 217 | 0 | ml/h | 731 | 300 | 42 | RBHU/B201/FC/FC4xx/B201FC406_2.DC21.parquet | 2025-07-01T19:00:11+00:00 | B201 | FC | FC406_2 | DC21 |  | 201.A.432 | A.4 | B201FC406_2.DC21_BDE | 2245734 | DO | 730- 00:00:00.000 | 00:05:00.000 | FC | BP201 | BP2014 | NF2 | 1011.44 |  | Nassräume / Toilet areas | 04 floor
B201FC406_2.DM21 | 140 | STATUS UNIT ON/OFF 201.A.432 | 2 | INTEGER | 217 | 0 | ml/h | 731 | 120 | 43 | RBHU/B201/FC/FC4xx/B201FC406_2.DM21.parquet | 2025-07-01T19:00:17+00:00 | B201 | FC | FC406_2 | DM21 |  | 201.A.432 | A.4 | B201FC406_2.DM21_BDE | 1134950 | DI | 730- 00:00:00.000 | 00:02:00.000 | FC | BP201 | BP2014 | NF2 | 1011.44 |  | Nassräume / Toilet areas | 04 floor
B201FC406_2.VS01_1 | 19 | STATUS STEP VENTILATION 201.A.432 | 3 | REAL | 301 | 50 | DEC | 731 | 360 | 40 | RBHU/B201/FC/FC4xx/B201FC406_2.VS01_1.parquet | 2025-06-30T16:10:42+00:00 | B201 | FC | FC406_2 | VS01_1 |  | 201.A.432 | A.4 | B201FC406_2.VS01_1_BDE | 1084262 | AI | 730- 00:00:00.000 | 00:06:00.000 | FC | BP201 | BP2014 | NF2 | 1011.44 |  | Nassräume / Toilet areas | 04 floor
B201FC406_2.VT01_1 | 19 | ACTIVE SP. TEMP. HEATING 201.A.432 | 3 | REAL | 118 | 2 | °C | 731 | 300 | 40 | RBHU/B201/FC/FC4xx/B201FC406_2.VT01_1.parquet | 2025-06-30T06:15:17+00:00 | B201 | FC | FC406_2 | VT01_1 |  | 201.A.432 | A.4 | B201FC406_2.VT01_1_BDE | 1761126 | AI | 730- 00:00:00.000 | 00:05:00.000 | FC | BP201 | BP2014 | NF2 | 1011.44 |  | Nassräume / Toilet areas | 04 floor
B201FC406_2.VT02_1 | 19 | ACTIVE SP. TEMP. COOLING 201.A.432 | 3 | REAL | 118 | 2 | °C | 731 | 300 | 40 | RBHU/B201/FC/FC4xx/B201FC406_2.VT02_1.parquet | 2025-06-30T06:15:17+00:00 | B201 | FC | FC406_2 | VT02_1 |  | 201.A.432 | A.4 | B201FC406_2.VT02_1_BDE | 1761382 | AI | 730- 00:00:00.000 | 00:05:00.000 | FC | BP201 | BP2014 | NF2 | 1011.44 |  | Nassräume / Toilet areas | 04 floor
B201FC406_2.VT03_2 | 19 | ACTIVE SETPOINT TEMP. 201.A.432 | 3 | REAL | 118 | 2 | °C | 731 | 300 | 40 | RBHU/B201/FC/FC4xx/B201FC406_2.VT03_2.parquet | 2025-06-30T06:15:17+00:00 | B201 | FC | FC406_2 | VT03_2 |  | 201.A.432 | A.4 | B201FC406_2.VT03_2_BDE | 1761638 | AI | 730- 00:00:00.000 | 00:05:00.000 | FC | BP201 | BP2014 | NF2 | 1011.44 |  | Nassräume / Toilet areas | 04 floor
B201FC406_3.AM01 | 19 | ROOM TEMPERATURE 201.A.432 | 3 | REAL | 118 | 2 | °C | 731 | 360 | 40 | RBHU/B201/FC/FC4xx/B201FC406_3.AM01.parquet | 2025-06-30T21:58:17+00:00 | B201 | FC | FC406_3 | AM01 |  | 201.A.432 | A.4 | B201FC406_3.AM01_BDE | 988006 | AI | 730- 00:00:00.000 | 00:06:00.000 | FC | BP201 | BP2014 | NF2 | 1011.44 |  | Nassräume / Toilet areas | 04 floor
B201FC406_3.DC21 | 143 | UNIT ON/OFF 201.A.432 | 2 | INTEGER | 217 | 0 | ml/h | 731 | 300 | 42 | RBHU/B201/FC/FC4xx/B201FC406_3.DC21.parquet | 2025-07-01T19:00:11+00:00 | B201 | FC | FC406_3 | DC21 |  | 201.A.432 | A.4 | B201FC406_3.DC21_BDE | 2245990 | DO | 730- 00:00:00.000 | 00:05:00.000 | FC | BP201 | BP2014 | NF2 | 1011.44 |  | Nassräume / Toilet areas | 04 floor
B201FC406_3.DM21 | 140 | STATUS UNIT ON/OFF 201.A.432 | 2 | INTEGER | 217 | 0 | ml/h | 731 | 120 | 43 | RBHU/B201/FC/FC4xx/B201FC406_3.DM21.parquet | 2025-07-01T19:00:17+00:00 | B201 | FC | FC406_3 | DM21 |  | 201.A.432 | A.4 | B201FC406_3.DM21_BDE | 1134694 | DI | 730- 00:00:00.000 | 00:02:00.000 | FC | BP201 | BP2014 | NF2 | 1011.44 |  | Nassräume / Toilet areas | 04 floor
B201FC406_3.VS01_1 | 19 | STATUS STEP VENTILATION 201.A.432 | 3 | REAL | 301 | 50 | DEC | 731 | 360 | 40 | RBHU/B201/FC/FC4xx/B201FC406_3.VS01_1.parquet | 2025-06-30T14:15:17+00:00 | B201 | FC | FC406_3 | VS01_1 |  | 201.A.432 | A.4 | B201FC406_3.VS01_1_BDE | 1084006 | AI | 730- 00:00:00.000 | 00:06:00.000 | FC | BP201 | BP2014 | NF2 | 1011.44 |  | Nassräume / Toilet areas | 04 floor
B201FC406_3.VT01_1 | 19 | ACTIVE SP. TEMP. HEATING 201.A.432 | 3 | REAL | 118 | 2 | °C | 731 | 300 | 40 | RBHU/B201/FC/FC4xx/B201FC406_3.VT01_1.parquet | 2025-06-30T06:15:17+00:00 | B201 | FC | FC406_3 | VT01_1 |  | 201.A.432 | A.4 | B201FC406_3.VT01_1_BDE | 1761894 | AI | 730- 00:00:00.000 | 00:05:00.000 | FC | BP201 | BP2014 | NF2 | 1011.44 |  | Nassräume / Toilet areas | 04 floor
B201FC406_3.VT02_1 | 19 | ACTIVE SP. TEMP. COOLING 201.A.432 | 3 | REAL | 118 | 2 | °C | 731 | 300 | 40 | RBHU/B201/FC/FC4xx/B201FC406_3.VT02_1.parquet | 2025-06-30T06:15:17+00:00 | B201 | FC | FC406_3 | VT02_1 |  | 201.A.432 | A.4 | B201FC406_3.VT02_1_BDE | 1762150 | AI | 730- 00:00:00.000 | 00:05:00.000 | FC | BP201 | BP2014 | NF2 | 1011.44 |  | Nassräume / Toilet areas | 04 floor
B201FC406_3.VT03_2 | 19 | ACTIVE SETPOINT TEMP. 201.A.432 | 3 | REAL | 118 | 2 | °C | 731 | 300 | 40 | RBHU/B201/FC/FC4xx/B201FC406_3.VT03_2.parquet | 2025-06-30T06:15:17+00:00 | B201 | FC | FC406_3 | VT03_2 |  | 201.A.432 | A.4 | B201FC406_3.VT03_2_BDE | 1762406 | AI | 730- 00:00:00.000 | 00:05:00.000 | FC | BP201 | BP2014 | NF2 | 1011.44 |  | Nassräume / Toilet areas | 04 floor
B201FC407_1.AM01 | 19 | ROOM TEMPERATURE 201.A.437 | 3 | REAL | 118 | 2 | °C | 731 | 360 | 40 | RBHU/B201/FC/FC4xx/B201FC407_1.AM01.parquet | 2025-06-30T21:55:58+00:00 | B201 | FC | FC407_1 | AM01 |  | 201.A.437 | A.4 | B201FC407_1.AM01_BDE | 987750 | AI | 730- 00:00:00.000 | 00:06:00.000 | FC | BP201 | BP2014 | NF2 | 56.32 |  | Nassräume / Toilet areas | 04 floor
B201FC407_1.DC21 | 143 | UNIT ON/OFF 201.A.437 | 2 | INTEGER | 217 | 0 | ml/h | 731 | 300 | 42 | RBHU/B201/FC/FC4xx/B201FC407_1.DC21.parquet | 2025-07-01T20:05:29+00:00 | B201 | FC | FC407_1 | DC21 |  | 201.A.437 | A.4 | B201FC407_1.DC21_BDE | 2246246 | DO | 730- 00:00:00.000 | 00:05:00.000 | FC | BP201 | BP2014 | NF2 | 56.32 |  | Nassräume / Toilet areas | 04 floor
B201FC407_1.DM21 | 140 | STATUS UNIT ON/OFF 201.A.437 | 2 | INTEGER | 217 | 0 | ml/h | 731 | 120 | 43 | RBHU/B201/FC/FC4xx/B201FC407_1.DM21.parquet | 2025-07-01T20:05:22+00:00 | B201 | FC | FC407_1 | DM21 |  | 201.A.437 | A.4 | B201FC407_1.DM21_BDE | 1134438 | DI | 730- 00:00:00.000 | 00:02:00.000 | FC | BP201 | BP2014 | NF2 | 56.32 |  | Nassräume / Toilet areas | 04 floor
B201FC407_1.VS01_1 | 19 | STATUS STEP VENTILATION 201.A.437 | 3 | REAL | 303 | 50 | DEC | 731 | 360 | 40 | RBHU/B201/FC/FC4xx/B201FC407_1.VS01_1.parquet | 2025-06-30T13:44:24+00:00 | B201 | FC | FC407_1 | VS01_1 |  | 201.A.437 | A.4 | B201FC407_1.VS01_1_BDE | 1083750 | AI | 730- 00:00:00.000 | 00:06:00.000 | FC | BP201 | BP2014 | NF2 | 56.32 |  | Nassräume / Toilet areas | 04 floor
B201FC407_1.VT03_1 | 19 | USER SETPOINT TEMP. 201.A.437 | 3 | REAL | 118 | 2 | °C | 731 | 300 | 40 | RBHU/B201/FC/FC4xx/B201FC407_1.VT03_1.parquet | 2025-06-30T20:15:18+00:00 | B201 | FC | FC407_1 | VT03_1 |  | 201.A.437 | A.4 | B201FC407_1.VT03_1_BDE | 1762662 | AI | 730- 00:00:00.000 | 00:05:00.000 | FC | BP201 | BP2014 | NF2 | 56.32 |  | Nassräume / Toilet areas | 04 floor
B201FC407_1.VT03_2 | 19 | ACTIVE SETPOINT TEMP. 201.A.437 | 3 | REAL | 118 | 2 | °C | 731 | 300 | 40 | RBHU/B201/FC/FC4xx/B201FC407_1.VT03_2.parquet | 2025-06-30T20:45:18+00:00 | B201 | FC | FC407_1 | VT03_2 |  | 201.A.437 | A.4 | B201FC407_1.VT03_2_BDE | 1762918 | AI | 730- 00:00:00.000 | 00:05:00.000 | FC | BP201 | BP2014 | NF2 | 56.32 |  | Nassräume / Toilet areas | 04 floor
B201FC407_2.AM01 | 19 | ROOM TEMPERATURE 201.A.437 | 3 | REAL | 118 | 2 | °C | 731 | 360 | 40 | RBHU/B201/FC/FC4xx/B201FC407_2.AM01.parquet | 2025-06-30T21:52:08+00:00 | B201 | FC | FC407_2 | AM01 |  | 201.A.437 | A.4 | B201FC407_2.AM01_BDE | 987494 | AI | 730- 00:00:00.000 | 00:06:00.000 | FC | BP201 | BP2014 | NF2 | 56.32 |  | Nassräume / Toilet areas | 04 floor
B201FC407_2.DC21 | 143 | UNIT ON/OFF 201.A.437 | 2 | INTEGER | 217 | 0 | ml/h | 731 | 300 | 42 | RBHU/B201/FC/FC4xx/B201FC407_2.DC21.parquet | 2025-07-01T19:00:11+00:00 | B201 | FC | FC407_2 | DC21 |  | 201.A.437 | A.4 | B201FC407_2.DC21_BDE | 2246502 | DO | 730- 00:00:00.000 | 00:05:00.000 | FC | BP201 | BP2014 | NF2 | 56.32 |  | Nassräume / Toilet areas | 04 floor
B201FC407_2.DM21 | 140 | STATUS UNIT ON/OFF 201.A.437 | 2 | INTEGER | 217 | 0 | ml/h | 731 | 120 | 43 | RBHU/B201/FC/FC4xx/B201FC407_2.DM21.parquet | 2025-07-01T19:00:07+00:00 | B201 | FC | FC407_2 | DM21 |  | 201.A.437 | A.4 | B201FC407_2.DM21_BDE | 1134182 | DI | 730- 00:00:00.000 | 00:02:00.000 | FC | BP201 | BP2014 | NF2 | 56.32 |  | Nassräume / Toilet areas | 04 floor
B201FC407_2.VS01_1 | 19 | STATUS STEP VENTILATION 201.A.437 | 3 | REAL | 303 | 50 | DEC | 731 | 360 | 40 | RBHU/B201/FC/FC4xx/B201FC407_2.VS01_1.parquet | 2025-06-30T16:53:20+00:00 | B201 | FC | FC407_2 | VS01_1 |  | 201.A.437 | A.4 | B201FC407_2.VS01_1_BDE | 1083494 | AI | 730- 00:00:00.000 | 00:06:00.000 | FC | BP201 | BP2014 | NF2 | 56.32 |  | Nassräume / Toilet areas | 04 floor
B201FC407_2.VT03_1 | 19 | USER SETPOINT TEMP. 201.A.437 | 3 | REAL | 118 | 2 | °C | 731 | 300 | 40 | RBHU/B201/FC/FC4xx/B201FC407_2.VT03_1.parquet | 2025-06-30T19:15:18+00:00 | B201 | FC | FC407_2 | VT03_1 |  | 201.A.437 | A.4 | B201FC407_2.VT03_1_BDE | 1763174 | AI | 730- 00:00:00.000 | 00:05:00.000 | FC | BP201 | BP2014 | NF2 | 56.32 |  | Nassräume / Toilet areas | 04 floor
B201FC407_2.VT03_2 | 19 | ACTIVE SETPOINT TEMP. 201.A.437 | 3 | REAL | 118 | 2 | °C | 731 | 300 | 40 | RBHU/B201/FC/FC4xx/B201FC407_2.VT03_2.parquet | 2025-06-30T19:45:18+00:00 | B201 | FC | FC407_2 | VT03_2 |  | 201.A.437 | A.4 | B201FC407_2.VT03_2_BDE | 1763430 | AI | 730- 00:00:00.000 | 00:05:00.000 | FC | BP201 | BP2014 | NF2 | 56.32 |  | Nassräume / Toilet areas | 04 floor
B201FC408_1.AM01 | 19 | ROOM TEMPERATURE 201.A.432 | 3 | REAL | 118 | 2 | °C | 731 | 360 | 40 | RBHU/B201/FC/FC4xx/B201FC408_1.AM01.parquet | 2025-06-30T21:50:27+00:00 | B201 | FC | FC408_1 | AM01 |  | 201.A.432 | A.4 | B201FC408_1.AM01_BDE | 987238 | AI | 730- 00:00:00.000 | 00:06:00.000 | FC | BP201 | BP2014 | NF2 | 1011.44 |  | Nassräume / Toilet areas | 04 floor
B201FC408_1.DC21 | 143 | UNIT ON/OFF 201.A.432 | 2 | INTEGER | 217 | 0 | ml/h | 731 | 300 | 42 | RBHU/B201/FC/FC4xx/B201FC408_1.DC21.parquet | 2025-07-01T20:05:29+00:00 | B201 | FC | FC408_1 | DC21 |  | 201.A.432 | A.4 | B201FC408_1.DC21_BDE | 2246758 | DO | 730- 00:00:00.000 | 00:05:00.000 | FC | BP201 | BP2014 | NF2 | 1011.44 |  | Nassräume / Toilet areas | 04 floor
B201FC408_1.DM21 | 140 | STATUS UNIT ON/OFF 201.A.432 | 2 | INTEGER | 217 | 0 | ml/h | 731 | 120 | 43 | RBHU/B201/FC/FC4xx/B201FC408_1.DM21.parquet | 2025-07-01T20:05:22+00:00 | B201 | FC | FC408_1 | DM21 |  | 201.A.432 | A.4 | B201FC408_1.DM21_BDE | 1133926 | DI | 730- 00:00:00.000 | 00:02:00.000 | FC | BP201 | BP2014 | NF2 | 1011.44 |  | Nassräume / Toilet areas | 04 floor
B201FC408_1.VS01_1 | 19 | STATUS STEP VENTILATION 201.A.432 | 3 | REAL | 301 | 50 | DEC | 731 | 360 | 40 | RBHU/B201/FC/FC4xx/B201FC408_1.VS01_1.parquet | 2025-06-30T20:56:17+00:00 | B201 | FC | FC408_1 | VS01_1 |  | 201.A.432 | A.4 | B201FC408_1.VS01_1_BDE | 1083238 | AI | 730- 00:00:00.000 | 00:06:00.000 | FC | BP201 | BP2014 | NF2 | 1011.44 |  | Nassräume / Toilet areas | 04 floor
B201FC408_1.VT02_1 | 19 | ACTIVE SP. TEMP. COOLING 201.A.432 | 3 | REAL | 118 | 2 | °C | 731 | 300 | 40 | RBHU/B201/FC/FC4xx/B201FC408_1.VT02_1.parquet | 2025-06-30T06:15:17+00:00 | B201 | FC | FC408_1 | VT02_1 |  | 201.A.432 | A.4 | B201FC408_1.VT02_1_BDE | 1763686 | AI | 730- 00:00:00.000 | 00:05:00.000 | FC | BP201 | BP2014 | NF2 | 1011.44 |  | Nassräume / Toilet areas | 04 floor
B201FC408_1.VT03_2 | 19 | ACTIVE SETPOINT TEMP. 201.A.432 | 3 | REAL | 118 | 2 | °C | 731 | 300 | 40 | RBHU/B201/FC/FC4xx/B201FC408_1.VT03_2.parquet | 2025-06-30T06:15:17+00:00 | B201 | FC | FC408_1 | VT03_2 |  | 201.A.432 | A.4 | B201FC408_1.VT03_2_BDE | 1763942 | AI | 730- 00:00:00.000 | 00:05:00.000 | FC | BP201 | BP2014 | NF2 | 1011.44 |  | Nassräume / Toilet areas | 04 floor
B201FC408_2.AM01 | 19 | ROOM TEMPERATURE 201.A.432 | 3 | REAL | 118 | 2 | °C | 731 | 360 | 40 | RBHU/B201/FC/FC4xx/B201FC408_2.AM01.parquet | 2025-06-30T21:54:41+00:00 | B201 | FC | FC408_2 | AM01 |  | 201.A.432 | A.4 | B201FC408_2.AM01_BDE | 986982 | AI | 730- 00:00:00.000 | 00:06:00.000 | FC | BP201 | BP2014 | NF2 | 1011.44 |  | Nassräume / Toilet areas | 04 floor
B201FC408_2.DC21 | 143 | UNIT ON/OFF 201.A.432 | 2 | INTEGER | 217 | 0 | ml/h | 731 | 300 | 42 | RBHU/B201/FC/FC4xx/B201FC408_2.DC21.parquet | 2025-07-01T20:05:29+00:00 | B201 | FC | FC408_2 | DC21 |  | 201.A.432 | A.4 | B201FC408_2.DC21_BDE | 2247014 | DO | 730- 00:00:00.000 | 00:05:00.000 | FC | BP201 | BP2014 | NF2 | 1011.44 |  | Nassräume / Toilet areas | 04 floor
B201FC408_2.DM21 | 140 | STATUS UNIT ON/OFF 201.A.432 | 2 | INTEGER | 217 | 0 | ml/h | 731 | 120 | 43 | RBHU/B201/FC/FC4xx/B201FC408_2.DM21.parquet | 2025-07-01T20:05:33+00:00 | B201 | FC | FC408_2 | DM21 |  | 201.A.432 | A.4 | B201FC408_2.DM21_BDE | 1133670 | DI | 730- 00:00:00.000 | 00:02:00.000 | FC | BP201 | BP2014 | NF2 | 1011.44 |  | Nassräume / Toilet areas | 04 floor
B201FC408_2.VS01_1 | 19 | STATUS STEP VENTILATION 201.A.432 | 3 | REAL | 301 | 50 | DEC | 731 | 360 | 40 | RBHU/B201/FC/FC4xx/B201FC408_2.VS01_1.parquet | 2025-06-30T06:15:17+00:00 | B201 | FC | FC408_2 | VS01_1 |  | 201.A.432 | A.4 | B201FC408_2.VS01_1_BDE | 1082982 | AI | 730- 00:00:00.000 | 00:06:00.000 | FC | BP201 | BP2014 | NF2 | 1011.44 |  | Nassräume / Toilet areas | 04 floor
B201FC408_2.VT01_1 | 19 | ACTIVE SP. TEMP. HEATING 201.A.432 | 3 | REAL | 118 | 2 | °C | 731 | 300 | 40 | RBHU/B201/FC/FC4xx/B201FC408_2.VT01_1.parquet | 2025-06-30T06:15:17+00:00 | B201 | FC | FC408_2 | VT01_1 |  | 201.A.432 | A.4 | B201FC408_2.VT01_1_BDE | 1764198 | AI | 730- 00:00:00.000 | 00:05:00.000 | FC | BP201 | BP2014 | NF2 | 1011.44 |  | Nassräume / Toilet areas | 04 floor
B201FC408_2.VT02_1 | 19 | ACTIVE SP. TEMP. COOLING 201.A.432 | 3 | REAL | 118 | 2 | °C | 731 | 300 | 40 | RBHU/B201/FC/FC4xx/B201FC408_2.VT02_1.parquet | 2025-06-30T06:15:17+00:00 | B201 | FC | FC408_2 | VT02_1 |  | 201.A.432 | A.4 | B201FC408_2.VT02_1_BDE | 1764454 | AI | 730- 00:00:00.000 | 00:05:00.000 | FC | BP201 | BP2014 | NF2 | 1011.44 |  | Nassräume / Toilet areas | 04 floor
B201FC408_2.VT03_2 | 19 | ACTIVE SETPOINT TEMP. 201.A.432 | 3 | REAL | 118 | 2 | °C | 731 | 300 | 40 | RBHU/B201/FC/FC4xx/B201FC408_2.VT03_2.parquet | 2025-06-30T06:15:17+00:00 | B201 | FC | FC408_2 | VT03_2 |  | 201.A.432 | A.4 | B201FC408_2.VT03_2_BDE | 1764710 | AI | 730- 00:00:00.000 | 00:05:00.000 | FC | BP201 | BP2014 | NF2 | 1011.44 |  | Nassräume / Toilet areas | 04 floor
B201FC408_3.AM01 | 19 | ROOM TEMPERATURE 201.A.432 | 3 | REAL | 118 | 2 | °C | 731 | 360 | 40 | RBHU/B201/FC/FC4xx/B201FC408_3.AM01.parquet | 2025-06-30T21:58:04+00:00 | B201 | FC | FC408_3 | AM01 |  | 201.A.432 | A.4 | B201FC408_3.AM01_BDE | 986726 | AI | 730- 00:00:00.000 | 00:06:00.000 | FC | BP201 | BP2014 | NF2 | 1011.44 |  | Nassräume / Toilet areas | 04 floor
B201FC408_3.DC21 | 143 | UNIT ON/OFF 201.A.432 | 2 | INTEGER | 217 | 0 | ml/h | 731 | 300 | 42 | RBHU/B201/FC/FC4xx/B201FC408_3.DC21.parquet | 2025-07-01T20:05:29+00:00 | B201 | FC | FC408_3 | DC21 |  | 201.A.432 | A.4 | B201FC408_3.DC21_BDE | 2247270 | DO | 730- 00:00:00.000 | 00:05:00.000 | FC | BP201 | BP2014 | NF2 | 1011.44 |  | Nassräume / Toilet areas | 04 floor
B201FC408_3.DM21 | 140 | STATUS UNIT ON/OFF 201.A.432 | 2 | INTEGER | 217 | 0 | ml/h | 731 | 120 | 43 | RBHU/B201/FC/FC4xx/B201FC408_3.DM21.parquet | 2025-07-01T20:05:33+00:00 | B201 | FC | FC408_3 | DM21 |  | 201.A.432 | A.4 | B201FC408_3.DM21_BDE | 1133414 | DI | 730- 00:00:00.000 | 00:02:00.000 | FC | BP201 | BP2014 | NF2 | 1011.44 |  | Nassräume / Toilet areas | 04 floor
B201FC408_3.VS01_1 | 19 | STATUS STEP VENTILATION 201.A.432 | 3 | REAL | 301 | 50 | DEC | 731 | 360 | 40 | RBHU/B201/FC/FC4xx/B201FC408_3.VS01_1.parquet | 2025-06-30T21:52:33+00:00 | B201 | FC | FC408_3 | VS01_1 |  | 201.A.432 | A.4 | B201FC408_3.VS01_1_BDE | 1082726 | AI | 730- 00:00:00.000 | 00:06:00.000 | FC | BP201 | BP2014 | NF2 | 1011.44 |  | Nassräume / Toilet areas | 04 floor
B201FC408_3.VT02_1 | 19 | ACTIVE SP. TEMP. COOLING 201.A.432 | 3 | REAL | 118 | 2 | °C | 731 | 300 | 40 | RBHU/B201/FC/FC4xx/B201FC408_3.VT02_1.parquet | 2025-06-30T06:15:17+00:00 | B201 | FC | FC408_3 | VT02_1 |  | 201.A.432 | A.4 | B201FC408_3.VT02_1_BDE | 1764966 | AI | 730- 00:00:00.000 | 00:05:00.000 | FC | BP201 | BP2014 | NF2 | 1011.44 |  | Nassräume / Toilet areas | 04 floor
B201FC408_3.VT03_2 | 19 | ACTIVE SETPOINT TEMP. 201.A.432 | 3 | REAL | 118 | 2 | °C | 731 | 300 | 40 | RBHU/B201/FC/FC4xx/B201FC408_3.VT03_2.parquet | 2025-06-30T06:15:17+00:00 | B201 | FC | FC408_3 | VT03_2 |  | 201.A.432 | A.4 | B201FC408_3.VT03_2_BDE | 1765222 | AI | 730- 00:00:00.000 | 00:05:00.000 | FC | BP201 | BP2014 | NF2 | 1011.44 |  | Nassräume / Toilet areas | 04 floor
B201FC408_4.AM01 | 19 | ROOM TEMPERATURE 201.A.432 | 3 | REAL | 118 | 2 | °C | 731 | 360 | 40 | RBHU/B201/FC/FC4xx/B201FC408_4.AM01.parquet | 2025-06-30T21:52:59+00:00 | B201 | FC | FC408_4 | AM01 |  | 201.A.432 | A.4 | B201FC408_4.AM01_BDE | 986470 | AI | 730- 00:00:00.000 | 00:06:00.000 | FC | BP201 | BP2014 | NF2 | 1011.44 |  | Nassräume / Toilet areas | 04 floor
B201FC408_4.DC21 | 143 | UNIT ON/OFF 201.A.432 | 2 | INTEGER | 217 | 0 | ml/h | 731 | 300 | 42 | RBHU/B201/FC/FC4xx/B201FC408_4.DC21.parquet | 2025-07-01T19:00:11+00:00 | B201 | FC | FC408_4 | DC21 |  | 201.A.432 | A.4 | B201FC408_4.DC21_BDE | 2247526 | DO | 730- 00:00:00.000 | 00:05:00.000 | FC | BP201 | BP2014 | NF2 | 1011.44 |  | Nassräume / Toilet areas | 04 floor
B201FC408_4.DM21 | 140 | STATUS UNIT ON/OFF 201.A.432 | 2 | INTEGER | 217 | 0 | ml/h | 731 | 120 | 43 | RBHU/B201/FC/FC4xx/B201FC408_4.DM21.parquet | 2025-07-01T19:00:17+00:00 | B201 | FC | FC408_4 | DM21 |  | 201.A.432 | A.4 | B201FC408_4.DM21_BDE | 1133158 | DI | 730- 00:00:00.000 | 00:02:00.000 | FC | BP201 | BP2014 | NF2 | 1011.44 |  | Nassräume / Toilet areas | 04 floor
B201FC408_4.VS01_1 | 19 | STATUS STEP VENTILATION 201.A.432 | 3 | REAL | 301 | 50 | DEC | 731 | 360 | 40 | RBHU/B201/FC/FC4xx/B201FC408_4.VS01_1.parquet | 2025-06-30T20:41:09+00:00 | B201 | FC | FC408_4 | VS01_1 |  | 201.A.432 | A.4 | B201FC408_4.VS01_1_BDE | 1082470 | AI | 730- 00:00:00.000 | 00:06:00.000 | FC | BP201 | BP2014 | NF2 | 1011.44 |  | Nassräume / Toilet areas | 04 floor
B201FC408_4.VT01_1 | 19 | ACTIVE SP. TEMP. HEATING 201.A.432 | 3 | REAL | 118 | 2 | °C | 731 | 300 | 40 | RBHU/B201/FC/FC4xx/B201FC408_4.VT01_1.parquet | 2025-06-30T06:15:17+00:00 | B201 | FC | FC408_4 | VT01_1 |  | 201.A.432 | A.4 | B201FC408_4.VT01_1_BDE | 1765478 | AI | 730- 00:00:00.000 | 00:05:00.000 | FC | BP201 | BP2014 | NF2 | 1011.44 |  | Nassräume / Toilet areas | 04 floor
B201FC408_4.VT02_1 | 19 | ACTIVE SP. TEMP. COOLING 201.A.432 | 3 | REAL | 118 | 2 | °C | 731 | 300 | 40 | RBHU/B201/FC/FC4xx/B201FC408_4.VT02_1.parquet | 2025-06-30T06:15:17+00:00 | B201 | FC | FC408_4 | VT02_1 |  | 201.A.432 | A.4 | B201FC408_4.VT02_1_BDE | 1765734 | AI | 730- 00:00:00.000 | 00:05:00.000 | FC | BP201 | BP2014 | NF2 | 1011.44 |  | Nassräume / Toilet areas | 04 floor
B201FC408_4.VT03_2 | 19 | ACTIVE SETPOINT TEMP. 201.A.432 | 3 | REAL | 118 | 2 | °C | 731 | 300 | 40 | RBHU/B201/FC/FC4xx/B201FC408_4.VT03_2.parquet | 2025-06-30T06:15:17+00:00 | B201 | FC | FC408_4 | VT03_2 |  | 201.A.432 | A.4 | B201FC408_4.VT03_2_BDE | 1765990 | AI | 730- 00:00:00.000 | 00:05:00.000 | FC | BP201 | BP2014 | NF2 | 1011.44 |  | Nassräume / Toilet areas | 04 floor
B201FC408_5.AM01 | 19 | ROOM TEMPERATURE 201.A.432 | 3 | REAL | 118 | 2 | °C | 731 | 360 | 40 | RBHU/B201/FC/FC4xx/B201FC408_5.AM01.parquet | 2025-06-30T21:44:55+00:00 | B201 | FC | FC408_5 | AM01 |  | 201.A.432 | A.4 | B201FC408_5.AM01_BDE | 986214 | AI | 730- 00:00:00.000 | 00:06:00.000 | FC | BP201 | BP2014 | NF2 | 1011.44 |  | Nassräume / Toilet areas | 04 floor
B201FC408_5.DC21 | 143 | UNIT ON/OFF 201.A.432 | 2 | INTEGER | 217 | 0 | ml/h | 731 | 300 | 42 | RBHU/B201/FC/FC4xx/B201FC408_5.DC21.parquet | 2025-07-01T19:00:11+00:00 | B201 | FC | FC408_5 | DC21 |  | 201.A.432 | A.4 | B201FC408_5.DC21_BDE | 2247782 | DO | 730- 00:00:00.000 | 00:05:00.000 | FC | BP201 | BP2014 | NF2 | 1011.44 |  | Nassräume / Toilet areas | 04 floor
B201FC408_5.DM21 | 140 | STATUS UNIT ON/OFF 201.A.432 | 2 | INTEGER | 217 | 0 | ml/h | 731 | 120 | 43 | RBHU/B201/FC/FC4xx/B201FC408_5.DM21.parquet | 2025-07-01T19:00:17+00:00 | B201 | FC | FC408_5 | DM21 |  | 201.A.432 | A.4 | B201FC408_5.DM21_BDE | 1132902 | DI | 730- 00:00:00.000 | 00:02:00.000 | FC | BP201 | BP2014 | NF2 | 1011.44 |  | Nassräume / Toilet areas | 04 floor
B201FC408_5.VS01_1 | 19 | STATUS STEP VENTILATION 201.A.432 | 3 | REAL | 301 | 50 | DEC | 731 | 360 | 40 | RBHU/B201/FC/FC4xx/B201FC408_5.VS01_1.parquet | 2025-06-30T20:41:22+00:00 | B201 | FC | FC408_5 | VS01_1 |  | 201.A.432 | A.4 | B201FC408_5.VS01_1_BDE | 1082214 | AI | 730- 00:00:00.000 | 00:06:00.000 | FC | BP201 | BP2014 | NF2 | 1011.44 |  | Nassräume / Toilet areas | 04 floor
B201FC408_5.VT01_1 | 19 | ACTIVE SP. TEMP. HEATING 201.A.432 | 3 | REAL | 118 | 2 | °C | 731 | 300 | 40 | RBHU/B201/FC/FC4xx/B201FC408_5.VT01_1.parquet | 2025-06-30T06:15:17+00:00 | B201 | FC | FC408_5 | VT01_1 |  | 201.A.432 | A.4 | B201FC408_5.VT01_1_BDE | 1766246 | AI | 730- 00:00:00.000 | 00:05:00.000 | FC | BP201 | BP2014 | NF2 | 1011.44 |  | Nassräume / Toilet areas | 04 floor
B201FC408_5.VT02_1 | 19 | ACTIVE SP. TEMP. COOLING 201.A.432 | 3 | REAL | 118 | 2 | °C | 731 | 300 | 40 | RBHU/B201/FC/FC4xx/B201FC408_5.VT02_1.parquet | 2025-06-30T06:15:17+00:00 | B201 | FC | FC408_5 | VT02_1 |  | 201.A.432 | A.4 | B201FC408_5.VT02_1_BDE | 1766502 | AI | 730- 00:00:00.000 | 00:05:00.000 | FC | BP201 | BP2014 | NF2 | 1011.44 |  | Nassräume / Toilet areas | 04 floor
B201FC408_5.VT03_2 | 19 | ACTIVE SETPOINT TEMP. 201.A.432 | 3 | REAL | 118 | 2 | °C | 731 | 300 | 40 | RBHU/B201/FC/FC4xx/B201FC408_5.VT03_2.parquet | 2025-06-30T06:15:17+00:00 | B201 | FC | FC408_5 | VT03_2 |  | 201.A.432 | A.4 | B201FC408_5.VT03_2_BDE | 1766758 | AI | 730- 00:00:00.000 | 00:05:00.000 | FC | BP201 | BP2014 | NF2 | 1011.44 |  | Nassräume / Toilet areas | 04 floor
B201FC409_1.AM01 | 19 | ROOM TEMPERATURE 201.A.438 | 3 | REAL | 118 | 2 | °C | 731 | 360 | 40 | RBHU/B201/FC/FC4xx/B201FC409_1.AM01.parquet | 2025-06-30T21:49:48+00:00 | B201 | FC | FC409_1 | AM01 |  | 201.A.438 | A.4 | B201FC409_1.AM01_BDE | 985958 | AI | 730- 00:00:00.000 | 00:06:00.000 | FC | BP201 | BP2014 | NF2 | 13.93 |  | Nassräume / Toilet areas | 04 floor
B201FC409_1.DC21 | 143 | UNIT ON/OFF 201.A.438 | 2 | INTEGER | 217 | 0 | ml/h | 731 | 300 | 42 | RBHU/B201/FC/FC4xx/B201FC409_1.DC21.parquet | 2025-07-01T20:05:42+00:00 | B201 | FC | FC409_1 | DC21 |  | 201.A.438 | A.4 | B201FC409_1.DC21_BDE | 2248038 | DO | 730- 00:00:00.000 | 00:05:00.000 | FC | BP201 | BP2014 | NF2 | 13.93 |  | Nassräume / Toilet areas | 04 floor
B201FC409_1.DM21 | 140 | STATUS UNIT ON/OFF 201.A.438 | 2 | INTEGER | 217 | 0 | ml/h | 731 | 120 | 43 | RBHU/B201/FC/FC4xx/B201FC409_1.DM21.parquet | 2025-07-01T20:05:28+00:00 | B201 | FC | FC409_1 | DM21 |  | 201.A.438 | A.4 | B201FC409_1.DM21_BDE | 1132646 | DI | 730- 00:00:00.000 | 00:02:00.000 | FC | BP201 | BP2014 | NF2 | 13.93 |  | Nassräume / Toilet areas | 04 floor
B201FC409_1.VS01_1 | 19 | STATUS STEP VENTILATION 201.A.438 | 3 | REAL | 303 | 50 | DEC | 731 | 360 | 40 | RBHU/B201/FC/FC4xx/B201FC409_1.VS01_1.parquet | 2025-06-30T21:18:22+00:00 | B201 | FC | FC409_1 | VS01_1 |  | 201.A.438 | A.4 | B201FC409_1.VS01_1_BDE | 1081958 | AI | 730- 00:00:00.000 | 00:06:00.000 | FC | BP201 | BP2014 | NF2 | 13.93 |  | Nassräume / Toilet areas | 04 floor
B201FC409_1.VT03_1 | 19 | USER SETPOINT TEMP. 201.A.438 | 3 | REAL | 118 | 2 | °C | 731 | 300 | 40 | RBHU/B201/FC/FC4xx/B201FC409_1.VT03_1.parquet | 2025-07-01T20:15:19+00:00 | B201 | FC | FC409_1 | VT03_1 |  | 201.A.438 | A.4 | B201FC409_1.VT03_1_BDE | 1767014 | AI | 730- 00:00:00.000 | 00:05:00.000 | FC | BP201 | BP2014 | NF2 | 13.93 |  | Nassräume / Toilet areas | 04 floor
B201FC409_1.VT03_2 | 19 | ACTIVE SETPOINT TEMP. 201.A.438 | 3 | REAL | 118 | 2 | °C | 731 | 300 | 40 | RBHU/B201/FC/FC4xx/B201FC409_1.VT03_2.parquet | 2025-07-01T20:45:19+00:00 | B201 | FC | FC409_1 | VT03_2 |  | 201.A.438 | A.4 | B201FC409_1.VT03_2_BDE | 1767270 | AI | 730- 00:00:00.000 | 00:05:00.000 | FC | BP201 | BP2014 | NF2 | 13.93 |  | Nassräume / Toilet areas | 04 floor
B201FC410_1.AM01 | 19 | ROOM TEMPERATURE 201.A.468 | 3 | REAL | 118 | 2 | °C | 731 | 360 | 40 | RBHU/B201/FC/FC4xx/B201FC410_1.AM01.parquet | 2025-06-30T21:58:56+00:00 | B201 | FC | FC410_1 | AM01 |  | 201.A.468 | A.4 | B201FC410_1.AM01_BDE | 985702 | AI | 730- 00:00:00.000 | 00:06:00.000 | FC | BP201 | BP2014 | NF2 | 1014.02 |  | Nassräume / Toilet areas | 04 floor
B201FC410_1.DC21 | 143 | UNIT ON/OFF 201.A.468 | 2 | INTEGER | 217 | 0 | ml/h | 731 | 300 | 42 | RBHU/B201/FC/FC4xx/B201FC410_1.DC21.parquet | 2025-07-01T19:00:11+00:00 | B201 | FC | FC410_1 | DC21 |  | 201.A.468 | A.4 | B201FC410_1.DC21_BDE | 2248294 | DO | 730- 00:00:00.000 | 00:05:00.000 | FC | BP201 | BP2014 | NF2 | 1014.02 |  | Nassräume / Toilet areas | 04 floor
B201FC410_1.DM21 | 140 | STATUS UNIT ON/OFF 201.A.468 | 2 | INTEGER | 217 | 0 | ml/h | 731 | 120 | 43 | RBHU/B201/FC/FC4xx/B201FC410_1.DM21.parquet | 2025-07-01T19:00:17+00:00 | B201 | FC | FC410_1 | DM21 |  | 201.A.468 | A.4 | B201FC410_1.DM21_BDE | 1132390 | DI | 730- 00:00:00.000 | 00:02:00.000 | FC | BP201 | BP2014 | NF2 | 1014.02 |  | Nassräume / Toilet areas | 04 floor
B201FC410_1.VS01_1 | 19 | STATUS STEP VENTILATION 201.A.468 | 3 | REAL | 301 | 50 | DEC | 731 | 360 | 40 | RBHU/B201/FC/FC4xx/B201FC410_1.VS01_1.parquet | 2025-06-30T21:53:38+00:00 | B201 | FC | FC410_1 | VS01_1 |  | 201.A.468 | A.4 | B201FC410_1.VS01_1_BDE | 1081702 | AI | 730- 00:00:00.000 | 00:06:00.000 | FC | BP201 | BP2014 | NF2 | 1014.02 |  | Nassräume / Toilet areas | 04 floor
B201FC410_1.VT01_1 | 19 | ACTIVE SP. TEMP. HEATING 201.A.468 | 3 | REAL | 118 | 2 | °C | 731 | 300 | 40 | RBHU/B201/FC/FC4xx/B201FC410_1.VT01_1.parquet | 2025-06-30T06:15:17+00:00 | B201 | FC | FC410_1 | VT01_1 |  | 201.A.468 | A.4 | B201FC410_1.VT01_1_BDE | 1767526 | AI | 730- 00:00:00.000 | 00:05:00.000 | FC | BP201 | BP2014 | NF2 | 1014.02 |  | Nassräume / Toilet areas | 04 floor
B201FC410_1.VT02_1 | 19 | ACTIVE SP. TEMP. COOLING 201.A.468 | 3 | REAL | 118 | 2 | °C | 731 | 300 | 40 | RBHU/B201/FC/FC4xx/B201FC410_1.VT02_1.parquet | 2025-06-30T06:15:17+00:00 | B201 | FC | FC410_1 | VT02_1 |  | 201.A.468 | A.4 | B201FC410_1.VT02_1_BDE | 1767782 | AI | 730- 00:00:00.000 | 00:05:00.000 | FC | BP201 | BP2014 | NF2 | 1014.02 |  | Nassräume / Toilet areas | 04 floor
B201FC410_1.VT03_2 | 19 | ACTIVE SETPOINT TEMP. 201.A.468 | 3 | REAL | 118 | 2 | °C | 731 | 300 | 40 | RBHU/B201/FC/FC4xx/B201FC410_1.VT03_2.parquet | 2025-06-30T06:15:17+00:00 | B201 | FC | FC410_1 | VT03_2 |  | 201.A.468 | A.4 | B201FC410_1.VT03_2_BDE | 1768038 | AI | 730- 00:00:00.000 | 00:05:00.000 | FC | BP201 | BP2014 | NF2 | 1014.02 |  | Nassräume / Toilet areas | 04 floor
B201FC410_2.AM01 | 19 | ROOM TEMPERATURE 201.A.468 | 3 | REAL | 118 | 2 | °C | 731 | 360 | 40 | RBHU/B201/FC/FC4xx/B201FC410_2.AM01.parquet | 2025-06-30T21:58:04+00:00 | B201 | FC | FC410_2 | AM01 |  | 201.A.468 | A.4 | B201FC410_2.AM01_BDE | 985446 | AI | 730- 00:00:00.000 | 00:06:00.000 | FC | BP201 | BP2014 | NF2 | 1014.02 |  | Nassräume / Toilet areas | 04 floor
B201FC410_2.DC21 | 143 | UNIT ON/OFF 201.A.468 | 2 | INTEGER | 217 | 0 | ml/h | 731 | 300 | 42 | RBHU/B201/FC/FC4xx/B201FC410_2.DC21.parquet | 2025-07-01T19:00:11+00:00 | B201 | FC | FC410_2 | DC21 |  | 201.A.468 | A.4 | B201FC410_2.DC21_BDE | 2248550 | DO | 730- 00:00:00.000 | 00:05:00.000 | FC | BP201 | BP2014 | NF2 | 1014.02 |  | Nassräume / Toilet areas | 04 floor
B201FC410_2.DM21 | 140 | STATUS UNIT ON/OFF 201.A.468 | 2 | INTEGER | 217 | 0 | ml/h | 731 | 120 | 43 | RBHU/B201/FC/FC4xx/B201FC410_2.DM21.parquet | 2025-07-01T19:00:17+00:00 | B201 | FC | FC410_2 | DM21 |  | 201.A.468 | A.4 | B201FC410_2.DM21_BDE | 1132134 | DI | 730- 00:00:00.000 | 00:02:00.000 | FC | BP201 | BP2014 | NF2 | 1014.02 |  | Nassräume / Toilet areas | 04 floor
B201FC410_2.VS01_1 | 19 | STATUS STEP VENTILATION 201.A.468 | 3 | REAL | 301 | 50 | DEC | 731 | 360 | 40 | RBHU/B201/FC/FC4xx/B201FC410_2.VS01_1.parquet | 2025-07-01T17:15:18+00:00 | B201 | FC | FC410_2 | VS01_1 |  | 201.A.468 | A.4 | B201FC410_2.VS01_1_BDE | 1081446 | AI | 730- 00:00:00.000 | 00:06:00.000 | FC | BP201 | BP2014 | NF2 | 1014.02 |  | Nassräume / Toilet areas | 04 floor
B201FC410_2.VT01_1 | 19 | ACTIVE SP. TEMP. HEATING 201.A.468 | 3 | REAL | 118 | 2 | °C | 731 | 300 | 40 | RBHU/B201/FC/FC4xx/B201FC410_2.VT01_1.parquet | 2025-06-30T06:15:17+00:00 | B201 | FC | FC410_2 | VT01_1 |  | 201.A.468 | A.4 | B201FC410_2.VT01_1_BDE | 1768294 | AI | 730- 00:00:00.000 | 00:05:00.000 | FC | BP201 | BP2014 | NF2 | 1014.02 |  | Nassräume / Toilet areas | 04 floor
B201FC410_2.VT02_1 | 19 | ACTIVE SP. TEMP. COOLING 201.A.468 | 3 | REAL | 118 | 2 | °C | 731 | 300 | 40 | RBHU/B201/FC/FC4xx/B201FC410_2.VT02_1.parquet | 2025-06-30T06:15:17+00:00 | B201 | FC | FC410_2 | VT02_1 |  | 201.A.468 | A.4 | B201FC410_2.VT02_1_BDE | 1768550 | AI | 730- 00:00:00.000 | 00:05:00.000 | FC | BP201 | BP2014 | NF2 | 1014.02 |  | Nassräume / Toilet areas | 04 floor
B201FC410_2.VT03_2 | 19 | ACTIVE SETPOINT TEMP. 201.A.468 | 3 | REAL | 118 | 2 | °C | 731 | 300 | 40 | RBHU/B201/FC/FC4xx/B201FC410_2.VT03_2.parquet | 2025-06-30T06:15:17+00:00 | B201 | FC | FC410_2 | VT03_2 |  | 201.A.468 | A.4 | B201FC410_2.VT03_2_BDE | 1768806 | AI | 730- 00:00:00.000 | 00:05:00.000 | FC | BP201 | BP2014 | NF2 | 1014.02 |  | Nassräume / Toilet areas | 04 floor
B201FC410_3.AM01 | 19 | ROOM TEMPERATURE 201.A.468 | 3 | REAL | 118 | 2 | °C | 731 | 360 | 40 | RBHU/B201/FC/FC4xx/B201FC410_3.AM01.parquet | 2025-06-30T21:21:33+00:00 | B201 | FC | FC410_3 | AM01 |  | 201.A.468 | A.4 | B201FC410_3.AM01_BDE | 985190 | AI | 730- 00:00:00.000 | 00:06:00.000 | FC | BP201 | BP2014 | NF2 | 1014.02 |  | Nassräume / Toilet areas | 04 floor
B201FC410_3.DC21 | 143 | UNIT ON/OFF 201.A.468 | 2 | INTEGER | 217 | 0 | ml/h | 731 | 300 | 42 | RBHU/B201/FC/FC4xx/B201FC410_3.DC21.parquet | 2025-07-01T19:00:11+00:00 | B201 | FC | FC410_3 | DC21 |  | 201.A.468 | A.4 | B201FC410_3.DC21_BDE | 2248806 | DO | 730- 00:00:00.000 | 00:05:00.000 | FC | BP201 | BP2014 | NF2 | 1014.02 |  | Nassräume / Toilet areas | 04 floor
B201FC410_3.DM21 | 140 | STATUS UNIT ON/OFF 201.A.468 | 2 | INTEGER | 217 | 0 | ml/h | 731 | 120 | 43 | RBHU/B201/FC/FC4xx/B201FC410_3.DM21.parquet | 2025-07-01T19:00:17+00:00 | B201 | FC | FC410_3 | DM21 |  | 201.A.468 | A.4 | B201FC410_3.DM21_BDE | 1131878 | DI | 730- 00:00:00.000 | 00:02:00.000 | FC | BP201 | BP2014 | NF2 | 1014.02 |  | Nassräume / Toilet areas | 04 floor
B201FC410_3.VS01_1 | 19 | STATUS STEP VENTILATION 201.A.468 | 3 | REAL | 301 | 50 | DEC | 731 | 360 | 40 | RBHU/B201/FC/FC4xx/B201FC410_3.VS01_1.parquet | 2025-06-30T20:41:09+00:00 | B201 | FC | FC410_3 | VS01_1 |  | 201.A.468 | A.4 | B201FC410_3.VS01_1_BDE | 1081190 | AI | 730- 00:00:00.000 | 00:06:00.000 | FC | BP201 | BP2014 | NF2 | 1014.02 |  | Nassräume / Toilet areas | 04 floor
B201FC410_3.VT01_1 | 19 | ACTIVE SP. TEMP. HEATING 201.A.468 | 3 | REAL | 118 | 2 | °C | 731 | 300 | 40 | RBHU/B201/FC/FC4xx/B201FC410_3.VT01_1.parquet | 2025-06-30T06:15:17+00:00 | B201 | FC | FC410_3 | VT01_1 |  | 201.A.468 | A.4 | B201FC410_3.VT01_1_BDE | 1769062 | AI | 730- 00:00:00.000 | 00:05:00.000 | FC | BP201 | BP2014 | NF2 | 1014.02 |  | Nassräume / Toilet areas | 04 floor
B201FC410_3.VT02_1 | 19 | ACTIVE SP. TEMP. COOLING 201.A.468 | 3 | REAL | 118 | 2 | °C | 731 | 300 | 40 | RBHU/B201/FC/FC4xx/B201FC410_3.VT02_1.parquet | 2025-06-30T06:15:17+00:00 | B201 | FC | FC410_3 | VT02_1 |  | 201.A.468 | A.4 | B201FC410_3.VT02_1_BDE | 1769318 | AI | 730- 00:00:00.000 | 00:05:00.000 | FC | BP201 | BP2014 | NF2 | 1014.02 |  | Nassräume / Toilet areas | 04 floor
B201FC410_3.VT03_2 | 19 | ACTIVE SETPOINT TEMP. 201.A.468 | 3 | REAL | 118 | 2 | °C | 731 | 300 | 40 | RBHU/B201/FC/FC4xx/B201FC410_3.VT03_2.parquet | 2025-06-30T06:15:17+00:00 | B201 | FC | FC410_3 | VT03_2 |  | 201.A.468 | A.4 | B201FC410_3.VT03_2_BDE | 1769574 | AI | 730- 00:00:00.000 | 00:05:00.000 | FC | BP201 | BP2014 | NF2 | 1014.02 |  | Nassräume / Toilet areas | 04 floor
B201FC410_4.AM01 | 19 | ROOM TEMPERATURE 201.A.468 | 3 | REAL | 118 | 2 | °C | 731 | 360 | 40 | RBHU/B201/FC/FC4xx/B201FC410_4.AM01.parquet | 2025-06-30T21:49:11+00:00 | B201 | FC | FC410_4 | AM01 |  | 201.A.468 | A.4 | B201FC410_4.AM01_BDE | 984934 | AI | 730- 00:00:00.000 | 00:06:00.000 | FC | BP201 | BP2014 | NF2 | 1014.02 |  | Nassräume / Toilet areas | 04 floor
B201FC410_4.DC21 | 143 | UNIT ON/OFF 201.A.468 | 2 | INTEGER | 217 | 0 | ml/h | 731 | 300 | 42 | RBHU/B201/FC/FC4xx/B201FC410_4.DC21.parquet | 2025-07-01T20:05:42+00:00 | B201 | FC | FC410_4 | DC21 |  | 201.A.468 | A.4 | B201FC410_4.DC21_BDE | 2249062 | DO | 730- 00:00:00.000 | 00:05:00.000 | FC | BP201 | BP2014 | NF2 | 1014.02 |  | Nassräume / Toilet areas | 04 floor
B201FC410_4.DM21 | 140 | STATUS UNIT ON/OFF 201.A.468 | 2 | INTEGER | 217 | 0 | ml/h | 731 | 120 | 43 | RBHU/B201/FC/FC4xx/B201FC410_4.DM21.parquet | 2025-07-01T20:05:42+00:00 | B201 | FC | FC410_4 | DM21 |  | 201.A.468 | A.4 | B201FC410_4.DM21_BDE | 1131622 | DI | 730- 00:00:00.000 | 00:02:00.000 | FC | BP201 | BP2014 | NF2 | 1014.02 |  | Nassräume / Toilet areas | 04 floor
B201FC410_4.VS01_1 | 19 | STATUS STEP VENTILATION 201.A.468 | 3 | REAL | 301 | 50 | DEC | 731 | 360 | 40 | RBHU/B201/FC/FC4xx/B201FC410_4.VS01_1.parquet | 2025-07-01T17:15:18+00:00 | B201 | FC | FC410_4 | VS01_1 |  | 201.A.468 | A.4 | B201FC410_4.VS01_1_BDE | 1080934 | AI | 730- 00:00:00.000 | 00:06:00.000 | FC | BP201 | BP2014 | NF2 | 1014.02 |  | Nassräume / Toilet areas | 04 floor
B201FC410_4.VT02_1 | 19 | ACTIVE SP. TEMP. COOLING 201.A.468 | 3 | REAL | 118 | 2 | °C | 731 | 300 | 40 | RBHU/B201/FC/FC4xx/B201FC410_4.VT02_1.parquet | 2025-06-30T06:15:17+00:00 | B201 | FC | FC410_4 | VT02_1 |  | 201.A.468 | A.4 | B201FC410_4.VT02_1_BDE | 1769830 | AI | 730- 00:00:00.000 | 00:05:00.000 | FC | BP201 | BP2014 | NF2 | 1014.02 |  | Nassräume / Toilet areas | 04 floor
B201FC410_4.VT03_2 | 19 | ACTIVE SETPOINT TEMP. 201.A.468 | 3 | REAL | 118 | 2 | °C | 731 | 300 | 40 | RBHU/B201/FC/FC4xx/B201FC410_4.VT03_2.parquet | 2025-06-30T06:15:17+00:00 | B201 | FC | FC410_4 | VT03_2 |  | 201.A.468 | A.4 | B201FC410_4.VT03_2_BDE | 1770086 | AI | 730- 00:00:00.000 | 00:05:00.000 | FC | BP201 | BP2014 | NF2 | 1014.02 |  | Nassräume / Toilet areas | 04 floor
B201FC411_1.AM01 | 19 | ROOM TEMPERATURE 201.A.476 | 3 | REAL | 118 | 2 | °C | 731 | 360 | 40 | RBHU/B201/FC/FC4xx/B201FC411_1.AM01.parquet | 2025-06-30T21:16:31+00:00 | B201 | FC | FC411_1 | AM01 |  | 201.A.476 | A.4 | B201FC411_1.AM01_BDE | 984678 | AI | 730- 00:00:00.000 | 00:06:00.000 | FC | BP201 | BP2014 | NF2 | 18.93 |  | Nassräume / Toilet areas | 04 floor
B201FC411_1.DC21 | 143 | UNIT ON/OFF 201.A.476 | 2 | INTEGER | 217 | 0 | ml/h | 731 | 300 | 42 | RBHU/B201/FC/FC4xx/B201FC411_1.DC21.parquet | 2025-07-01T20:05:42+00:00 | B201 | FC | FC411_1 | DC21 |  | 201.A.476 | A.4 | B201FC411_1.DC21_BDE | 2249318 | DO | 730- 00:00:00.000 | 00:05:00.000 | FC | BP201 | BP2014 | NF2 | 18.93 |  | Nassräume / Toilet areas | 04 floor
B201FC411_1.DM21 | 140 | STATUS UNIT ON/OFF 201.A.476 | 2 | INTEGER | 217 | 0 | ml/h | 731 | 120 | 43 | RBHU/B201/FC/FC4xx/B201FC411_1.DM21.parquet | 2025-07-01T20:05:47+00:00 | B201 | FC | FC411_1 | DM21 |  | 201.A.476 | A.4 | B201FC411_1.DM21_BDE | 1131366 | DI | 730- 00:00:00.000 | 00:02:00.000 | FC | BP201 | BP2014 | NF2 | 18.93 |  | Nassräume / Toilet areas | 04 floor
B201FC411_1.VS01_1 | 19 | STATUS STEP VENTILATION 201.A.476 | 3 | REAL | 303 | 50 | DEC | 731 | 360 | 40 | RBHU/B201/FC/FC4xx/B201FC411_1.VS01_1.parquet | 2025-07-01T12:45:18+00:00 | B201 | FC | FC411_1 | VS01_1 |  | 201.A.476 | A.4 | B201FC411_1.VS01_1_BDE | 1080678 | AI | 730- 00:00:00.000 | 00:06:00.000 | FC | BP201 | BP2014 | NF2 | 18.93 |  | Nassräume / Toilet areas | 04 floor
B201FC411_1.VT03_1 | 19 | USER SETPOINT TEMP. 201.A.476 | 3 | REAL | 118 | 2 | °C | 731 | 300 | 40 | RBHU/B201/FC/FC4xx/B201FC411_1.VT03_1.parquet | 2025-06-29T22:18:09+00:00 | B201 | FC | FC411_1 | VT03_1 |  | 201.A.476 | A.4 | B201FC411_1.VT03_1_BDE | 1770342 | AI | 730- 00:00:00.000 | 00:05:00.000 | FC | BP201 | BP2014 | NF2 | 18.93 |  | Nassräume / Toilet areas | 04 floor
B201FC411_1.VT03_2 | 19 | ACTIVE SETPOINT TEMP. 201.A.476 | 3 | REAL | 118 | 2 | °C | 731 | 300 | 40 | RBHU/B201/FC/FC4xx/B201FC411_1.VT03_2.parquet | 2025-06-29T22:18:09+00:00 | B201 | FC | FC411_1 | VT03_2 |  | 201.A.476 | A.4 | B201FC411_1.VT03_2_BDE | 1770598 | AI | 730- 00:00:00.000 | 00:05:00.000 | FC | BP201 | BP2014 | NF2 | 18.93 |  | Nassräume / Toilet areas | 04 floor
B201FC412_1.AM01 | 19 | ROOM TEMPERATURE 201.A.468 | 3 | REAL | 118 | 2 | °C | 731 | 360 | 40 | RBHU/B201/FC/FC4xx/B201FC412_1.AM01.parquet | 2025-06-30T21:44:43+00:00 | B201 | FC | FC412_1 | AM01 |  | 201.A.468 | A.4 | B201FC412_1.AM01_BDE | 984422 | AI | 730- 00:00:00.000 | 00:06:00.000 | FC | BP201 | BP2014 | NF2 | 1014.02 |  | Nassräume / Toilet areas | 04 floor
B201FC412_1.DC21 | 143 | UNIT ON/OFF 201.A.468 | 2 | INTEGER | 217 | 0 | ml/h | 731 | 300 | 42 | RBHU/B201/FC/FC4xx/B201FC412_1.DC21.parquet | 2025-07-01T19:00:11+00:00 | B201 | FC | FC412_1 | DC21 |  | 201.A.468 | A.4 | B201FC412_1.DC21_BDE | 2249574 | DO | 730- 00:00:00.000 | 00:05:00.000 | FC | BP201 | BP2014 | NF2 | 1014.02 |  | Nassräume / Toilet areas | 04 floor
B201FC412_1.DM21 | 140 | STATUS UNIT ON/OFF 201.A.468 | 2 | INTEGER | 217 | 0 | ml/h | 731 | 120 | 43 | RBHU/B201/FC/FC4xx/B201FC412_1.DM21.parquet | 2025-07-01T19:00:22+00:00 | B201 | FC | FC412_1 | DM21 |  | 201.A.468 | A.4 | B201FC412_1.DM21_BDE | 1131110 | DI | 730- 00:00:00.000 | 00:02:00.000 | FC | BP201 | BP2014 | NF2 | 1014.02 |  | Nassräume / Toilet areas | 04 floor
B201FC412_1.VS01_1 | 19 | STATUS STEP VENTILATION 201.A.468 | 3 | REAL | 301 | 50 | DEC | 731 | 360 | 40 | RBHU/B201/FC/FC4xx/B201FC412_1.VS01_1.parquet | 2025-07-01T15:00:39+00:00 | B201 | FC | FC412_1 | VS01_1 |  | 201.A.468 | A.4 | B201FC412_1.VS01_1_BDE | 1080422 | AI | 730- 00:00:00.000 | 00:06:00.000 | FC | BP201 | BP2014 | NF2 | 1014.02 |  | Nassräume / Toilet areas | 04 floor
B201FC412_1.VT01_1 | 19 | ACTIVE SP. TEMP. HEATING 201.A.468 | 3 | REAL | 118 | 2 | °C | 731 | 300 | 40 | RBHU/B201/FC/FC4xx/B201FC412_1.VT01_1.parquet | 2025-06-30T06:15:17+00:00 | B201 | FC | FC412_1 | VT01_1 |  | 201.A.468 | A.4 | B201FC412_1.VT01_1_BDE | 1770854 | AI | 730- 00:00:00.000 | 00:05:00.000 | FC | BP201 | BP2014 | NF2 | 1014.02 |  | Nassräume / Toilet areas | 04 floor
B201FC412_1.VT02_1 | 19 | ACTIVE SP. TEMP. COOLING 201.A.468 | 3 | REAL | 118 | 2 | °C | 731 | 300 | 40 | RBHU/B201/FC/FC4xx/B201FC412_1.VT02_1.parquet | 2025-06-30T06:15:17+00:00 | B201 | FC | FC412_1 | VT02_1 |  | 201.A.468 | A.4 | B201FC412_1.VT02_1_BDE | 1771110 | AI | 730- 00:00:00.000 | 00:05:00.000 | FC | BP201 | BP2014 | NF2 | 1014.02 |  | Nassräume / Toilet areas | 04 floor
B201FC412_1.VT03_2 | 19 | ACTIVE SETPOINT TEMP. 201.A.468 | 3 | REAL | 118 | 2 | °C | 731 | 300 | 40 | RBHU/B201/FC/FC4xx/B201FC412_1.VT03_2.parquet | 2025-06-30T06:15:17+00:00 | B201 | FC | FC412_1 | VT03_2 |  | 201.A.468 | A.4 | B201FC412_1.VT03_2_BDE | 1771366 | AI | 730- 00:00:00.000 | 00:05:00.000 | FC | BP201 | BP2014 | NF2 | 1014.02 |  | Nassräume / Toilet areas | 04 floor
B201FC412_2.AM01 | 19 | ROOM TEMPERATURE 201.A.468 | 3 | REAL | 118 | 2 | °C | 731 | 360 | 40 | RBHU/B201/FC/FC4xx/B201FC412_2.AM01.parquet | 2025-06-30T21:28:08+00:00 | B201 | FC | FC412_2 | AM01 |  | 201.A.468 | A.4 | B201FC412_2.AM01_BDE | 984166 | AI | 730- 00:00:00.000 | 00:06:00.000 | FC | BP201 | BP2014 | NF2 | 1014.02 |  | Nassräume / Toilet areas | 04 floor
B201FC412_2.DC21 | 143 | UNIT ON/OFF 201.A.468 | 2 | INTEGER | 217 | 0 | ml/h | 731 | 300 | 42 | RBHU/B201/FC/FC4xx/B201FC412_2.DC21.parquet | 2025-07-01T20:05:42+00:00 | B201 | FC | FC412_2 | DC21 |  | 201.A.468 | A.4 | B201FC412_2.DC21_BDE | 2249830 | DO | 730- 00:00:00.000 | 00:05:00.000 | FC | BP201 | BP2014 | NF2 | 1014.02 |  | Nassräume / Toilet areas | 04 floor
B201FC412_2.DM21 | 140 | STATUS UNIT ON/OFF 201.A.468 | 2 | INTEGER | 217 | 0 | ml/h | 731 | 120 | 43 | RBHU/B201/FC/FC4xx/B201FC412_2.DM21.parquet | 2025-07-01T20:05:47+00:00 | B201 | FC | FC412_2 | DM21 |  | 201.A.468 | A.4 | B201FC412_2.DM21_BDE | 1130854 | DI | 730- 00:00:00.000 | 00:02:00.000 | FC | BP201 | BP2014 | NF2 | 1014.02 |  | Nassräume / Toilet areas | 04 floor
B201FC412_2.VS01_1 | 19 | STATUS STEP VENTILATION 201.A.468 | 3 | REAL | 301 | 50 | DEC | 731 | 360 | 40 | RBHU/B201/FC/FC4xx/B201FC412_2.VS01_1.parquet | 2025-07-01T15:00:39+00:00 | B201 | FC | FC412_2 | VS01_1 |  | 201.A.468 | A.4 | B201FC412_2.VS01_1_BDE | 1080166 | AI | 730- 00:00:00.000 | 00:06:00.000 | FC | BP201 | BP2014 | NF2 | 1014.02 |  | Nassräume / Toilet areas | 04 floor
B201FC412_2.VT02_1 | 19 | ACTIVE SP. TEMP. COOLING 201.A.468 | 3 | REAL | 118 | 2 | °C | 731 | 300 | 40 | RBHU/B201/FC/FC4xx/B201FC412_2.VT02_1.parquet | 2025-06-30T06:15:17+00:00 | B201 | FC | FC412_2 | VT02_1 |  | 201.A.468 | A.4 | B201FC412_2.VT02_1_BDE | 1771622 | AI | 730- 00:00:00.000 | 00:05:00.000 | FC | BP201 | BP2014 | NF2 | 1014.02 |  | Nassräume / Toilet areas | 04 floor
B201FC412_2.VT03_2 | 19 | ACTIVE SETPOINT TEMP. 201.A.468 | 3 | REAL | 118 | 2 | °C | 731 | 300 | 40 | RBHU/B201/FC/FC4xx/B201FC412_2.VT03_2.parquet | 2025-06-30T06:15:17+00:00 | B201 | FC | FC412_2 | VT03_2 |  | 201.A.468 | A.4 | B201FC412_2.VT03_2_BDE | 1771878 | AI | 730- 00:00:00.000 | 00:05:00.000 | FC | BP201 | BP2014 | NF2 | 1014.02 |  | Nassräume / Toilet areas | 04 floor
B201FC412_3.AM01 | 19 | ROOM TEMPERATURE 201.A.468 | 3 | REAL | 118 | 2 | °C | 731 | 360 | 40 | RBHU/B201/FC/FC4xx/B201FC412_3.AM01.parquet | 2025-06-30T21:55:32+00:00 | B201 | FC | FC412_3 | AM01 |  | 201.A.468 | A.4 | B201FC412_3.AM01_BDE | 983910 | AI | 730- 00:00:00.000 | 00:06:00.000 | FC | BP201 | BP2014 | NF2 | 1014.02 |  | Nassräume / Toilet areas | 04 floor
B201FC412_3.DC21 | 143 | UNIT ON/OFF 201.A.468 | 2 | INTEGER | 217 | 0 | ml/h | 731 | 300 | 42 | RBHU/B201/FC/FC4xx/B201FC412_3.DC21.parquet | 2025-07-01T19:00:11+00:00 | B201 | FC | FC412_3 | DC21 |  | 201.A.468 | A.4 | B201FC412_3.DC21_BDE | 2250086 | DO | 730- 00:00:00.000 | 00:05:00.000 | FC | BP201 | BP2014 | NF2 | 1014.02 |  | Nassräume / Toilet areas | 04 floor
B201FC412_3.DM21 | 140 | STATUS UNIT ON/OFF 201.A.468 | 2 | INTEGER | 217 | 0 | ml/h | 731 | 120 | 43 | RBHU/B201/FC/FC4xx/B201FC412_3.DM21.parquet | 2025-07-01T19:00:17+00:00 | B201 | FC | FC412_3 | DM21 |  | 201.A.468 | A.4 | B201FC412_3.DM21_BDE | 1130598 | DI | 730- 00:00:00.000 | 00:02:00.000 | FC | BP201 | BP2014 | NF2 | 1014.02 |  | Nassräume / Toilet areas | 04 floor
B201FC412_3.VS01_1 | 19 | STATUS STEP VENTILATION 201.A.468 | 3 | REAL | 301 | 50 | DEC | 731 | 360 | 40 | RBHU/B201/FC/FC4xx/B201FC412_3.VS01_1.parquet | 2025-06-30T21:43:13+00:00 | B201 | FC | FC412_3 | VS01_1 |  | 201.A.468 | A.4 | B201FC412_3.VS01_1_BDE | 1079910 | AI | 730- 00:00:00.000 | 00:06:00.000 | FC | BP201 | BP2014 | NF2 | 1014.02 |  | Nassräume / Toilet areas | 04 floor
B201FC412_3.VT01_1 | 19 | ACTIVE SP. TEMP. HEATING 201.A.468 | 3 | REAL | 118 | 2 | °C | 731 | 300 | 40 | RBHU/B201/FC/FC4xx/B201FC412_3.VT01_1.parquet | 2025-06-30T06:15:17+00:00 | B201 | FC | FC412_3 | VT01_1 |  | 201.A.468 | A.4 | B201FC412_3.VT01_1_BDE | 1772134 | AI | 730- 00:00:00.000 | 00:05:00.000 | FC | BP201 | BP2014 | NF2 | 1014.02 |  | Nassräume / Toilet areas | 04 floor
B201FC412_3.VT02_1 | 19 | ACTIVE SP. TEMP. COOLING 201.A.468 | 3 | REAL | 118 | 2 | °C | 731 | 300 | 40 | RBHU/B201/FC/FC4xx/B201FC412_3.VT02_1.parquet | 2025-06-30T06:15:17+00:00 | B201 | FC | FC412_3 | VT02_1 |  | 201.A.468 | A.4 | B201FC412_3.VT02_1_BDE | 1772390 | AI | 730- 00:00:00.000 | 00:05:00.000 | FC | BP201 | BP2014 | NF2 | 1014.02 |  | Nassräume / Toilet areas | 04 floor
B201FC412_3.VT03_2 | 19 | ACTIVE SETPOINT TEMP. 201.A.468 | 3 | REAL | 118 | 2 | °C | 731 | 300 | 40 | RBHU/B201/FC/FC4xx/B201FC412_3.VT03_2.parquet | 2025-06-30T06:15:17+00:00 | B201 | FC | FC412_3 | VT03_2 |  | 201.A.468 | A.4 | B201FC412_3.VT03_2_BDE | 1772646 | AI | 730- 00:00:00.000 | 00:05:00.000 | FC | BP201 | BP2014 | NF2 | 1014.02 |  | Nassräume / Toilet areas | 04 floor
B201FC413_1.AM01 | 19 | ROOM TEMPERATURE 201.A.474 | 3 | REAL | 118 | 2 | °C | 731 | 360 | 40 | RBHU/B201/FC/FC4xx/B201FC413_1.AM01.parquet | 2025-06-30T21:49:11+00:00 | B201 | FC | FC413_1 | AM01 |  | 201.A.474 | A.4 | B201FC413_1.AM01_BDE | 983654 | AI | 730- 00:00:00.000 | 00:06:00.000 | FC | BP201 | BP2014 | NF2 | 15.94 |  | Nassräume / Toilet areas | 04 floor
B201FC413_1.DC21 | 143 | UNIT ON/OFF 201.A.474 | 2 | INTEGER | 217 | 0 | ml/h | 731 | 300 | 42 | RBHU/B201/FC/FC4xx/B201FC413_1.DC21.parquet | 2025-07-01T20:05:42+00:00 | B201 | FC | FC413_1 | DC21 |  | 201.A.474 | A.4 | B201FC413_1.DC21_BDE | 2250342 | DO | 730- 00:00:00.000 | 00:05:00.000 | FC | BP201 | BP2014 | NF2 | 15.94 |  | Nassräume / Toilet areas | 04 floor
B201FC413_1.DM21 | 140 | STATUS UNIT ON/OFF 201.A.474 | 2 | INTEGER | 217 | 0 | ml/h | 731 | 120 | 43 | RBHU/B201/FC/FC4xx/B201FC413_1.DM21.parquet | 2025-07-01T20:05:47+00:00 | B201 | FC | FC413_1 | DM21 |  | 201.A.474 | A.4 | B201FC413_1.DM21_BDE | 1130342 | DI | 730- 00:00:00.000 | 00:02:00.000 | FC | BP201 | BP2014 | NF2 | 15.94 |  | Nassräume / Toilet areas | 04 floor
B201FC413_1.VS01_1 | 19 | STATUS STEP VENTILATION 201.A.474 | 3 | REAL | 303 | 50 | DEC | 731 | 360 | 40 | RBHU/B201/FC/FC4xx/B201FC413_1.VS01_1.parquet | 2025-06-30T08:17:38+00:00 | B201 | FC | FC413_1 | VS01_1 |  | 201.A.474 | A.4 | B201FC413_1.VS01_1_BDE | 1079654 | AI | 730- 00:00:00.000 | 00:06:00.000 | FC | BP201 | BP2014 | NF2 | 15.94 |  | Nassräume / Toilet areas | 04 floor
B201FC413_1.VT03_1 | 19 | USER SETPOINT TEMP. 201.A.474 | 3 | REAL | 118 | 2 | °C | 731 | 300 | 40 | RBHU/B201/FC/FC4xx/B201FC413_1.VT03_1.parquet | 2025-06-30T21:49:11+00:00 | B201 | FC | FC413_1 | VT03_1 |  | 201.A.474 | A.4 | B201FC413_1.VT03_1_BDE | 1772902 | AI | 730- 00:00:00.000 | 00:05:00.000 | FC | BP201 | BP2014 | NF2 | 15.94 |  | Nassräume / Toilet areas | 04 floor
B201FC413_1.VT03_2 | 19 | ACTIVE SETPOINT TEMP. 201.A.474 | 3 | REAL | 118 | 2 | °C | 731 | 300 | 40 | RBHU/B201/FC/FC4xx/B201FC413_1.VT03_2.parquet | 2025-06-30T21:49:11+00:00 | B201 | FC | FC413_1 | VT03_2 |  | 201.A.474 | A.4 | B201FC413_1.VT03_2_BDE | 1773158 | AI | 730- 00:00:00.000 | 00:05:00.000 | FC | BP201 | BP2014 | NF2 | 15.94 |  | Nassräume / Toilet areas | 04 floor
B201FC414_1.AM01 | 19 | ROOM TEMPERATURE 201.A.471 | 3 | REAL | 118 | 2 | °C | 731 | 360 | 40 | RBHU/B201/FC/FC4xx/B201FC414_1.AM01.parquet | 2025-06-30T21:50:52+00:00 | B201 | FC | FC414_1 | AM01 |  | 201.A.471 | A.4 | B201FC414_1.AM01_BDE | 983398 | AI | 730- 00:00:00.000 | 00:06:00.000 | FC | BP201 | BP2014 | NF2 | 49.11 |  | Nassräume / Toilet areas | 04 floor
B201FC414_1.DC21 | 143 | UNIT ON/OFF 201.A.471 | 2 | INTEGER | 217 | 0 | ml/h | 731 | 300 | 42 | RBHU/B201/FC/FC4xx/B201FC414_1.DC21.parquet | 2025-07-01T19:00:11+00:00 | B201 | FC | FC414_1 | DC21 |  | 201.A.471 | A.4 | B201FC414_1.DC21_BDE | 2250598 | DO | 730- 00:00:00.000 | 00:05:00.000 | FC | BP201 | BP2014 | NF2 | 49.11 |  | Nassräume / Toilet areas | 04 floor
B201FC414_1.DM21 | 140 | STATUS UNIT ON/OFF 201.A.471 | 2 | INTEGER | 217 | 0 | ml/h | 731 | 120 | 43 | RBHU/B201/FC/FC4xx/B201FC414_1.DM21.parquet | 2025-07-01T19:00:31+00:00 | B201 | FC | FC414_1 | DM21 |  | 201.A.471 | A.4 | B201FC414_1.DM21_BDE | 1130086 | DI | 730- 00:00:00.000 | 00:02:00.000 | FC | BP201 | BP2014 | NF2 | 49.11 |  | Nassräume / Toilet areas | 04 floor
B201FC414_1.VS01_1 | 19 | STATUS STEP VENTILATION 201.A.471 | 3 | REAL | 303 | 50 | DEC | 731 | 360 | 40 | RBHU/B201/FC/FC4xx/B201FC414_1.VS01_1.parquet | 2025-07-01T16:27:13+00:00 | B201 | FC | FC414_1 | VS01_1 |  | 201.A.471 | A.4 | B201FC414_1.VS01_1_BDE | 1079398 | AI | 730- 00:00:00.000 | 00:06:00.000 | FC | BP201 | BP2014 | NF2 | 49.11 |  | Nassräume / Toilet areas | 04 floor
B201FC414_1.VT03_1 | 19 | USER SETPOINT TEMP. 201.A.471 | 3 | REAL | 118 | 2 | °C | 731 | 300 | 40 | RBHU/B201/FC/FC4xx/B201FC414_1.VT03_1.parquet | 2025-06-30T21:50:52+00:00 | B201 | FC | FC414_1 | VT03_1 |  | 201.A.471 | A.4 | B201FC414_1.VT03_1_BDE | 1773414 | AI | 730- 00:00:00.000 | 00:05:00.000 | FC | BP201 | BP2014 | NF2 | 49.11 |  | Nassräume / Toilet areas | 04 floor
B201FC414_1.VT03_2 | 19 | ACTIVE SETPOINT TEMP. 201.A.471 | 3 | REAL | 118 | 2 | °C | 731 | 300 | 40 | RBHU/B201/FC/FC4xx/B201FC414_1.VT03_2.parquet | 2025-06-30T21:50:52+00:00 | B201 | FC | FC414_1 | VT03_2 |  | 201.A.471 | A.4 | B201FC414_1.VT03_2_BDE | 1773670 | AI | 730- 00:00:00.000 | 00:05:00.000 | FC | BP201 | BP2014 | NF2 | 49.11 |  | Nassräume / Toilet areas | 04 floor
B201FC415_1.AM01 | 19 | ROOM TEMPERATURE 201.A.468 | 3 | REAL | 118 | 2 | °C | 731 | 360 | 40 | RBHU/B201/FC/FC4xx/B201FC415_1.AM01.parquet | 2025-06-30T21:47:40+00:00 | B201 | FC | FC415_1 | AM01 |  | 201.A.468 | A.4 | B201FC415_1.AM01_BDE | 983142 | AI | 730- 00:00:00.000 | 00:06:00.000 | FC | BP201 | BP2014 | NF2 | 1014.02 |  | Nassräume / Toilet areas | 04 floor
B201FC415_1.DC21 | 143 | UNIT ON/OFF 201.A.468 | 2 | INTEGER | 217 | 0 | ml/h | 731 | 300 | 42 | RBHU/B201/FC/FC4xx/B201FC415_1.DC21.parquet | 2025-07-01T20:05:42+00:00 | B201 | FC | FC415_1 | DC21 |  | 201.A.468 | A.4 | B201FC415_1.DC21_BDE | 2250854 | DO | 730- 00:00:00.000 | 00:05:00.000 | FC | BP201 | BP2014 | NF2 | 1014.02 |  | Nassräume / Toilet areas | 04 floor
B201FC415_1.DM21 | 140 | STATUS UNIT ON/OFF 201.A.468 | 2 | INTEGER | 217 | 0 | ml/h | 731 | 120 | 43 | RBHU/B201/FC/FC4xx/B201FC415_1.DM21.parquet | 2025-07-01T20:05:52+00:00 | B201 | FC | FC415_1 | DM21 |  | 201.A.468 | A.4 | B201FC415_1.DM21_BDE | 1129830 | DI | 730- 00:00:00.000 | 00:02:00.000 | FC | BP201 | BP2014 | NF2 | 1014.02 |  | Nassräume / Toilet areas | 04 floor
B201FC415_1.VS01_1 | 19 | STATUS STEP VENTILATION 201.A.468 | 3 | REAL | 301 | 50 | DEC | 731 | 360 | 40 | RBHU/B201/FC/FC4xx/B201FC415_1.VS01_1.parquet | 2025-06-30T20:57:21+00:00 | B201 | FC | FC415_1 | VS01_1 |  | 201.A.468 | A.4 | B201FC415_1.VS01_1_BDE | 1079142 | AI | 730- 00:00:00.000 | 00:06:00.000 | FC | BP201 | BP2014 | NF2 | 1014.02 |  | Nassräume / Toilet areas | 04 floor
B201FC415_1.VT02_1 | 19 | ACTIVE SP. TEMP. COOLING 201.A.468 | 3 | REAL | 118 | 2 | °C | 731 | 300 | 40 | RBHU/B201/FC/FC4xx/B201FC415_1.VT02_1.parquet | 2025-06-30T06:15:17+00:00 | B201 | FC | FC415_1 | VT02_1 |  | 201.A.468 | A.4 | B201FC415_1.VT02_1_BDE | 1773926 | AI | 730- 00:00:00.000 | 00:05:00.000 | FC | BP201 | BP2014 | NF2 | 1014.02 |  | Nassräume / Toilet areas | 04 floor
B201FC415_1.VT03_2 | 19 | ACTIVE SETPOINT TEMP. 201.A.468 | 3 | REAL | 118 | 2 | °C | 731 | 300 | 40 | RBHU/B201/FC/FC4xx/B201FC415_1.VT03_2.parquet | 2025-06-30T06:15:17+00:00 | B201 | FC | FC415_1 | VT03_2 |  | 201.A.468 | A.4 | B201FC415_1.VT03_2_BDE | 1774182 | AI | 730- 00:00:00.000 | 00:05:00.000 | FC | BP201 | BP2014 | NF2 | 1014.02 |  | Nassräume / Toilet areas | 04 floor
B201FC415_2.AM01 | 19 | ROOM TEMPERATURE 201.A.468 | 3 | REAL | 118 | 2 | °C | 731 | 360 | 40 | RBHU/B201/FC/FC4xx/B201FC415_2.AM01.parquet | 2025-06-30T21:50:52+00:00 | B201 | FC | FC415_2 | AM01 |  | 201.A.468 | A.4 | B201FC415_2.AM01_BDE | 982886 | AI | 730- 00:00:00.000 | 00:06:00.000 | FC | BP201 | BP2014 | NF2 | 1014.02 |  | Nassräume / Toilet areas | 04 floor
B201FC415_2.DC21 | 143 | UNIT ON/OFF 201.A.468 | 2 | INTEGER | 217 | 0 | ml/h | 731 | 300 | 42 | RBHU/B201/FC/FC4xx/B201FC415_2.DC21.parquet | 2025-07-01T20:05:42+00:00 | B201 | FC | FC415_2 | DC21 |  | 201.A.468 | A.4 | B201FC415_2.DC21_BDE | 2251110 | DO | 730- 00:00:00.000 | 00:05:00.000 | FC | BP201 | BP2014 | NF2 | 1014.02 |  | Nassräume / Toilet areas | 04 floor
B201FC415_2.DM21 | 140 | STATUS UNIT ON/OFF 201.A.468 | 2 | INTEGER | 217 | 0 | ml/h | 731 | 120 | 43 | RBHU/B201/FC/FC4xx/B201FC415_2.DM21.parquet | 2025-07-01T20:05:52+00:00 | B201 | FC | FC415_2 | DM21 |  | 201.A.468 | A.4 | B201FC415_2.DM21_BDE | 1129574 | DI | 730- 00:00:00.000 | 00:02:00.000 | FC | BP201 | BP2014 | NF2 | 1014.02 |  | Nassräume / Toilet areas | 04 floor
B201FC415_2.VS01_1 | 19 | STATUS STEP VENTILATION 201.A.468 | 3 | REAL | 301 | 50 | DEC | 731 | 360 | 40 | RBHU/B201/FC/FC4xx/B201FC415_2.VS01_1.parquet | 2025-07-01T16:08:09+00:00 | B201 | FC | FC415_2 | VS01_1 |  | 201.A.468 | A.4 | B201FC415_2.VS01_1_BDE | 1078886 | AI | 730- 00:00:00.000 | 00:06:00.000 | FC | BP201 | BP2014 | NF2 | 1014.02 |  | Nassräume / Toilet areas | 04 floor
B201FC415_2.VT02_1 | 19 | ACTIVE SP. TEMP. COOLING 201.A.468 | 3 | REAL | 118 | 2 | °C | 731 | 300 | 40 | RBHU/B201/FC/FC4xx/B201FC415_2.VT02_1.parquet | 2025-06-30T06:15:17+00:00 | B201 | FC | FC415_2 | VT02_1 |  | 201.A.468 | A.4 | B201FC415_2.VT02_1_BDE | 1774438 | AI | 730- 00:00:00.000 | 00:05:00.000 | FC | BP201 | BP2014 | NF2 | 1014.02 |  | Nassräume / Toilet areas | 04 floor
B201FC415_2.VT03_2 | 19 | ACTIVE SETPOINT TEMP. 201.A.468 | 3 | REAL | 118 | 2 | °C | 731 | 300 | 40 | RBHU/B201/FC/FC4xx/B201FC415_2.VT03_2.parquet | 2025-06-30T06:15:17+00:00 | B201 | FC | FC415_2 | VT03_2 |  | 201.A.468 | A.4 | B201FC415_2.VT03_2_BDE | 1774694 | AI | 730- 00:00:00.000 | 00:05:00.000 | FC | BP201 | BP2014 | NF2 | 1014.02 |  | Nassräume / Toilet areas | 04 floor
B201FC415_3.AM01 | 19 | ROOM TEMPERATURE 201.A.468 | 3 | REAL | 118 | 2 | °C | 731 | 360 | 40 | RBHU/B201/FC/FC4xx/B201FC415_3.AM01.parquet | 2025-06-30T21:17:31+00:00 | B201 | FC | FC415_3 | AM01 |  | 201.A.468 | A.4 | B201FC415_3.AM01_BDE | 982630 | AI | 730- 00:00:00.000 | 00:06:00.000 | FC | BP201 | BP2014 | NF2 | 1014.02 |  | Nassräume / Toilet areas | 04 floor
B201FC415_3.DC21 | 143 | UNIT ON/OFF 201.A.468 | 2 | INTEGER | 217 | 0 | ml/h | 731 | 300 | 42 | RBHU/B201/FC/FC4xx/B201FC415_3.DC21.parquet | 2025-07-01T19:00:11+00:00 | B201 | FC | FC415_3 | DC21 |  | 201.A.468 | A.4 | B201FC415_3.DC21_BDE | 2251366 | DO | 730- 00:00:00.000 | 00:05:00.000 | FC | BP201 | BP2014 | NF2 | 1014.02 |  | Nassräume / Toilet areas | 04 floor
B201FC415_3.DM21 | 140 | STATUS UNIT ON/OFF 201.A.468 | 2 | INTEGER | 217 | 0 | ml/h | 731 | 120 | 43 | RBHU/B201/FC/FC4xx/B201FC415_3.DM21.parquet | 2025-07-01T19:00:17+00:00 | B201 | FC | FC415_3 | DM21 |  | 201.A.468 | A.4 | B201FC415_3.DM21_BDE | 1129318 | DI | 730- 00:00:00.000 | 00:02:00.000 | FC | BP201 | BP2014 | NF2 | 1014.02 |  | Nassräume / Toilet areas | 04 floor
B201FC415_3.VS01_1 | 19 | STATUS STEP VENTILATION 201.A.468 | 3 | REAL | 301 | 50 | DEC | 731 | 360 | 40 | RBHU/B201/FC/FC4xx/B201FC415_3.VS01_1.parquet | 2025-06-30T20:41:35+00:00 | B201 | FC | FC415_3 | VS01_1 |  | 201.A.468 | A.4 | B201FC415_3.VS01_1_BDE | 1078630 | AI | 730- 00:00:00.000 | 00:06:00.000 | FC | BP201 | BP2014 | NF2 | 1014.02 |  | Nassräume / Toilet areas | 04 floor
B201FC415_3.VT01_1 | 19 | ACTIVE SP. TEMP. HEATING 201.A.468 | 3 | REAL | 118 | 2 | °C | 731 | 300 | 40 | RBHU/B201/FC/FC4xx/B201FC415_3.VT01_1.parquet | 2025-06-30T06:15:17+00:00 | B201 | FC | FC415_3 | VT01_1 |  | 201.A.468 | A.4 | B201FC415_3.VT01_1_BDE | 1774950 | AI | 730- 00:00:00.000 | 00:05:00.000 | FC | BP201 | BP2014 | NF2 | 1014.02 |  | Nassräume / Toilet areas | 04 floor
B201FC415_3.VT02_1 | 19 | ACTIVE SP. TEMP. COOLING 201.A.468 | 3 | REAL | 118 | 2 | °C | 731 | 300 | 40 | RBHU/B201/FC/FC4xx/B201FC415_3.VT02_1.parquet | 2025-06-30T06:15:17+00:00 | B201 | FC | FC415_3 | VT02_1 |  | 201.A.468 | A.4 | B201FC415_3.VT02_1_BDE | 1775206 | AI | 730- 00:00:00.000 | 00:05:00.000 | FC | BP201 | BP2014 | NF2 | 1014.02 |  | Nassräume / Toilet areas | 04 floor
B201FC415_3.VT03_2 | 19 | ACTIVE SETPOINT TEMP. 201.A.468 | 3 | REAL | 118 | 2 | °C | 731 | 300 | 40 | RBHU/B201/FC/FC4xx/B201FC415_3.VT03_2.parquet | 2025-06-30T06:15:17+00:00 | B201 | FC | FC415_3 | VT03_2 |  | 201.A.468 | A.4 | B201FC415_3.VT03_2_BDE | 1775462 | AI | 730- 00:00:00.000 | 00:05:00.000 | FC | BP201 | BP2014 | NF2 | 1014.02 |  | Nassräume / Toilet areas | 04 floor
B201FC415_4.AM01 | 19 | ROOM TEMPERATURE 201.A.468 | 3 | REAL | 118 | 2 | °C | 731 | 360 | 40 | RBHU/B201/FC/FC4xx/B201FC415_4.AM01.parquet | 2025-06-30T21:47:28+00:00 | B201 | FC | FC415_4 | AM01 |  | 201.A.468 | A.4 | B201FC415_4.AM01_BDE | 982374 | AI | 730- 00:00:00.000 | 00:06:00.000 | FC | BP201 | BP2014 | NF2 | 1014.02 |  | Nassräume / Toilet areas | 04 floor
B201FC415_4.DC21 | 143 | UNIT ON/OFF 201.A.468 | 2 | INTEGER | 217 | 0 | ml/h | 731 | 300 | 42 | RBHU/B201/FC/FC4xx/B201FC415_4.DC21.parquet | 2025-07-01T19:00:11+00:00 | B201 | FC | FC415_4 | DC21 |  | 201.A.468 | A.4 | B201FC415_4.DC21_BDE | 2251622 | DO | 730- 00:00:00.000 | 00:05:00.000 | FC | BP201 | BP2014 | NF2 | 1014.02 |  | Nassräume / Toilet areas | 04 floor
B201FC415_4.DM21 | 140 | STATUS UNIT ON/OFF 201.A.468 | 2 | INTEGER | 217 | 0 | ml/h | 731 | 120 | 43 | RBHU/B201/FC/FC4xx/B201FC415_4.DM21.parquet | 2025-07-01T19:00:17+00:00 | B201 | FC | FC415_4 | DM21 |  | 201.A.468 | A.4 | B201FC415_4.DM21_BDE | 1129062 | DI | 730- 00:00:00.000 | 00:02:00.000 | FC | BP201 | BP2014 | NF2 | 1014.02 |  | Nassräume / Toilet areas | 04 floor
B201FC415_4.VS01_1 | 19 | STATUS STEP VENTILATION 201.A.468 | 3 | REAL | 301 | 50 | DEC | 731 | 360 | 40 | RBHU/B201/FC/FC4xx/B201FC415_4.VS01_1.parquet | 2025-06-30T20:56:04+00:00 | B201 | FC | FC415_4 | VS01_1 |  | 201.A.468 | A.4 | B201FC415_4.VS01_1_BDE | 1078374 | AI | 730- 00:00:00.000 | 00:06:00.000 | FC | BP201 | BP2014 | NF2 | 1014.02 |  | Nassräume / Toilet areas | 04 floor
B201FC415_4.VT01_1 | 19 | ACTIVE SP. TEMP. HEATING 201.A.468 | 3 | REAL | 118 | 2 | °C | 731 | 300 | 40 | RBHU/B201/FC/FC4xx/B201FC415_4.VT01_1.parquet | 2025-06-30T06:15:17+00:00 | B201 | FC | FC415_4 | VT01_1 |  | 201.A.468 | A.4 | B201FC415_4.VT01_1_BDE | 1775718 | AI | 730- 00:00:00.000 | 00:05:00.000 | FC | BP201 | BP2014 | NF2 | 1014.02 |  | Nassräume / Toilet areas | 04 floor
B201FC415_4.VT02_1 | 19 | ACTIVE SP. TEMP. COOLING 201.A.468 | 3 | REAL | 118 | 2 | °C | 731 | 300 | 40 | RBHU/B201/FC/FC4xx/B201FC415_4.VT02_1.parquet | 2025-06-30T06:15:17+00:00 | B201 | FC | FC415_4 | VT02_1 |  | 201.A.468 | A.4 | B201FC415_4.VT02_1_BDE | 1775974 | AI | 730- 00:00:00.000 | 00:05:00.000 | FC | BP201 | BP2014 | NF2 | 1014.02 |  | Nassräume / Toilet areas | 04 floor
B201FC415_4.VT03_2 | 19 | ACTIVE SETPOINT TEMP. 201.A.468 | 3 | REAL | 118 | 2 | °C | 731 | 300 | 40 | RBHU/B201/FC/FC4xx/B201FC415_4.VT03_2.parquet | 2025-06-30T06:15:17+00:00 | B201 | FC | FC415_4 | VT03_2 |  | 201.A.468 | A.4 | B201FC415_4.VT03_2_BDE | 1776230 | AI | 730- 00:00:00.000 | 00:05:00.000 | FC | BP201 | BP2014 | NF2 | 1014.02 |  | Nassräume / Toilet areas | 04 floor
B201FC415_5.AM01 | 19 | ROOM TEMPERATURE 201.A.468 | 3 | REAL | 118 | 2 | °C | 731 | 360 | 40 | RBHU/B201/FC/FC4xx/B201FC415_5.AM01.parquet | 2025-06-30T21:08:50+00:00 | B201 | FC | FC415_5 | AM01 |  | 201.A.468 | A.4 | B201FC415_5.AM01_BDE | 982118 | AI | 730- 00:00:00.000 | 00:06:00.000 | FC | BP201 | BP2014 | NF2 | 1014.02 |  | Nassräume / Toilet areas | 04 floor
B201FC415_5.DC21 | 143 | UNIT ON/OFF 201.A.468 | 2 | INTEGER | 217 | 0 | ml/h | 731 | 300 | 42 | RBHU/B201/FC/FC4xx/B201FC415_5.DC21.parquet | 2025-07-01T19:00:11+00:00 | B201 | FC | FC415_5 | DC21 |  | 201.A.468 | A.4 | B201FC415_5.DC21_BDE | 2251878 | DO | 730- 00:00:00.000 | 00:05:00.000 | FC | BP201 | BP2014 | NF2 | 1014.02 |  | Nassräume / Toilet areas | 04 floor
B201FC415_5.DM21 | 140 | STATUS UNIT ON/OFF 201.A.468 | 2 | INTEGER | 217 | 0 | ml/h | 731 | 120 | 43 | RBHU/B201/FC/FC4xx/B201FC415_5.DM21.parquet | 2025-07-01T19:00:17+00:00 | B201 | FC | FC415_5 | DM21 |  | 201.A.468 | A.4 | B201FC415_5.DM21_BDE | 1128806 | DI | 730- 00:00:00.000 | 00:02:00.000 | FC | BP201 | BP2014 | NF2 | 1014.02 |  | Nassräume / Toilet areas | 04 floor
B201FC415_5.VS01_1 | 19 | STATUS STEP VENTILATION 201.A.468 | 3 | REAL | 301 | 50 | DEC | 731 | 360 | 40 | RBHU/B201/FC/FC4xx/B201FC415_5.VS01_1.parquet | 2025-07-01T13:33:33+00:00 | B201 | FC | FC415_5 | VS01_1 |  | 201.A.468 | A.4 | B201FC415_5.VS01_1_BDE | 1078118 | AI | 730- 00:00:00.000 | 00:06:00.000 | FC | BP201 | BP2014 | NF2 | 1014.02 |  | Nassräume / Toilet areas | 04 floor
B201FC415_5.VT01_1 | 19 | ACTIVE SP. TEMP. HEATING 201.A.468 | 3 | REAL | 118 | 2 | °C | 731 | 300 | 40 | RBHU/B201/FC/FC4xx/B201FC415_5.VT01_1.parquet | 2025-06-30T06:15:17+00:00 | B201 | FC | FC415_5 | VT01_1 |  | 201.A.468 | A.4 | B201FC415_5.VT01_1_BDE | 1776486 | AI | 730- 00:00:00.000 | 00:05:00.000 | FC | BP201 | BP2014 | NF2 | 1014.02 |  | Nassräume / Toilet areas | 04 floor
B201FC415_5.VT02_1 | 19 | ACTIVE SP. TEMP. COOLING 201.A.468 | 3 | REAL | 118 | 2 | °C | 731 | 300 | 40 | RBHU/B201/FC/FC4xx/B201FC415_5.VT02_1.parquet | 2025-06-30T06:15:17+00:00 | B201 | FC | FC415_5 | VT02_1 |  | 201.A.468 | A.4 | B201FC415_5.VT02_1_BDE | 1776742 | AI | 730- 00:00:00.000 | 00:05:00.000 | FC | BP201 | BP2014 | NF2 | 1014.02 |  | Nassräume / Toilet areas | 04 floor
B201FC415_5.VT03_2 | 19 | ACTIVE SETPOINT TEMP. 201.A.468 | 3 | REAL | 118 | 2 | °C | 731 | 300 | 40 | RBHU/B201/FC/FC4xx/B201FC415_5.VT03_2.parquet | 2025-06-30T06:15:17+00:00 | B201 | FC | FC415_5 | VT03_2 |  | 201.A.468 | A.4 | B201FC415_5.VT03_2_BDE | 1776998 | AI | 730- 00:00:00.000 | 00:05:00.000 | FC | BP201 | BP2014 | NF2 | 1014.02 |  | Nassräume / Toilet areas | 04 floor
B201FC416_1.AM01 | 19 | ROOM TEMPERATURE 201.A.470 | 3 | REAL | 118 | 2 | °C | 731 | 360 | 40 | RBHU/B201/FC/FC4xx/B201FC416_1.AM01.parquet | 2025-06-30T21:55:07+00:00 | B201 | FC | FC416_1 | AM01 |  | 201.A.470 | A.4 | B201FC416_1.AM01_BDE | 981862 | AI | 730- 00:00:00.000 | 00:06:00.000 | FC | BP201 | BP2014 | NF2 | 14.33 |  | Nassräume / Toilet areas | 04 floor
B201FC416_1.DC21 | 143 | UNIT ON/OFF 201.A.470 | 2 | INTEGER | 217 | 0 | ml/h | 731 | 300 | 42 | RBHU/B201/FC/FC4xx/B201FC416_1.DC21.parquet | 2025-07-01T20:05:42+00:00 | B201 | FC | FC416_1 | DC21 |  | 201.A.470 | A.4 | B201FC416_1.DC21_BDE | 2252134 | DO | 730- 00:00:00.000 | 00:05:00.000 | FC | BP201 | BP2014 | NF2 | 14.33 |  | Nassräume / Toilet areas | 04 floor
B201FC416_1.DM21 | 140 | STATUS UNIT ON/OFF 201.A.470 | 2 | INTEGER | 217 | 0 | ml/h | 731 | 120 | 43 | RBHU/B201/FC/FC4xx/B201FC416_1.DM21.parquet | 2025-07-01T19:22:05+00:00 | B201 | FC | FC416_1 | DM21 |  | 201.A.470 | A.4 | B201FC416_1.DM21_BDE | 1128550 | DI | 730- 00:00:00.000 | 00:02:00.000 | FC | BP201 | BP2014 | NF2 | 14.33 |  | Nassräume / Toilet areas | 04 floor
B201FC416_1.VS01_1 | 19 | STATUS STEP VENTILATION 201.A.470 | 3 | REAL | 303 | 50 | DEC | 731 | 360 | 40 | RBHU/B201/FC/FC4xx/B201FC416_1.VS01_1.parquet | 2025-06-30T21:25:48+00:00 | B201 | FC | FC416_1 | VS01_1 |  | 201.A.470 | A.4 | B201FC416_1.VS01_1_BDE | 1077862 | AI | 730- 00:00:00.000 | 00:06:00.000 | FC | BP201 | BP2014 | NF2 | 14.33 |  | Nassräume / Toilet areas | 04 floor
B201FC416_1.VT03_1 | 19 | USER SETPOINT TEMP. 201.A.470 | 3 | REAL | 118 | 2 | °C | 731 | 300 | 40 | RBHU/B201/FC/FC4xx/B201FC416_1.VT03_1.parquet | 2025-06-30T21:54:03+00:00 | B201 | FC | FC416_1 | VT03_1 |  | 201.A.470 | A.4 | B201FC416_1.VT03_1_BDE | 1777254 | AI | 730- 00:00:00.000 | 00:05:00.000 | FC | BP201 | BP2014 | NF2 | 14.33 |  | Nassräume / Toilet areas | 04 floor
B201FC416_1.VT03_2 | 19 | ACTIVE SETPOINT TEMP. 201.A.470 | 3 | REAL | 118 | 2 | °C | 731 | 300 | 40 | RBHU/B201/FC/FC4xx/B201FC416_1.VT03_2.parquet | 2025-06-30T21:54:03+00:00 | B201 | FC | FC416_1 | VT03_2 |  | 201.A.470 | A.4 | B201FC416_1.VT03_2_BDE | 1777510 | AI | 730- 00:00:00.000 | 00:05:00.000 | FC | BP201 | BP2014 | NF2 | 14.33 |  | Nassräume / Toilet areas | 04 floor
B201FC417_1.AM01 | 19 | ROOM TEMPERATURE 201.A.431 | 3 | REAL | 118 | 2 | °C | 731 | 360 | 40 | RBHU/B201/FC/FC4xx/B201FC417_1.AM01.parquet | 2025-06-30T10:17:33+00:00 | B201 | FC | FC417_1 | AM01 |  | 201.A.431 | A.4 | B201FC417_1.AM01_BDE | 981606 | AI | 730- 00:00:00.000 | 00:06:00.000 | FC | BP201 | BP2014 | NF2 | 36.08 |  | Büros | 04 floor
B201FC417_1.DC21 | 143 | UNIT ON/OFF 201.A.431 | 2 | INTEGER | 217 | 0 | ml/h | 731 | 300 | 42 | RBHU/B201/FC/FC4xx/B201FC417_1.DC21.parquet | 2025-07-01T19:00:03+00:00 | B201 | FC | FC417_1 | DC21 |  | 201.A.431 | A.4 | B201FC417_1.DC21_BDE | 2252390 | DO | 730- 00:00:00.000 | 00:05:00.000 | FC | BP201 | BP2014 | NF2 | 36.08 |  | Büros | 04 floor
B201FC417_1.DM21 | 140 | STATUS UNIT ON/OFF 201.A.431 | 2 | INTEGER | 217 | 0 | ml/h | 731 | 120 | 43 | RBHU/B201/FC/FC4xx/B201FC417_1.DM21.parquet | 2025-07-01T21:15:19+00:00 | B201 | FC | FC417_1 | DM21 |  | 201.A.431 | A.4 | B201FC417_1.DM21_BDE | 1128294 | DI | 730- 00:00:00.000 | 00:02:00.000 | FC | BP201 | BP2014 | NF2 | 36.08 |  | Büros | 04 floor
B201FC417_1.VS01_1 | 19 | STATUS STEP VENTILATION 201.A.431 | 3 | REAL | 303 | 50 | DEC | 731 | 360 | 40 | RBHU/B201/FC/FC4xx/B201FC417_1.VS01_1.parquet | 2025-06-30T10:17:33+00:00 | B201 | FC | FC417_1 | VS01_1 |  | 201.A.431 | A.4 | B201FC417_1.VS01_1_BDE | 1077606 | AI | 730- 00:00:00.000 | 00:06:00.000 | FC | BP201 | BP2014 | NF2 | 36.08 |  | Büros | 04 floor
B201FC417_1.VT03_1 | 19 | USER SETPOINT TEMP. 201.A.431 | 3 | REAL | 118 | 2 | °C | 731 | 300 | 40 | RBHU/B201/FC/FC4xx/B201FC417_1.VT03_1.parquet | 2025-06-30T10:17:51+00:00 | B201 | FC | FC417_1 | VT03_1 |  | 201.A.431 | A.4 | B201FC417_1.VT03_1_BDE | 1777766 | AI | 730- 00:00:00.000 | 00:05:00.000 | FC | BP201 | BP2014 | NF2 | 36.08 |  | Büros | 04 floor
B201FC417_1.VT03_2 | 19 | ACTIVE SETPOINT TEMP. 201.A.431 | 3 | REAL | 118 | 2 | °C | 731 | 300 | 40 | RBHU/B201/FC/FC4xx/B201FC417_1.VT03_2.parquet | 2025-06-30T10:17:51+00:00 | B201 | FC | FC417_1 | VT03_2 |  | 201.A.431 | A.4 | B201FC417_1.VT03_2_BDE | 1778022 | AI | 730- 00:00:00.000 | 00:05:00.000 | FC | BP201 | BP2014 | NF2 | 36.08 |  | Büros | 04 floor
B201FC418_1.AM01 | 19 | ROOM TEMPERATURE 201.A.427 | 3 | REAL | 118 | 2 | °C | 731 | 360 | 40 | RBHU/B201/FC/FC4xx/B201FC418_1.AM01.parquet | 2025-06-30T21:31:20+00:00 | B201 | FC | FC418_1 | AM01 |  | 201.A.427 | A.4 | B201FC418_1.AM01_BDE | 1011814 | AI | 730- 00:00:00.000 | 00:06:00.000 | FC | BP201 | BP2014 | NF3 | 43.73 | Cat1 | Nassräume / Toilet areas | 04 floor
B201FC418_1.DC21 | 143 | UNIT ON/OFF 201.A.427 | 2 | INTEGER | 217 | 0 | ml/h | 731 | 300 | 42 | RBHU/B201/FC/FC4xx/B201FC418_1.DC21.parquet | 2025-07-01T20:05:55+00:00 | B201 | FC | FC418_1 | DC21 |  | 201.A.427 | A.4 | B201FC418_1.DC21_BDE | 2252646 | DO | 730- 00:00:00.000 | 00:05:00.000 | FC | BP201 | BP2014 | NF3 | 43.73 | Cat1 | Nassräume / Toilet areas | 04 floor
B201FC418_1.DM21 | 140 | STATUS UNIT ON/OFF 201.A.427 | 2 | INTEGER | 217 | 0 | ml/h | 731 | 120 | 43 | RBHU/B201/FC/FC4xx/B201FC418_1.DM21.parquet | 2025-07-01T20:06:11+00:00 | B201 | FC | FC418_1 | DM21 |  | 201.A.427 | A.4 | B201FC418_1.DM21_BDE | 1128038 | DI | 730- 00:00:00.000 | 00:02:00.000 | FC | BP201 | BP2014 | NF3 | 43.73 | Cat1 | Nassräume / Toilet areas | 04 floor
B201FC418_1.VS01_1 | 19 | STATUS STEP VENTILATION 201.A.427 | 3 | REAL | 303 | 50 | DEC | 731 | 360 | 40 | RBHU/B201/FC/FC4xx/B201FC418_1.VS01_1.parquet | 2025-06-30T17:03:47+00:00 | B201 | FC | FC418_1 | VS01_1 |  | 201.A.427 | A.4 | B201FC418_1.VS01_1_BDE | 1077350 | AI | 730- 00:00:00.000 | 00:06:00.000 | FC | BP201 | BP2014 | NF3 | 43.73 | Cat1 | Nassräume / Toilet areas | 04 floor
B201FC418_1.VT03_1 | 19 | USER SETPOINT TEMP. 201.A.427 | 3 | REAL | 118 | 2 | °C | 731 | 300 | 40 | RBHU/B201/FC/FC4xx/B201FC418_1.VT03_1.parquet | 2025-06-30T21:06:55+00:00 | B201 | FC | FC418_1 | VT03_1 |  | 201.A.427 | A.4 | B201FC418_1.VT03_1_BDE | 1778278 | AI | 730- 00:00:00.000 | 00:05:00.000 | FC | BP201 | BP2014 | NF3 | 43.73 | Cat1 | Nassräume / Toilet areas | 04 floor
B201FC418_1.VT03_2 | 19 | ACTIVE SETPOINT TEMP. 201.A.427 | 3 | REAL | 118 | 2 | °C | 731 | 300 | 40 | RBHU/B201/FC/FC4xx/B201FC418_1.VT03_2.parquet | 2025-06-30T21:06:55+00:00 | B201 | FC | FC418_1 | VT03_2 |  | 201.A.427 | A.4 | B201FC418_1.VT03_2_BDE | 1778534 | AI | 730- 00:00:00.000 | 00:05:00.000 | FC | BP201 | BP2014 | NF3 | 43.73 | Cat1 | Nassräume / Toilet areas | 04 floor
B201FC419_1.AM01 | 19 | ROOM TEMPERATURE 201.A.426 | 3 | REAL | 118 | 2 | °C | 731 | 360 | 40 | RBHU/B201/FC/FC4xx/B201FC419_1.AM01.parquet | 2025-06-30T21:57:14+00:00 | B201 | FC | FC419_1 | AM01 |  | 201.A.426 | A.4 | B201FC419_1.AM01_BDE | 1011558 | AI | 730- 00:00:00.000 | 00:06:00.000 | FC | BP201 | BP2014 | NF1 | 51.1 |  | Nassräume / Toilet areas | 04 floor
B201FC419_1.DC21 | 143 | UNIT ON/OFF 201.A.426 | 2 | INTEGER | 217 | 0 | ml/h | 731 | 300 | 42 | RBHU/B201/FC/FC4xx/B201FC419_1.DC21.parquet | 2025-07-01T20:05:55+00:00 | B201 | FC | FC419_1 | DC21 |  | 201.A.426 | A.4 | B201FC419_1.DC21_BDE | 2252902 | DO | 730- 00:00:00.000 | 00:05:00.000 | FC | BP201 | BP2014 | NF1 | 51.1 |  | Nassräume / Toilet areas | 04 floor
B201FC419_1.DM21 | 140 | STATUS UNIT ON/OFF 201.A.426 | 2 | INTEGER | 217 | 0 | ml/h | 731 | 120 | 43 | RBHU/B201/FC/FC4xx/B201FC419_1.DM21.parquet | 2025-07-01T20:06:06+00:00 | B201 | FC | FC419_1 | DM21 |  | 201.A.426 | A.4 | B201FC419_1.DM21_BDE | 1127782 | DI | 730- 00:00:00.000 | 00:02:00.000 | FC | BP201 | BP2014 | NF1 | 51.1 |  | Nassräume / Toilet areas | 04 floor
B201FC419_1.VS01_1 | 19 | STATUS STEP VENTILATION 201.A.426 | 3 | REAL | 303 | 50 | DEC | 731 | 360 | 40 | RBHU/B201/FC/FC4xx/B201FC419_1.VS01_1.parquet | 2025-06-30T17:15:59+00:00 | B201 | FC | FC419_1 | VS01_1 |  | 201.A.426 | A.4 | B201FC419_1.VS01_1_BDE | 1077094 | AI | 730- 00:00:00.000 | 00:06:00.000 | FC | BP201 | BP2014 | NF1 | 51.1 |  | Nassräume / Toilet areas | 04 floor
B201FC419_1.VT03_1 | 19 | USER SETPOINT TEMP. 201.A.426 | 3 | REAL | 118 | 2 | °C | 731 | 300 | 40 | RBHU/B201/FC/FC4xx/B201FC419_1.VT03_1.parquet | 2025-06-30T21:53:12+00:00 | B201 | FC | FC419_1 | VT03_1 |  | 201.A.426 | A.4 | B201FC419_1.VT03_1_BDE | 1778790 | AI | 730- 00:00:00.000 | 00:05:00.000 | FC | BP201 | BP2014 | NF1 | 51.1 |  | Nassräume / Toilet areas | 04 floor
B201FC419_1.VT03_2 | 19 | ACTIVE SETPOINT TEMP. 201.A.426 | 3 | REAL | 118 | 2 | °C | 731 | 300 | 40 | RBHU/B201/FC/FC4xx/B201FC419_1.VT03_2.parquet | 2025-06-30T21:53:12+00:00 | B201 | FC | FC419_1 | VT03_2 |  | 201.A.426 | A.4 | B201FC419_1.VT03_2_BDE | 1779046 | AI | 730- 00:00:00.000 | 00:05:00.000 | FC | BP201 | BP2014 | NF1 | 51.1 |  | Nassräume / Toilet areas | 04 floor
B201FC420_1.AM01 | 19 | ROOM TEMPERATURE 201.A.410 | 3 | REAL | 118 | 2 | °C | 731 | 360 | 40 | RBHU/B201/FC/FC4xx/B201FC420_1.AM01.parquet | 2025-06-30T10:17:24+00:00 | B201 | FC | FC420_1 | AM01 |  | 201.A.410 | A.4 | B201FC420_1.AM01_BDE | 1011302 | AI | 730- 00:00:00.000 | 00:06:00.000 | FC | BP201 | BP2014 | NF1 | 104.35 |  | Nassräume / Toilet areas | 04 floor
B201FC420_1.DC21 | 143 | UNIT ON/OFF 201.A.410 | 2 | INTEGER | 217 | 0 | ml/h | 731 | 300 | 42 | RBHU/B201/FC/FC4xx/B201FC420_1.DC21.parquet | 2025-07-01T20:05:55+00:00 | B201 | FC | FC420_1 | DC21 |  | 201.A.410 | A.4 | B201FC420_1.DC21_BDE | 2253158 | DO | 730- 00:00:00.000 | 00:05:00.000 | FC | BP201 | BP2014 | NF1 | 104.35 |  | Nassräume / Toilet areas | 04 floor
B201FC420_1.DM21 | 140 | STATUS UNIT ON/OFF 201.A.410 | 2 | INTEGER | 217 | 0 | ml/h | 731 | 120 | 43 | RBHU/B201/FC/FC4xx/B201FC420_1.DM21.parquet | 2025-07-01T22:15:19+00:00 | B201 | FC | FC420_1 | DM21 |  | 201.A.410 | A.4 | B201FC420_1.DM21_BDE | 1127526 | DI | 730- 00:00:00.000 | 00:02:00.000 | FC | BP201 | BP2014 | NF1 | 104.35 |  | Nassräume / Toilet areas | 04 floor
B201FC420_1.VS01_1 | 19 | STATUS STEP VENTILATION 201.A.410 | 3 | REAL | 303 | 50 | DEC | 731 | 360 | 40 | RBHU/B201/FC/FC4xx/B201FC420_1.VS01_1.parquet | 2025-06-30T10:17:24+00:00 | B201 | FC | FC420_1 | VS01_1 |  | 201.A.410 | A.4 | B201FC420_1.VS01_1_BDE | 1076838 | AI | 730- 00:00:00.000 | 00:06:00.000 | FC | BP201 | BP2014 | NF1 | 104.35 |  | Nassräume / Toilet areas | 04 floor
B201FC420_1.VT03_1 | 19 | USER SETPOINT TEMP. 201.A.410 | 3 | REAL | 118 | 2 | °C | 731 | 300 | 40 | RBHU/B201/FC/FC4xx/B201FC420_1.VT03_1.parquet | 2025-06-30T10:17:38+00:00 | B201 | FC | FC420_1 | VT03_1 |  | 201.A.410 | A.4 | B201FC420_1.VT03_1_BDE | 1779302 | AI | 730- 00:00:00.000 | 00:05:00.000 | FC | BP201 | BP2014 | NF1 | 104.35 |  | Nassräume / Toilet areas | 04 floor
B201FC420_1.VT03_2 | 19 | ACTIVE SETPOINT TEMP. 201.A.410 | 3 | REAL | 118 | 2 | °C | 731 | 300 | 40 | RBHU/B201/FC/FC4xx/B201FC420_1.VT03_2.parquet | 2025-06-30T10:17:38+00:00 | B201 | FC | FC420_1 | VT03_2 |  | 201.A.410 | A.4 | B201FC420_1.VT03_2_BDE | 1779558 | AI | 730- 00:00:00.000 | 00:05:00.000 | FC | BP201 | BP2014 | NF1 | 104.35 |  | Nassräume / Toilet areas | 04 floor
B201FC463_1.AM01 | 19 | ROOM TEMPERATURE 201.C.432 | 3 | REAL | 118 | 2 | °C | 731 | 360 | 40 | RBHU/B201/FC/FC4xx/B201FC463_1.AM01.parquet | 2025-06-30T06:15:17+00:00 | B201 | FC | FC463_1 | AM01 |  | 201.C.432 | C.4 | B201FC463_1.AM01_BDE | 1011046 | AI | 730- 00:00:00.000 | 00:06:00.000 | FC | BP201 | BP2014 | NF2 | 1014.01 |  | Nassräume / Toilet areas | 04 floor
B201FC463_1.DC21 | 143 | UNIT ON/OFF 201.C.432 | 2 | INTEGER | 217 | 0 | ml/h | 731 | 300 | 42 | RBHU/B201/FC/FC4xx/B201FC463_1.DC21.parquet | 2025-07-01T20:05:55+00:00 | B201 | FC | FC463_1 | DC21 |  | 201.C.432 | C.4 | B201FC463_1.DC21_BDE | 2253414 | DO | 730- 00:00:00.000 | 00:05:00.000 | FC | BP201 | BP2014 | NF2 | 1014.01 |  | Nassräume / Toilet areas | 04 floor
B201FC463_1.DM21 | 140 | STATUS UNIT ON/OFF 201.C.432 | 2 | INTEGER | 217 | 0 | ml/h | 731 | 120 | 43 | RBHU/B201/FC/FC4xx/B201FC463_1.DM21.parquet | 2025-06-30T06:15:17+00:00 | B201 | FC | FC463_1 | DM21 |  | 201.C.432 | C.4 | B201FC463_1.DM21_BDE | 1127270 | DI | 730- 00:00:00.000 | 00:02:00.000 | FC | BP201 | BP2014 | NF2 | 1014.01 |  | Nassräume / Toilet areas | 04 floor
B201FC463_1.VS01_1 | 19 | STATUS STEP VENTILATION 201.C.432 | 3 | REAL | 301 | 50 | DEC | 731 | 360 | 40 | RBHU/B201/FC/FC4xx/B201FC463_1.VS01_1.parquet | 2025-06-30T06:15:17+00:00 | B201 | FC | FC463_1 | VS01_1 |  | 201.C.432 | C.4 | B201FC463_1.VS01_1_BDE | 1076582 | AI | 730- 00:00:00.000 | 00:06:00.000 | FC | BP201 | BP2014 | NF2 | 1014.01 |  | Nassräume / Toilet areas | 04 floor
B201FC463_1.VT01_1 | 19 | ACTIVE SP. TEMP. HEATING 201.C.432 | 3 | REAL | 118 | 2 | °C | 731 | 300 | 40 | RBHU/B201/FC/FC4xx/B201FC463_1.VT01_1.parquet | 2025-06-30T06:15:17+00:00 | B201 | FC | FC463_1 | VT01_1 |  | 201.C.432 | C.4 | B201FC463_1.VT01_1_BDE | 1779814 | AI | 730- 00:00:00.000 | 00:05:00.000 | FC | BP201 | BP2014 | NF2 | 1014.01 |  | Nassräume / Toilet areas | 04 floor
B201FC463_1.VT02_1 | 19 | ACTIVE SP. TEMP. COOLING 201.C.432 | 3 | REAL | 118 | 2 | °C | 731 | 300 | 40 | RBHU/B201/FC/FC4xx/B201FC463_1.VT02_1.parquet | 2025-06-30T06:15:17+00:00 | B201 | FC | FC463_1 | VT02_1 |  | 201.C.432 | C.4 | B201FC463_1.VT02_1_BDE | 1780070 | AI | 730- 00:00:00.000 | 00:05:00.000 | FC | BP201 | BP2014 | NF2 | 1014.01 |  | Nassräume / Toilet areas | 04 floor
B201FC463_1.VT03_2 | 19 | ACTIVE SETPOINT TEMP. 201.C.432 | 3 | REAL | 118 | 2 | °C | 731 | 300 | 40 | RBHU/B201/FC/FC4xx/B201FC463_1.VT03_2.parquet | 2025-06-30T06:15:17+00:00 | B201 | FC | FC463_1 | VT03_2 |  | 201.C.432 | C.4 | B201FC463_1.VT03_2_BDE | 1780326 | AI | 730- 00:00:00.000 | 00:05:00.000 | FC | BP201 | BP2014 | NF2 | 1014.01 |  | Nassräume / Toilet areas | 04 floor
B201FC463_2.AM01 | 19 | ROOM TEMPERATURE 201.C.432 | 3 | REAL | 118 | 2 | °C | 731 | 360 | 40 | RBHU/B201/FC/FC4xx/B201FC463_2.AM01.parquet | 2025-06-30T06:15:20+00:00 | B201 | FC | FC463_2 | AM01 |  | 201.C.432 | C.4 | B201FC463_2.AM01_BDE | 1010790 | AI | 730- 00:00:00.000 | 00:06:00.000 | FC | BP201 | BP2014 | NF2 | 1014.01 |  | Nassräume / Toilet areas | 04 floor
B201FC463_2.DC21 | 143 | UNIT ON/OFF 201.C.432 | 2 | INTEGER | 217 | 0 | ml/h | 731 | 300 | 42 | RBHU/B201/FC/FC4xx/B201FC463_2.DC21.parquet | 2025-07-01T20:05:55+00:00 | B201 | FC | FC463_2 | DC21 |  | 201.C.432 | C.4 | B201FC463_2.DC21_BDE | 2253670 | DO | 730- 00:00:00.000 | 00:05:00.000 | FC | BP201 | BP2014 | NF2 | 1014.01 |  | Nassräume / Toilet areas | 04 floor
B201FC463_2.DM21 | 140 | STATUS UNIT ON/OFF 201.C.432 | 2 | INTEGER | 217 | 0 | ml/h | 731 | 120 | 43 | RBHU/B201/FC/FC4xx/B201FC463_2.DM21.parquet | 2025-06-30T06:15:17+00:00 | B201 | FC | FC463_2 | DM21 |  | 201.C.432 | C.4 | B201FC463_2.DM21_BDE | 1127014 | DI | 730- 00:00:00.000 | 00:02:00.000 | FC | BP201 | BP2014 | NF2 | 1014.01 |  | Nassräume / Toilet areas | 04 floor
B201FC463_2.VS01_1 | 19 | STATUS STEP VENTILATION 201.C.432 | 3 | REAL | 301 | 50 | DEC | 731 | 360 | 40 | RBHU/B201/FC/FC4xx/B201FC463_2.VS01_1.parquet | 2025-06-30T06:15:20+00:00 | B201 | FC | FC463_2 | VS01_1 |  | 201.C.432 | C.4 | B201FC463_2.VS01_1_BDE | 1076326 | AI | 730- 00:00:00.000 | 00:06:00.000 | FC | BP201 | BP2014 | NF2 | 1014.01 |  | Nassräume / Toilet areas | 04 floor
B201FC463_2.VT01_1 | 19 | ACTIVE SP. TEMP. HEATING 201.C.432 | 3 | REAL | 118 | 2 | °C | 731 | 300 | 40 | RBHU/B201/FC/FC4xx/B201FC463_2.VT01_1.parquet | 2025-06-30T06:15:20+00:00 | B201 | FC | FC463_2 | VT01_1 |  | 201.C.432 | C.4 | B201FC463_2.VT01_1_BDE | 1780582 | AI | 730- 00:00:00.000 | 00:05:00.000 | FC | BP201 | BP2014 | NF2 | 1014.01 |  | Nassräume / Toilet areas | 04 floor
B201FC463_2.VT02_1 | 19 | ACTIVE SP. TEMP. COOLING 201.C.432 | 3 | REAL | 118 | 2 | °C | 731 | 300 | 40 | RBHU/B201/FC/FC4xx/B201FC463_2.VT02_1.parquet | 2025-06-30T06:15:20+00:00 | B201 | FC | FC463_2 | VT02_1 |  | 201.C.432 | C.4 | B201FC463_2.VT02_1_BDE | 1780838 | AI | 730- 00:00:00.000 | 00:05:00.000 | FC | BP201 | BP2014 | NF2 | 1014.01 |  | Nassräume / Toilet areas | 04 floor
B201FC463_2.VT03_2 | 19 | ACTIVE SETPOINT TEMP. 201.C.432 | 3 | REAL | 118 | 2 | °C | 731 | 300 | 40 | RBHU/B201/FC/FC4xx/B201FC463_2.VT03_2.parquet | 2025-06-30T06:15:20+00:00 | B201 | FC | FC463_2 | VT03_2 |  | 201.C.432 | C.4 | B201FC463_2.VT03_2_BDE | 1781094 | AI | 730- 00:00:00.000 | 00:05:00.000 | FC | BP201 | BP2014 | NF2 | 1014.01 |  | Nassräume / Toilet areas | 04 floor
B201FC463_3.AM01 | 19 | ROOM TEMPERATURE 201.C.432 | 3 | REAL | 118 | 2 | °C | 731 | 360 | 40 | RBHU/B201/FC/FC4xx/B201FC463_3.AM01.parquet | 2025-06-30T21:59:42+00:00 | B201 | FC | FC463_3 | AM01 |  | 201.C.432 | C.4 | B201FC463_3.AM01_BDE | 1010534 | AI | 730- 00:00:00.000 | 00:06:00.000 | FC | BP201 | BP2014 | NF2 | 1014.01 |  | Nassräume / Toilet areas | 04 floor
B201FC463_3.DC21 | 143 | UNIT ON/OFF 201.C.432 | 2 | INTEGER | 217 | 0 | ml/h | 731 | 300 | 42 | RBHU/B201/FC/FC4xx/B201FC463_3.DC21.parquet | 2025-07-01T20:05:55+00:00 | B201 | FC | FC463_3 | DC21 |  | 201.C.432 | C.4 | B201FC463_3.DC21_BDE | 2253926 | DO | 730- 00:00:00.000 | 00:05:00.000 | FC | BP201 | BP2014 | NF2 | 1014.01 |  | Nassräume / Toilet areas | 04 floor
B201FC463_3.DM21 | 140 | STATUS UNIT ON/OFF 201.C.432 | 2 | INTEGER | 217 | 0 | ml/h | 731 | 120 | 43 | RBHU/B201/FC/FC4xx/B201FC463_3.DM21.parquet | 2025-06-30T20:42:24+00:00 | B201 | FC | FC463_3 | DM21 |  | 201.C.432 | C.4 | B201FC463_3.DM21_BDE | 1126758 | DI | 730- 00:00:00.000 | 00:02:00.000 | FC | BP201 | BP2014 | NF2 | 1014.01 |  | Nassräume / Toilet areas | 04 floor
B201FC463_3.VS01_1 | 19 | STATUS STEP VENTILATION 201.C.432 | 3 | REAL | 301 | 50 | DEC | 731 | 360 | 40 | RBHU/B201/FC/FC4xx/B201FC463_3.VS01_1.parquet | 2025-06-30T21:56:33+00:00 | B201 | FC | FC463_3 | VS01_1 |  | 201.C.432 | C.4 | B201FC463_3.VS01_1_BDE | 1076070 | AI | 730- 00:00:00.000 | 00:06:00.000 | FC | BP201 | BP2014 | NF2 | 1014.01 |  | Nassräume / Toilet areas | 04 floor
B201FC463_3.VT01_1 | 19 | ACTIVE SP. TEMP. HEATING 201.C.432 | 3 | REAL | 118 | 2 | °C | 731 | 300 | 40 | RBHU/B201/FC/FC4xx/B201FC463_3.VT01_1.parquet | 2025-06-30T10:19:00+00:00 | B201 | FC | FC463_3 | VT01_1 |  | 201.C.432 | C.4 | B201FC463_3.VT01_1_BDE | 1781350 | AI | 730- 00:00:00.000 | 00:05:00.000 | FC | BP201 | BP2014 | NF2 | 1014.01 |  | Nassräume / Toilet areas | 04 floor
B201FC463_3.VT02_1 | 19 | ACTIVE SP. TEMP. COOLING 201.C.432 | 3 | REAL | 118 | 2 | °C | 731 | 300 | 40 | RBHU/B201/FC/FC4xx/B201FC463_3.VT02_1.parquet | 2025-06-30T10:19:00+00:00 | B201 | FC | FC463_3 | VT02_1 |  | 201.C.432 | C.4 | B201FC463_3.VT02_1_BDE | 1781606 | AI | 730- 00:00:00.000 | 00:05:00.000 | FC | BP201 | BP2014 | NF2 | 1014.01 |  | Nassräume / Toilet areas | 04 floor
B201FC463_3.VT03_2 | 19 | ACTIVE SETPOINT TEMP. 201.C.432 | 3 | REAL | 118 | 2 | °C | 731 | 300 | 40 | RBHU/B201/FC/FC4xx/B201FC463_3.VT03_2.parquet | 2025-06-30T10:19:00+00:00 | B201 | FC | FC463_3 | VT03_2 |  | 201.C.432 | C.4 | B201FC463_3.VT03_2_BDE | 1781862 | AI | 730- 00:00:00.000 | 00:05:00.000 | FC | BP201 | BP2014 | NF2 | 1014.01 |  | Nassräume / Toilet areas | 04 floor
B201FC463_4.AM01 | 19 | ROOM TEMPERATURE 201.C.432 | 3 | REAL | 118 | 2 | °C | 731 | 360 | 40 | RBHU/B201/FC/FC4xx/B201FC463_4.AM01.parquet | 2025-06-30T11:15:17+00:00 | B201 | FC | FC463_4 | AM01 |  | 201.C.432 | C.4 | B201FC463_4.AM01_BDE | 1010278 | AI | 730- 00:00:00.000 | 00:06:00.000 | FC | BP201 | BP2014 | NF2 | 1014.01 |  | Nassräume / Toilet areas | 04 floor
B201FC463_4.DC21 | 143 | UNIT ON/OFF 201.C.432 | 2 | INTEGER | 217 | 0 | ml/h | 731 | 300 | 42 | RBHU/B201/FC/FC4xx/B201FC463_4.DC21.parquet | 2025-07-01T20:05:55+00:00 | B201 | FC | FC463_4 | DC21 |  | 201.C.432 | C.4 | B201FC463_4.DC21_BDE | 2254182 | DO | 730- 00:00:00.000 | 00:05:00.000 | FC | BP201 | BP2014 | NF2 | 1014.01 |  | Nassräume / Toilet areas | 04 floor
B201FC463_4.DM21 | 140 | STATUS UNIT ON/OFF 201.C.432 | 2 | INTEGER | 217 | 0 | ml/h | 731 | 120 | 43 | RBHU/B201/FC/FC4xx/B201FC463_4.DM21.parquet | 2025-06-30T06:15:17+00:00 | B201 | FC | FC463_4 | DM21 |  | 201.C.432 | C.4 | B201FC463_4.DM21_BDE | 1126502 | DI | 730- 00:00:00.000 | 00:02:00.000 | FC | BP201 | BP2014 | NF2 | 1014.01 |  | Nassräume / Toilet areas | 04 floor
B201FC463_4.VS01_1 | 19 | STATUS STEP VENTILATION 201.C.432 | 3 | REAL | 301 | 50 | DEC | 731 | 360 | 40 | RBHU/B201/FC/FC4xx/B201FC463_4.VS01_1.parquet | 2025-06-30T06:15:17+00:00 | B201 | FC | FC463_4 | VS01_1 |  | 201.C.432 | C.4 | B201FC463_4.VS01_1_BDE | 1075814 | AI | 730- 00:00:00.000 | 00:06:00.000 | FC | BP201 | BP2014 | NF2 | 1014.01 |  | Nassräume / Toilet areas | 04 floor
B201FC463_4.VT02_1 | 19 | ACTIVE SP. TEMP. COOLING 201.C.432 | 3 | REAL | 118 | 2 | °C | 731 | 300 | 40 | RBHU/B201/FC/FC4xx/B201FC463_4.VT02_1.parquet | 2025-06-30T06:15:19+00:00 | B201 | FC | FC463_4 | VT02_1 |  | 201.C.432 | C.4 | B201FC463_4.VT02_1_BDE | 1782118 | AI | 730- 00:00:00.000 | 00:05:00.000 | FC | BP201 | BP2014 | NF2 | 1014.01 |  | Nassräume / Toilet areas | 04 floor
B201FC463_4.VT03_2 | 19 | ACTIVE SETPOINT TEMP. 201.C.432 | 3 | REAL | 118 | 2 | °C | 731 | 300 | 40 | RBHU/B201/FC/FC4xx/B201FC463_4.VT03_2.parquet | 2025-06-30T06:15:19+00:00 | B201 | FC | FC463_4 | VT03_2 |  | 201.C.432 | C.4 | B201FC463_4.VT03_2_BDE | 1782374 | AI | 730- 00:00:00.000 | 00:05:00.000 | FC | BP201 | BP2014 | NF2 | 1014.01 |  | Nassräume / Toilet areas | 04 floor
B201FC463_5.AM01 | 19 | ROOM TEMPERATURE 201.C.432 | 3 | REAL | 118 | 2 | °C | 731 | 360 | 40 | RBHU/B201/FC/FC4xx/B201FC463_5.AM01.parquet | 2025-06-30T06:15:17+00:00 | B201 | FC | FC463_5 | AM01 |  | 201.C.432 | C.4 | B201FC463_5.AM01_BDE | 1010022 | AI | 730- 00:00:00.000 | 00:06:00.000 | FC | BP201 | BP2014 | NF2 | 1014.01 |  | Nassräume / Toilet areas | 04 floor
B201FC463_5.DC21 | 143 | UNIT ON/OFF 201.C.432 | 2 | INTEGER | 217 | 0 | ml/h | 731 | 300 | 42 | RBHU/B201/FC/FC4xx/B201FC463_5.DC21.parquet | 2025-07-01T20:05:55+00:00 | B201 | FC | FC463_5 | DC21 |  | 201.C.432 | C.4 | B201FC463_5.DC21_BDE | 2254438 | DO | 730- 00:00:00.000 | 00:05:00.000 | FC | BP201 | BP2014 | NF2 | 1014.01 |  | Nassräume / Toilet areas | 04 floor
B201FC463_5.DM21 | 140 | STATUS UNIT ON/OFF 201.C.432 | 2 | INTEGER | 217 | 0 | ml/h | 731 | 120 | 43 | RBHU/B201/FC/FC4xx/B201FC463_5.DM21.parquet | 2025-06-30T06:15:17+00:00 | B201 | FC | FC463_5 | DM21 |  | 201.C.432 | C.4 | B201FC463_5.DM21_BDE | 1126246 | DI | 730- 00:00:00.000 | 00:02:00.000 | FC | BP201 | BP2014 | NF2 | 1014.01 |  | Nassräume / Toilet areas | 04 floor
B201FC463_5.VS01_1 | 19 | STATUS STEP VENTILATION 201.C.432 | 3 | REAL | 301 | 50 | DEC | 731 | 360 | 40 | RBHU/B201/FC/FC4xx/B201FC463_5.VS01_1.parquet | 2025-06-30T06:15:17+00:00 | B201 | FC | FC463_5 | VS01_1 |  | 201.C.432 | C.4 | B201FC463_5.VS01_1_BDE | 1075558 | AI | 730- 00:00:00.000 | 00:06:00.000 | FC | BP201 | BP2014 | NF2 | 1014.01 |  | Nassräume / Toilet areas | 04 floor
B201FC463_5.VT02_1 | 19 | ACTIVE SP. TEMP. COOLING 201.C.432 | 3 | REAL | 118 | 2 | °C | 731 | 300 | 40 | RBHU/B201/FC/FC4xx/B201FC463_5.VT02_1.parquet | 2025-06-30T06:15:17+00:00 | B201 | FC | FC463_5 | VT02_1 |  | 201.C.432 | C.4 | B201FC463_5.VT02_1_BDE | 1782630 | AI | 730- 00:00:00.000 | 00:05:00.000 | FC | BP201 | BP2014 | NF2 | 1014.01 |  | Nassräume / Toilet areas | 04 floor
B201FC463_5.VT03_2 | 19 | ACTIVE SETPOINT TEMP. 201.C.432 | 3 | REAL | 118 | 2 | °C | 731 | 300 | 40 | RBHU/B201/FC/FC4xx/B201FC463_5.VT03_2.parquet | 2025-06-30T06:15:17+00:00 | B201 | FC | FC463_5 | VT03_2 |  | 201.C.432 | C.4 | B201FC463_5.VT03_2_BDE | 1782886 | AI | 730- 00:00:00.000 | 00:05:00.000 | FC | BP201 | BP2014 | NF2 | 1014.01 |  | Nassräume / Toilet areas | 04 floor
B201FC464_1.AM01 | 19 | ROOM TEMPERATURE 201.C.439 | 3 | REAL | 118 | 2 | °C | 731 | 360 | 40 | RBHU/B201/FC/FC4xx/B201FC464_1.AM01.parquet | 2025-06-30T21:23:14+00:00 | B201 | FC | FC464_1 | AM01 |  | 201.C.439 | C.4 | B201FC464_1.AM01_BDE | 1009766 | AI | 730- 00:00:00.000 | 00:06:00.000 | FC | BP201 | BP2014 | NF2 | 14.33 |  | Nassräume / Toilet areas | 04 floor
B201FC464_1.DC21 | 143 | UNIT ON/OFF 201.C.439 | 2 | INTEGER | 217 | 0 | ml/h | 731 | 300 | 42 | RBHU/B201/FC/FC4xx/B201FC464_1.DC21.parquet | 2025-07-01T20:05:55+00:00 | B201 | FC | FC464_1 | DC21 |  | 201.C.439 | C.4 | B201FC464_1.DC21_BDE | 2254694 | DO | 730- 00:00:00.000 | 00:05:00.000 | FC | BP201 | BP2014 | NF2 | 14.33 |  | Nassräume / Toilet areas | 04 floor
B201FC464_1.DM21 | 140 | STATUS UNIT ON/OFF 201.C.439 | 2 | INTEGER | 217 | 0 | ml/h | 731 | 120 | 43 | RBHU/B201/FC/FC4xx/B201FC464_1.DM21.parquet | 2025-07-01T20:06:00+00:00 | B201 | FC | FC464_1 | DM21 |  | 201.C.439 | C.4 | B201FC464_1.DM21_BDE | 1125990 | DI | 730- 00:00:00.000 | 00:02:00.000 | FC | BP201 | BP2014 | NF2 | 14.33 |  | Nassräume / Toilet areas | 04 floor
B201FC464_1.VS01_1 | 19 | STATUS STEP VENTILATION 201.C.439 | 3 | REAL | 303 | 50 | DEC | 731 | 360 | 40 | RBHU/B201/FC/FC4xx/B201FC464_1.VS01_1.parquet | 2025-06-30T05:22:03+00:00 | B201 | FC | FC464_1 | VS01_1 |  | 201.C.439 | C.4 | B201FC464_1.VS01_1_BDE | 1075302 | AI | 730- 00:00:00.000 | 00:06:00.000 | FC | BP201 | BP2014 | NF2 | 14.33 |  | Nassräume / Toilet areas | 04 floor
B201FC464_1.VT03_1 | 19 | USER SETPOINT TEMP. 201.C.439 | 3 | REAL | 118 | 2 | °C | 731 | 300 | 40 | RBHU/B201/FC/FC4xx/B201FC464_1.VT03_1.parquet | 2025-06-30T06:15:17+00:00 | B201 | FC | FC464_1 | VT03_1 |  | 201.C.439 | C.4 | B201FC464_1.VT03_1_BDE | 1783142 | AI | 730- 00:00:00.000 | 00:05:00.000 | FC | BP201 | BP2014 | NF2 | 14.33 |  | Nassräume / Toilet areas | 04 floor
B201FC464_1.VT03_2 | 19 | ACTIVE SETPOINT TEMP. 201.C.439 | 3 | REAL | 118 | 2 | °C | 731 | 300 | 40 | RBHU/B201/FC/FC4xx/B201FC464_1.VT03_2.parquet | 2025-06-30T06:15:17+00:00 | B201 | FC | FC464_1 | VT03_2 |  | 201.C.439 | C.4 | B201FC464_1.VT03_2_BDE | 1783398 | AI | 730- 00:00:00.000 | 00:05:00.000 | FC | BP201 | BP2014 | NF2 | 14.33 |  | Nassräume / Toilet areas | 04 floor
B201FC465_1.AM01 | 19 | ROOM TEMPERATURE 201.C.438 | 3 | REAL | 118 | 2 | °C | 731 | 360 | 40 | RBHU/B201/FC/FC4xx/B201FC465_1.AM01.parquet | 2025-06-30T21:55:37+00:00 | B201 | FC | FC465_1 | AM01 |  | 201.C.438 | C.4 | B201FC465_1.AM01_BDE | 1009510 | AI | 730- 00:00:00.000 | 00:06:00.000 | FC | BP201 | BP2014 | NF2 | 49.11 |  | Nassräume / Toilet areas | 04 floor
B201FC465_1.DC21 | 143 | UNIT ON/OFF 201.C.438 | 2 | INTEGER | 217 | 0 | ml/h | 731 | 300 | 42 | RBHU/B201/FC/FC4xx/B201FC465_1.DC21.parquet | 2025-07-01T20:05:55+00:00 | B201 | FC | FC465_1 | DC21 |  | 201.C.438 | C.4 | B201FC465_1.DC21_BDE | 2254950 | DO | 730- 00:00:00.000 | 00:05:00.000 | FC | BP201 | BP2014 | NF2 | 49.11 |  | Nassräume / Toilet areas | 04 floor
B201FC465_1.DM21 | 140 | STATUS UNIT ON/OFF 201.C.438 | 2 | INTEGER | 217 | 0 | ml/h | 731 | 120 | 43 | RBHU/B201/FC/FC4xx/B201FC465_1.DM21.parquet | 2025-07-01T20:06:00+00:00 | B201 | FC | FC465_1 | DM21 |  | 201.C.438 | C.4 | B201FC465_1.DM21_BDE | 1125734 | DI | 730- 00:00:00.000 | 00:02:00.000 | FC | BP201 | BP2014 | NF2 | 49.11 |  | Nassräume / Toilet areas | 04 floor
B201FC465_1.VS01_1 | 19 | STATUS STEP VENTILATION 201.C.438 | 3 | REAL | 303 | 50 | DEC | 731 | 360 | 40 | RBHU/B201/FC/FC4xx/B201FC465_1.VS01_1.parquet | 2025-07-01T12:51:25+00:00 | B201 | FC | FC465_1 | VS01_1 |  | 201.C.438 | C.4 | B201FC465_1.VS01_1_BDE | 1075046 | AI | 730- 00:00:00.000 | 00:06:00.000 | FC | BP201 | BP2014 | NF2 | 49.11 |  | Nassräume / Toilet areas | 04 floor
B201FC465_1.VT03_1 | 19 | USER SETPOINT TEMP. 201.C.438 | 3 | REAL | 118 | 2 | °C | 731 | 300 | 40 | RBHU/B201/FC/FC4xx/B201FC465_1.VT03_1.parquet | 2025-07-01T20:15:19+00:00 | B201 | FC | FC465_1 | VT03_1 |  | 201.C.438 | C.4 | B201FC465_1.VT03_1_BDE | 1783654 | AI | 730- 00:00:00.000 | 00:05:00.000 | FC | BP201 | BP2014 | NF2 | 49.11 |  | Nassräume / Toilet areas | 04 floor
B201FC465_1.VT03_2 | 19 | ACTIVE SETPOINT TEMP. 201.C.438 | 3 | REAL | 118 | 2 | °C | 731 | 300 | 40 | RBHU/B201/FC/FC4xx/B201FC465_1.VT03_2.parquet | 2025-07-01T20:45:19+00:00 | B201 | FC | FC465_1 | VT03_2 |  | 201.C.438 | C.4 | B201FC465_1.VT03_2_BDE | 1783910 | AI | 730- 00:00:00.000 | 00:05:00.000 | FC | BP201 | BP2014 | NF2 | 49.11 |  | Nassräume / Toilet areas | 04 floor
B201FC466_1.AM01 | 19 | ROOM TEMPERATURE 201.C.435 | 3 | REAL | 118 | 2 | °C | 731 | 360 | 40 | RBHU/B201/FC/FC4xx/B201FC466_1.AM01.parquet | 2025-06-30T21:57:20+00:00 | B201 | FC | FC466_1 | AM01 |  | 201.C.435 | C.4 | B201FC466_1.AM01_BDE | 1009254 | AI | 730- 00:00:00.000 | 00:06:00.000 | FC | BP201 | BP2014 | NF2 | 15.94 |  | Nassräume / Toilet areas | 04 floor
B201FC466_1.DC21 | 143 | UNIT ON/OFF 201.C.435 | 2 | INTEGER | 217 | 0 | ml/h | 731 | 300 | 42 | RBHU/B201/FC/FC4xx/B201FC466_1.DC21.parquet | 2025-07-01T20:06:08+00:00 | B201 | FC | FC466_1 | DC21 |  | 201.C.435 | C.4 | B201FC466_1.DC21_BDE | 2255206 | DO | 730- 00:00:00.000 | 00:05:00.000 | FC | BP201 | BP2014 | NF2 | 15.94 |  | Nassräume / Toilet areas | 04 floor
B201FC466_1.DM21 | 140 | STATUS UNIT ON/OFF 201.C.435 | 2 | INTEGER | 217 | 0 | ml/h | 731 | 120 | 43 | RBHU/B201/FC/FC4xx/B201FC466_1.DM21.parquet | 2025-07-01T20:06:05+00:00 | B201 | FC | FC466_1 | DM21 |  | 201.C.435 | C.4 | B201FC466_1.DM21_BDE | 1125478 | DI | 730- 00:00:00.000 | 00:02:00.000 | FC | BP201 | BP2014 | NF2 | 15.94 |  | Nassräume / Toilet areas | 04 floor
B201FC466_1.VS01_1 | 19 | STATUS STEP VENTILATION 201.C.435 | 3 | REAL | 303 | 50 | DEC | 731 | 360 | 40 | RBHU/B201/FC/FC4xx/B201FC466_1.VS01_1.parquet | 2025-06-30T21:36:32+00:00 | B201 | FC | FC466_1 | VS01_1 |  | 201.C.435 | C.4 | B201FC466_1.VS01_1_BDE | 1074790 | AI | 730- 00:00:00.000 | 00:06:00.000 | FC | BP201 | BP2014 | NF2 | 15.94 |  | Nassräume / Toilet areas | 04 floor
B201FC466_1.VT03_1 | 19 | USER SETPOINT TEMP. 201.C.435 | 3 | REAL | 118 | 2 | °C | 731 | 300 | 40 | RBHU/B201/FC/FC4xx/B201FC466_1.VT03_1.parquet | 2025-06-30T20:06:21+00:00 | B201 | FC | FC466_1 | VT03_1 |  | 201.C.435 | C.4 | B201FC466_1.VT03_1_BDE | 1784166 | AI | 730- 00:00:00.000 | 00:05:00.000 | FC | BP201 | BP2014 | NF2 | 15.94 |  | Nassräume / Toilet areas | 04 floor
B201FC466_1.VT03_2 | 19 | ACTIVE SETPOINT TEMP. 201.C.435 | 3 | REAL | 118 | 2 | °C | 731 | 300 | 40 | RBHU/B201/FC/FC4xx/B201FC466_1.VT03_2.parquet | 2025-06-30T20:42:48+00:00 | B201 | FC | FC466_1 | VT03_2 |  | 201.C.435 | C.4 | B201FC466_1.VT03_2_BDE | 1784422 | AI | 730- 00:00:00.000 | 00:05:00.000 | FC | BP201 | BP2014 | NF2 | 15.94 |  | Nassräume / Toilet areas | 04 floor
B201FC467_1.AM01 | 19 | ROOM TEMPERATURE 201.C.432 | 3 | REAL | 118 | 2 | °C | 731 | 360 | 40 | RBHU/B201/FC/FC4xx/B201FC467_1.AM01.parquet | 2025-07-01T12:25:54+00:00 | B201 | FC | FC467_1 | AM01 |  | 201.C.432 | C.4 | B201FC467_1.AM01_BDE | 1008998 | AI | 730- 00:00:00.000 | 00:06:00.000 | FC | BP201 | BP2014 | NF2 | 1014.01 |  | Nassräume / Toilet areas | 04 floor
B201FC467_1.DC21 | 143 | UNIT ON/OFF 201.C.432 | 2 | INTEGER | 217 | 0 | ml/h | 731 | 300 | 42 | RBHU/B201/FC/FC4xx/B201FC467_1.DC21.parquet | 2025-07-01T20:06:08+00:00 | B201 | FC | FC467_1 | DC21 |  | 201.C.432 | C.4 | B201FC467_1.DC21_BDE | 2255462 | DO | 730- 00:00:00.000 | 00:05:00.000 | FC | BP201 | BP2014 | NF2 | 1014.01 |  | Nassräume / Toilet areas | 04 floor
B201FC467_1.DM21 | 140 | STATUS UNIT ON/OFF 201.C.432 | 2 | INTEGER | 217 | 0 | ml/h | 731 | 120 | 43 | RBHU/B201/FC/FC4xx/B201FC467_1.DM21.parquet | 2025-06-30T06:15:17+00:00 | B201 | FC | FC467_1 | DM21 |  | 201.C.432 | C.4 | B201FC467_1.DM21_BDE | 1125222 | DI | 730- 00:00:00.000 | 00:02:00.000 | FC | BP201 | BP2014 | NF2 | 1014.01 |  | Nassräume / Toilet areas | 04 floor
B201FC467_1.VS01_1 | 19 | STATUS STEP VENTILATION 201.C.432 | 3 | REAL | 301 | 50 | DEC | 731 | 360 | 40 | RBHU/B201/FC/FC4xx/B201FC467_1.VS01_1.parquet | 2025-07-01T06:15:19+00:00 | B201 | FC | FC467_1 | VS01_1 |  | 201.C.432 | C.4 | B201FC467_1.VS01_1_BDE | 1074534 | AI | 730- 00:00:00.000 | 00:06:00.000 | FC | BP201 | BP2014 | NF2 | 1014.01 |  | Nassräume / Toilet areas | 04 floor
B201FC467_1.VT01_1 | 19 | ACTIVE SP. TEMP. HEATING 201.C.432 | 3 | REAL | 118 | 2 | °C | 731 | 300 | 40 | RBHU/B201/FC/FC4xx/B201FC467_1.VT01_1.parquet | 2025-07-01T06:15:19+00:00 | B201 | FC | FC467_1 | VT01_1 |  | 201.C.432 | C.4 | B201FC467_1.VT01_1_BDE | 1784678 | AI | 730- 00:00:00.000 | 00:05:00.000 | FC | BP201 | BP2014 | NF2 | 1014.01 |  | Nassräume / Toilet areas | 04 floor
B201FC467_1.VT02_1 | 19 | ACTIVE SP. TEMP. COOLING 201.C.432 | 3 | REAL | 118 | 2 | °C | 731 | 300 | 40 | RBHU/B201/FC/FC4xx/B201FC467_1.VT02_1.parquet | 2025-07-01T06:15:19+00:00 | B201 | FC | FC467_1 | VT02_1 |  | 201.C.432 | C.4 | B201FC467_1.VT02_1_BDE | 1784934 | AI | 730- 00:00:00.000 | 00:05:00.000 | FC | BP201 | BP2014 | NF2 | 1014.01 |  | Nassräume / Toilet areas | 04 floor
B201FC467_1.VT03_2 | 19 | ACTIVE SETPOINT TEMP. 201.C.432 | 3 | REAL | 118 | 2 | °C | 731 | 300 | 40 | RBHU/B201/FC/FC4xx/B201FC467_1.VT03_2.parquet | 2025-07-01T06:15:19+00:00 | B201 | FC | FC467_1 | VT03_2 |  | 201.C.432 | C.4 | B201FC467_1.VT03_2_BDE | 1785190 | AI | 730- 00:00:00.000 | 00:05:00.000 | FC | BP201 | BP2014 | NF2 | 1014.01 |  | Nassräume / Toilet areas | 04 floor
B201FC467_2.AM01 | 19 | ROOM TEMPERATURE 201.C.432 | 3 | REAL | 118 | 2 | °C | 731 | 360 | 40 | RBHU/B201/FC/FC4xx/B201FC467_2.AM01.parquet | 2025-06-30T06:15:17+00:00 | B201 | FC | FC467_2 | AM01 |  | 201.C.432 | C.4 | B201FC467_2.AM01_BDE | 1008742 | AI | 730- 00:00:00.000 | 00:06:00.000 | FC | BP201 | BP2014 | NF2 | 1014.01 |  | Nassräume / Toilet areas | 04 floor
B201FC467_2.DC21 | 143 | UNIT ON/OFF 201.C.432 | 2 | INTEGER | 217 | 0 | ml/h | 731 | 300 | 42 | RBHU/B201/FC/FC4xx/B201FC467_2.DC21.parquet | 2025-07-01T20:06:08+00:00 | B201 | FC | FC467_2 | DC21 |  | 201.C.432 | C.4 | B201FC467_2.DC21_BDE | 2255718 | DO | 730- 00:00:00.000 | 00:05:00.000 | FC | BP201 | BP2014 | NF2 | 1014.01 |  | Nassräume / Toilet areas | 04 floor
B201FC467_2.DM21 | 140 | STATUS UNIT ON/OFF 201.C.432 | 2 | INTEGER | 217 | 0 | ml/h | 731 | 120 | 43 | RBHU/B201/FC/FC4xx/B201FC467_2.DM21.parquet | 2025-06-30T06:15:17+00:00 | B201 | FC | FC467_2 | DM21 |  | 201.C.432 | C.4 | B201FC467_2.DM21_BDE | 1124966 | DI | 730- 00:00:00.000 | 00:02:00.000 | FC | BP201 | BP2014 | NF2 | 1014.01 |  | Nassräume / Toilet areas | 04 floor
B201FC467_2.VS01_1 | 19 | STATUS STEP VENTILATION 201.C.432 | 3 | REAL | 301 | 50 | DEC | 731 | 360 | 40 | RBHU/B201/FC/FC4xx/B201FC467_2.VS01_1.parquet | 2025-06-30T06:15:17+00:00 | B201 | FC | FC467_2 | VS01_1 |  | 201.C.432 | C.4 | B201FC467_2.VS01_1_BDE | 1074278 | AI | 730- 00:00:00.000 | 00:06:00.000 | FC | BP201 | BP2014 | NF2 | 1014.01 |  | Nassräume / Toilet areas | 04 floor
B201FC467_2.VT02_1 | 19 | ACTIVE SP. TEMP. COOLING 201.C.432 | 3 | REAL | 118 | 2 | °C | 731 | 300 | 40 | RBHU/B201/FC/FC4xx/B201FC467_2.VT02_1.parquet | 2025-06-30T06:15:17+00:00 | B201 | FC | FC467_2 | VT02_1 |  | 201.C.432 | C.4 | B201FC467_2.VT02_1_BDE | 1785446 | AI | 730- 00:00:00.000 | 00:05:00.000 | FC | BP201 | BP2014 | NF2 | 1014.01 |  | Nassräume / Toilet areas | 04 floor
B201FC467_2.VT03_2 | 19 | ACTIVE SETPOINT TEMP. 201.C.432 | 3 | REAL | 118 | 2 | °C | 731 | 300 | 40 | RBHU/B201/FC/FC4xx/B201FC467_2.VT03_2.parquet | 2025-06-30T06:15:17+00:00 | B201 | FC | FC467_2 | VT03_2 |  | 201.C.432 | C.4 | B201FC467_2.VT03_2_BDE | 1785702 | AI | 730- 00:00:00.000 | 00:05:00.000 | FC | BP201 | BP2014 | NF2 | 1014.01 |  | Nassräume / Toilet areas | 04 floor
B201FC467_3.AM01 | 19 | ROOM TEMPERATURE 201.C.432 | 3 | REAL | 118 | 2 | °C | 731 | 360 | 40 | RBHU/B201/FC/FC4xx/B201FC467_3.AM01.parquet | 2025-06-30T06:15:17+00:00 | B201 | FC | FC467_3 | AM01 |  | 201.C.432 | C.4 | B201FC467_3.AM01_BDE | 1008486 | AI | 730- 00:00:00.000 | 00:06:00.000 | FC | BP201 | BP2014 | NF2 | 1014.01 |  | Nassräume / Toilet areas | 04 floor
B201FC467_3.DC21 | 143 | UNIT ON/OFF 201.C.432 | 2 | INTEGER | 217 | 0 | ml/h | 731 | 300 | 42 | RBHU/B201/FC/FC4xx/B201FC467_3.DC21.parquet | 2025-07-01T20:06:08+00:00 | B201 | FC | FC467_3 | DC21 |  | 201.C.432 | C.4 | B201FC467_3.DC21_BDE | 2255974 | DO | 730- 00:00:00.000 | 00:05:00.000 | FC | BP201 | BP2014 | NF2 | 1014.01 |  | Nassräume / Toilet areas | 04 floor
B201FC467_3.DM21 | 140 | STATUS UNIT ON/OFF 201.C.432 | 2 | INTEGER | 217 | 0 | ml/h | 731 | 120 | 43 | RBHU/B201/FC/FC4xx/B201FC467_3.DM21.parquet | 2025-06-30T06:15:17+00:00 | B201 | FC | FC467_3 | DM21 |  | 201.C.432 | C.4 | B201FC467_3.DM21_BDE | 1124710 | DI | 730- 00:00:00.000 | 00:02:00.000 | FC | BP201 | BP2014 | NF2 | 1014.01 |  | Nassräume / Toilet areas | 04 floor
B201FC467_3.VS01_1 | 19 | STATUS STEP VENTILATION 201.C.432 | 3 | REAL | 301 | 50 | DEC | 731 | 360 | 40 | RBHU/B201/FC/FC4xx/B201FC467_3.VS01_1.parquet | 2025-06-30T06:15:17+00:00 | B201 | FC | FC467_3 | VS01_1 |  | 201.C.432 | C.4 | B201FC467_3.VS01_1_BDE | 1074022 | AI | 730- 00:00:00.000 | 00:06:00.000 | FC | BP201 | BP2014 | NF2 | 1014.01 |  | Nassräume / Toilet areas | 04 floor
B201FC467_3.VT01_1 | 19 | ACTIVE SP. TEMP. HEATING 201.C.432 | 3 | REAL | 118 | 2 | °C | 731 | 300 | 40 | RBHU/B201/FC/FC4xx/B201FC467_3.VT01_1.parquet | 2025-06-30T06:15:17+00:00 | B201 | FC | FC467_3 | VT01_1 |  | 201.C.432 | C.4 | B201FC467_3.VT01_1_BDE | 1785958 | AI | 730- 00:00:00.000 | 00:05:00.000 | FC | BP201 | BP2014 | NF2 | 1014.01 |  | Nassräume / Toilet areas | 04 floor
B201FC467_3.VT02_1 | 19 | ACTIVE SP. TEMP. COOLING 201.C.432 | 3 | REAL | 118 | 2 | °C | 731 | 300 | 40 | RBHU/B201/FC/FC4xx/B201FC467_3.VT02_1.parquet | 2025-06-30T06:15:17+00:00 | B201 | FC | FC467_3 | VT02_1 |  | 201.C.432 | C.4 | B201FC467_3.VT02_1_BDE | 1786214 | AI | 730- 00:00:00.000 | 00:05:00.000 | FC | BP201 | BP2014 | NF2 | 1014.01 |  | Nassräume / Toilet areas | 04 floor
B201FC467_3.VT03_2 | 19 | ACTIVE SETPOINT TEMP. 201.C.432 | 3 | REAL | 118 | 2 | °C | 731 | 300 | 40 | RBHU/B201/FC/FC4xx/B201FC467_3.VT03_2.parquet | 2025-06-30T06:15:17+00:00 | B201 | FC | FC467_3 | VT03_2 |  | 201.C.432 | C.4 | B201FC467_3.VT03_2_BDE | 1786470 | AI | 730- 00:00:00.000 | 00:05:00.000 | FC | BP201 | BP2014 | NF2 | 1014.01 |  | Nassräume / Toilet areas | 04 floor
B201FC468_1.AM01 | 19 | ROOM TEMPERATURE 201.C.433 | 3 | REAL | 118 | 2 | °C | 731 | 360 | 40 | RBHU/B201/FC/FC4xx/B201FC468_1.AM01.parquet | 2025-06-30T21:27:43+00:00 | B201 | FC | FC468_1 | AM01 |  | 201.C.433 | C.4 | B201FC468_1.AM01_BDE | 1008230 | AI | 730- 00:00:00.000 | 00:06:00.000 | FC | BP201 | BP2014 | NF2 | 18.93 |  | Nassräume / Toilet areas | 04 floor
B201FC468_1.DC21 | 143 | UNIT ON/OFF 201.C.433 | 2 | INTEGER | 217 | 0 | ml/h | 731 | 300 | 42 | RBHU/B201/FC/FC4xx/B201FC468_1.DC21.parquet | 2025-07-01T20:06:08+00:00 | B201 | FC | FC468_1 | DC21 |  | 201.C.433 | C.4 | B201FC468_1.DC21_BDE | 2256230 | DO | 730- 00:00:00.000 | 00:05:00.000 | FC | BP201 | BP2014 | NF2 | 18.93 |  | Nassräume / Toilet areas | 04 floor
B201FC468_1.DM21 | 140 | STATUS UNIT ON/OFF 201.C.433 | 2 | INTEGER | 217 | 0 | ml/h | 731 | 120 | 43 | RBHU/B201/FC/FC4xx/B201FC468_1.DM21.parquet | 2025-07-01T20:06:10+00:00 | B201 | FC | FC468_1 | DM21 |  | 201.C.433 | C.4 | B201FC468_1.DM21_BDE | 1124454 | DI | 730- 00:00:00.000 | 00:02:00.000 | FC | BP201 | BP2014 | NF2 | 18.93 |  | Nassräume / Toilet areas | 04 floor
B201FC468_1.VS01_1 | 19 | STATUS STEP VENTILATION 201.C.433 | 3 | REAL | 303 | 50 | DEC | 731 | 360 | 40 | RBHU/B201/FC/FC4xx/B201FC468_1.VS01_1.parquet | 2025-07-01T14:45:18+00:00 | B201 | FC | FC468_1 | VS01_1 |  | 201.C.433 | C.4 | B201FC468_1.VS01_1_BDE | 1073766 | AI | 730- 00:00:00.000 | 00:06:00.000 | FC | BP201 | BP2014 | NF2 | 18.93 |  | Nassräume / Toilet areas | 04 floor
B201FC468_1.VT03_1 | 19 | USER SETPOINT TEMP. 201.C.433 | 3 | REAL | 118 | 2 | °C | 731 | 300 | 40 | RBHU/B201/FC/FC4xx/B201FC468_1.VT03_1.parquet | 2025-07-01T20:15:19+00:00 | B201 | FC | FC468_1 | VT03_1 |  | 201.C.433 | C.4 | B201FC468_1.VT03_1_BDE | 1786726 | AI | 730- 00:00:00.000 | 00:05:00.000 | FC | BP201 | BP2014 | NF2 | 18.93 |  | Nassräume / Toilet areas | 04 floor
B201FC468_1.VT03_2 | 19 | ACTIVE SETPOINT TEMP. 201.C.433 | 3 | REAL | 118 | 2 | °C | 731 | 300 | 40 | RBHU/B201/FC/FC4xx/B201FC468_1.VT03_2.parquet | 2025-07-01T20:45:19+00:00 | B201 | FC | FC468_1 | VT03_2 |  | 201.C.433 | C.4 | B201FC468_1.VT03_2_BDE | 1786982 | AI | 730- 00:00:00.000 | 00:05:00.000 | FC | BP201 | BP2014 | NF2 | 18.93 |  | Nassräume / Toilet areas | 04 floor
B201FC469_1.AM01 | 19 | ROOM TEMPERATURE 201.C.432 | 3 | REAL | 118 | 2 | °C | 731 | 360 | 40 | RBHU/B201/FC/FC4xx/B201FC469_1.AM01.parquet | 2025-07-01T06:15:19+00:00 | B201 | FC | FC469_1 | AM01 |  | 201.C.432 | C.4 | B201FC469_1.AM01_BDE | 1007974 | AI | 730- 00:00:00.000 | 00:06:00.000 | FC | BP201 | BP2014 | NF2 | 1014.01 |  | Nassräume / Toilet areas | 04 floor
B201FC469_1.DC21 | 143 | UNIT ON/OFF 201.C.432 | 2 | INTEGER | 217 | 0 | ml/h | 731 | 300 | 42 | RBHU/B201/FC/FC4xx/B201FC469_1.DC21.parquet | 2025-07-01T20:06:08+00:00 | B201 | FC | FC469_1 | DC21 |  | 201.C.432 | C.4 | B201FC469_1.DC21_BDE | 2256486 | DO | 730- 00:00:00.000 | 00:05:00.000 | FC | BP201 | BP2014 | NF2 | 1014.01 |  | Nassräume / Toilet areas | 04 floor
B201FC469_1.DM21 | 140 | STATUS UNIT ON/OFF 201.C.432 | 2 | INTEGER | 217 | 0 | ml/h | 731 | 120 | 43 | RBHU/B201/FC/FC4xx/B201FC469_1.DM21.parquet | 2025-06-30T06:15:17+00:00 | B201 | FC | FC469_1 | DM21 |  | 201.C.432 | C.4 | B201FC469_1.DM21_BDE | 1124198 | DI | 730- 00:00:00.000 | 00:02:00.000 | FC | BP201 | BP2014 | NF2 | 1014.01 |  | Nassräume / Toilet areas | 04 floor
B201FC469_1.VS01_1 | 19 | STATUS STEP VENTILATION 201.C.432 | 3 | REAL | 301 | 50 | DEC | 731 | 360 | 40 | RBHU/B201/FC/FC4xx/B201FC469_1.VS01_1.parquet | 2025-07-01T06:15:19+00:00 | B201 | FC | FC469_1 | VS01_1 |  | 201.C.432 | C.4 | B201FC469_1.VS01_1_BDE | 1073510 | AI | 730- 00:00:00.000 | 00:06:00.000 | FC | BP201 | BP2014 | NF2 | 1014.01 |  | Nassräume / Toilet areas | 04 floor
B201FC469_1.VT01_1 | 19 | ACTIVE SP. TEMP. HEATING 201.C.432 | 3 | REAL | 118 | 2 | °C | 731 | 300 | 40 | RBHU/B201/FC/FC4xx/B201FC469_1.VT01_1.parquet | 2025-07-01T06:15:19+00:00 | B201 | FC | FC469_1 | VT01_1 |  | 201.C.432 | C.4 | B201FC469_1.VT01_1_BDE | 1787238 | AI | 730- 00:00:00.000 | 00:05:00.000 | FC | BP201 | BP2014 | NF2 | 1014.01 |  | Nassräume / Toilet areas | 04 floor
B201FC469_1.VT02_1 | 19 | ACTIVE SP. TEMP. COOLING 201.C.432 | 3 | REAL | 118 | 2 | °C | 731 | 300 | 40 | RBHU/B201/FC/FC4xx/B201FC469_1.VT02_1.parquet | 2025-07-01T06:15:19+00:00 | B201 | FC | FC469_1 | VT02_1 |  | 201.C.432 | C.4 | B201FC469_1.VT02_1_BDE | 1787494 | AI | 730- 00:00:00.000 | 00:05:00.000 | FC | BP201 | BP2014 | NF2 | 1014.01 |  | Nassräume / Toilet areas | 04 floor
B201FC469_1.VT03_2 | 19 | ACTIVE SETPOINT TEMP. 201.C.432 | 3 | REAL | 118 | 2 | °C | 731 | 300 | 40 | RBHU/B201/FC/FC4xx/B201FC469_1.VT03_2.parquet | 2025-07-01T06:15:19+00:00 | B201 | FC | FC469_1 | VT03_2 |  | 201.C.432 | C.4 | B201FC469_1.VT03_2_BDE | 1787750 | AI | 730- 00:00:00.000 | 00:05:00.000 | FC | BP201 | BP2014 | NF2 | 1014.01 |  | Nassräume / Toilet areas | 04 floor
B201FC469_2.AM01 | 19 | ROOM TEMPERATURE 201.C.432 | 3 | REAL | 118 | 2 | °C | 731 | 360 | 40 | RBHU/B201/FC/FC4xx/B201FC469_2.AM01.parquet | 2025-06-30T06:15:17+00:00 | B201 | FC | FC469_2 | AM01 |  | 201.C.432 | C.4 | B201FC469_2.AM01_BDE | 1007718 | AI | 730- 00:00:00.000 | 00:06:00.000 | FC | BP201 | BP2014 | NF2 | 1014.01 |  | Nassräume / Toilet areas | 04 floor
B201FC469_2.DC21 | 143 | UNIT ON/OFF 201.C.432 | 2 | INTEGER | 217 | 0 | ml/h | 731 | 300 | 42 | RBHU/B201/FC/FC4xx/B201FC469_2.DC21.parquet | 2025-07-01T20:06:08+00:00 | B201 | FC | FC469_2 | DC21 |  | 201.C.432 | C.4 | B201FC469_2.DC21_BDE | 2256742 | DO | 730- 00:00:00.000 | 00:05:00.000 | FC | BP201 | BP2014 | NF2 | 1014.01 |  | Nassräume / Toilet areas | 04 floor
B201FC469_2.DM21 | 140 | STATUS UNIT ON/OFF 201.C.432 | 2 | INTEGER | 217 | 0 | ml/h | 731 | 120 | 43 | RBHU/B201/FC/FC4xx/B201FC469_2.DM21.parquet | 2025-06-30T06:15:17+00:00 | B201 | FC | FC469_2 | DM21 |  | 201.C.432 | C.4 | B201FC469_2.DM21_BDE | 1123942 | DI | 730- 00:00:00.000 | 00:02:00.000 | FC | BP201 | BP2014 | NF2 | 1014.01 |  | Nassräume / Toilet areas | 04 floor
B201FC469_2.VS01_1 | 19 | STATUS STEP VENTILATION 201.C.432 | 3 | REAL | 301 | 50 | DEC | 731 | 360 | 40 | RBHU/B201/FC/FC4xx/B201FC469_2.VS01_1.parquet | 2025-06-30T06:15:17+00:00 | B201 | FC | FC469_2 | VS01_1 |  | 201.C.432 | C.4 | B201FC469_2.VS01_1_BDE | 1073254 | AI | 730- 00:00:00.000 | 00:06:00.000 | FC | BP201 | BP2014 | NF2 | 1014.01 |  | Nassräume / Toilet areas | 04 floor
B201FC469_2.VT02_1 | 19 | ACTIVE SP. TEMP. COOLING 201.C.432 | 3 | REAL | 118 | 2 | °C | 731 | 300 | 40 | RBHU/B201/FC/FC4xx/B201FC469_2.VT02_1.parquet | 2025-06-30T06:15:17+00:00 | B201 | FC | FC469_2 | VT02_1 |  | 201.C.432 | C.4 | B201FC469_2.VT02_1_BDE | 1788006 | AI | 730- 00:00:00.000 | 00:05:00.000 | FC | BP201 | BP2014 | NF2 | 1014.01 |  | Nassräume / Toilet areas | 04 floor
B201FC469_2.VT03_2 | 19 | ACTIVE SETPOINT TEMP. 201.C.432 | 3 | REAL | 118 | 2 | °C | 731 | 300 | 40 | RBHU/B201/FC/FC4xx/B201FC469_2.VT03_2.parquet | 2025-06-30T06:15:17+00:00 | B201 | FC | FC469_2 | VT03_2 |  | 201.C.432 | C.4 | B201FC469_2.VT03_2_BDE | 1788262 | AI | 730- 00:00:00.000 | 00:05:00.000 | FC | BP201 | BP2014 | NF2 | 1014.01 |  | Nassräume / Toilet areas | 04 floor
B201FC469_3.AM01 | 19 | ROOM TEMPERATURE 201.C.432 | 3 | REAL | 118 | 2 | °C | 731 | 360 | 40 | RBHU/B201/FC/FC4xx/B201FC469_3.AM01.parquet | 2025-06-30T06:15:17+00:00 | B201 | FC | FC469_3 | AM01 |  | 201.C.432 | C.4 | B201FC469_3.AM01_BDE | 1007462 | AI | 730- 00:00:00.000 | 00:06:00.000 | FC | BP201 | BP2014 | NF2 | 1014.01 |  | Nassräume / Toilet areas | 04 floor
B201FC469_3.DC21 | 143 | UNIT ON/OFF 201.C.432 | 2 | INTEGER | 217 | 0 | ml/h | 731 | 300 | 42 | RBHU/B201/FC/FC4xx/B201FC469_3.DC21.parquet | 2025-07-01T20:06:08+00:00 | B201 | FC | FC469_3 | DC21 |  | 201.C.432 | C.4 | B201FC469_3.DC21_BDE | 2256998 | DO | 730- 00:00:00.000 | 00:05:00.000 | FC | BP201 | BP2014 | NF2 | 1014.01 |  | Nassräume / Toilet areas | 04 floor
B201FC469_3.DM21 | 140 | STATUS UNIT ON/OFF 201.C.432 | 2 | INTEGER | 217 | 0 | ml/h | 731 | 120 | 43 | RBHU/B201/FC/FC4xx/B201FC469_3.DM21.parquet | 2025-06-30T06:15:17+00:00 | B201 | FC | FC469_3 | DM21 |  | 201.C.432 | C.4 | B201FC469_3.DM21_BDE | 1123686 | DI | 730- 00:00:00.000 | 00:02:00.000 | FC | BP201 | BP2014 | NF2 | 1014.01 |  | Nassräume / Toilet areas | 04 floor
B201FC469_3.VS01_1 | 19 | STATUS STEP VENTILATION 201.C.432 | 3 | REAL | 301 | 50 | DEC | 731 | 360 | 40 | RBHU/B201/FC/FC4xx/B201FC469_3.VS01_1.parquet | 2025-06-30T06:15:17+00:00 | B201 | FC | FC469_3 | VS01_1 |  | 201.C.432 | C.4 | B201FC469_3.VS01_1_BDE | 1072998 | AI | 730- 00:00:00.000 | 00:06:00.000 | FC | BP201 | BP2014 | NF2 | 1014.01 |  | Nassräume / Toilet areas | 04 floor
B201FC469_3.VT01_1 | 19 | ACTIVE SP. TEMP. HEATING 201.C.432 | 3 | REAL | 118 | 2 | °C | 731 | 300 | 40 | RBHU/B201/FC/FC4xx/B201FC469_3.VT01_1.parquet | 2025-06-30T06:15:17+00:00 | B201 | FC | FC469_3 | VT01_1 |  | 201.C.432 | C.4 | B201FC469_3.VT01_1_BDE | 1788518 | AI | 730- 00:00:00.000 | 00:05:00.000 | FC | BP201 | BP2014 | NF2 | 1014.01 |  | Nassräume / Toilet areas | 04 floor
B201FC469_3.VT02_1 | 19 | ACTIVE SP. TEMP. COOLING 201.C.432 | 3 | REAL | 118 | 2 | °C | 731 | 300 | 40 | RBHU/B201/FC/FC4xx/B201FC469_3.VT02_1.parquet | 2025-06-30T06:15:17+00:00 | B201 | FC | FC469_3 | VT02_1 |  | 201.C.432 | C.4 | B201FC469_3.VT02_1_BDE | 1788774 | AI | 730- 00:00:00.000 | 00:05:00.000 | FC | BP201 | BP2014 | NF2 | 1014.01 |  | Nassräume / Toilet areas | 04 floor
B201FC469_3.VT03_2 | 19 | ACTIVE SETPOINT TEMP. 201.C.432 | 3 | REAL | 118 | 2 | °C | 731 | 300 | 40 | RBHU/B201/FC/FC4xx/B201FC469_3.VT03_2.parquet | 2025-06-30T06:15:17+00:00 | B201 | FC | FC469_3 | VT03_2 |  | 201.C.432 | C.4 | B201FC469_3.VT03_2_BDE | 1789030 | AI | 730- 00:00:00.000 | 00:05:00.000 | FC | BP201 | BP2014 | NF2 | 1014.01 |  | Nassräume / Toilet areas | 04 floor
B201FC469_4.AM01 | 19 | ROOM TEMPERATURE 201.C.432 | 3 | REAL | 118 | 2 | °C | 731 | 360 | 40 | RBHU/B201/FC/FC4xx/B201FC469_4.AM01.parquet | 2025-07-01T12:26:20+00:00 | B201 | FC | FC469_4 | AM01 |  | 201.C.432 | C.4 | B201FC469_4.AM01_BDE | 1007206 | AI | 730- 00:00:00.000 | 00:06:00.000 | FC | BP201 | BP2014 | NF2 | 1014.01 |  | Nassräume / Toilet areas | 04 floor
B201FC469_4.DC21 | 143 | UNIT ON/OFF 201.C.432 | 2 | INTEGER | 217 | 0 | ml/h | 731 | 300 | 42 | RBHU/B201/FC/FC4xx/B201FC469_4.DC21.parquet | 2025-07-01T20:06:08+00:00 | B201 | FC | FC469_4 | DC21 |  | 201.C.432 | C.4 | B201FC469_4.DC21_BDE | 2257254 | DO | 730- 00:00:00.000 | 00:05:00.000 | FC | BP201 | BP2014 | NF2 | 1014.01 |  | Nassräume / Toilet areas | 04 floor
B201FC469_4.DM21 | 140 | STATUS UNIT ON/OFF 201.C.432 | 2 | INTEGER | 217 | 0 | ml/h | 731 | 120 | 43 | RBHU/B201/FC/FC4xx/B201FC469_4.DM21.parquet | 2025-06-30T06:15:17+00:00 | B201 | FC | FC469_4 | DM21 |  | 201.C.432 | C.4 | B201FC469_4.DM21_BDE | 1123430 | DI | 730- 00:00:00.000 | 00:02:00.000 | FC | BP201 | BP2014 | NF2 | 1014.01 |  | Nassräume / Toilet areas | 04 floor
B201FC469_4.VS01_1 | 19 | STATUS STEP VENTILATION 201.C.432 | 3 | REAL | 301 | 50 | DEC | 731 | 360 | 40 | RBHU/B201/FC/FC4xx/B201FC469_4.VS01_1.parquet | 2025-07-01T06:15:19+00:00 | B201 | FC | FC469_4 | VS01_1 |  | 201.C.432 | C.4 | B201FC469_4.VS01_1_BDE | 1072742 | AI | 730- 00:00:00.000 | 00:06:00.000 | FC | BP201 | BP2014 | NF2 | 1014.01 |  | Nassräume / Toilet areas | 04 floor
B201FC469_4.VT01_1 | 19 | ACTIVE SP. TEMP. HEATING 201.C.432 | 3 | REAL | 118 | 2 | °C | 731 | 300 | 40 | RBHU/B201/FC/FC4xx/B201FC469_4.VT01_1.parquet | 2025-07-01T06:15:19+00:00 | B201 | FC | FC469_4 | VT01_1 |  | 201.C.432 | C.4 | B201FC469_4.VT01_1_BDE | 1789286 | AI | 730- 00:00:00.000 | 00:05:00.000 | FC | BP201 | BP2014 | NF2 | 1014.01 |  | Nassräume / Toilet areas | 04 floor
B201FC469_4.VT02_1 | 19 | ACTIVE SP. TEMP. COOLING 201.C.432 | 3 | REAL | 118 | 2 | °C | 731 | 300 | 40 | RBHU/B201/FC/FC4xx/B201FC469_4.VT02_1.parquet | 2025-07-01T06:15:19+00:00 | B201 | FC | FC469_4 | VT02_1 |  | 201.C.432 | C.4 | B201FC469_4.VT02_1_BDE | 1789542 | AI | 730- 00:00:00.000 | 00:05:00.000 | FC | BP201 | BP2014 | NF2 | 1014.01 |  | Nassräume / Toilet areas | 04 floor
B201FC469_4.VT03_2 | 19 | ACTIVE SETPOINT TEMP. 201.C.432 | 3 | REAL | 118 | 2 | °C | 731 | 300 | 40 | RBHU/B201/FC/FC4xx/B201FC469_4.VT03_2.parquet | 2025-07-01T06:15:19+00:00 | B201 | FC | FC469_4 | VT03_2 |  | 201.C.432 | C.4 | B201FC469_4.VT03_2_BDE | 1789798 | AI | 730- 00:00:00.000 | 00:05:00.000 | FC | BP201 | BP2014 | NF2 | 1014.01 |  | Nassräume / Toilet areas | 04 floor
B201FC470_1.AM01 | 19 | ROOM TEMPERATURE 201.C.468 | 3 | REAL | 118 | 2 | °C | 731 | 360 | 40 | RBHU/B201/FC/FC4xx/B201FC470_1.AM01.parquet | 2025-06-30T19:02:02+00:00 | B201 | FC | FC470_1 | AM01 |  | 201.C.468 | C.4 | B201FC470_1.AM01_BDE | 1006950 | AI | 730- 00:00:00.000 | 00:06:00.000 | FC | BP201 | BP2014 | NF2 | 1011.49 |  | Nassräume / Toilet areas | 04 floor
B201FC470_1.DC21 | 143 | UNIT ON/OFF 201.C.468 | 2 | INTEGER | 217 | 0 | ml/h | 731 | 300 | 42 | RBHU/B201/FC/FC4xx/B201FC470_1.DC21.parquet | 2025-07-01T20:06:21+00:00 | B201 | FC | FC470_1 | DC21 |  | 201.C.468 | C.4 | B201FC470_1.DC21_BDE | 2257510 | DO | 730- 00:00:00.000 | 00:05:00.000 | FC | BP201 | BP2014 | NF2 | 1011.49 |  | Nassräume / Toilet areas | 04 floor
B201FC470_1.DM21 | 140 | STATUS UNIT ON/OFF 201.C.468 | 2 | INTEGER | 217 | 0 | ml/h | 731 | 120 | 43 | RBHU/B201/FC/FC4xx/B201FC470_1.DM21.parquet | 2025-06-30T06:15:17+00:00 | B201 | FC | FC470_1 | DM21 |  | 201.C.468 | C.4 | B201FC470_1.DM21_BDE | 1123174 | DI | 730- 00:00:00.000 | 00:02:00.000 | FC | BP201 | BP2014 | NF2 | 1011.49 |  | Nassräume / Toilet areas | 04 floor
B201FC470_1.VS01_1 | 19 | STATUS STEP VENTILATION 201.C.468 | 3 | REAL | 301 | 50 | DEC | 731 | 360 | 40 | RBHU/B201/FC/FC4xx/B201FC470_1.VS01_1.parquet | 2025-06-30T18:31:38+00:00 | B201 | FC | FC470_1 | VS01_1 |  | 201.C.468 | C.4 | B201FC470_1.VS01_1_BDE | 1072486 | AI | 730- 00:00:00.000 | 00:06:00.000 | FC | BP201 | BP2014 | NF2 | 1011.49 |  | Nassräume / Toilet areas | 04 floor
B201FC470_1.VT01_1 | 19 | ACTIVE SP. TEMP. HEATING 201.C.468 | 3 | REAL | 118 | 2 | °C | 731 | 300 | 40 | RBHU/B201/FC/FC4xx/B201FC470_1.VT01_1.parquet | 2025-06-30T12:46:42+00:00 | B201 | FC | FC470_1 | VT01_1 |  | 201.C.468 | C.4 | B201FC470_1.VT01_1_BDE | 1790054 | AI | 730- 00:00:00.000 | 00:05:00.000 | FC | BP201 | BP2014 | NF2 | 1011.49 |  | Nassräume / Toilet areas | 04 floor
B201FC470_1.VT02_1 | 19 | ACTIVE SP. TEMP. COOLING 201.C.468 | 3 | REAL | 118 | 2 | °C | 731 | 300 | 40 | RBHU/B201/FC/FC4xx/B201FC470_1.VT02_1.parquet | 2025-06-30T10:18:00+00:00 | B201 | FC | FC470_1 | VT02_1 |  | 201.C.468 | C.4 | B201FC470_1.VT02_1_BDE | 1790310 | AI | 730- 00:00:00.000 | 00:05:00.000 | FC | BP201 | BP2014 | NF2 | 1011.49 |  | Nassräume / Toilet areas | 04 floor
B201FC470_1.VT03_2 | 19 | ACTIVE SETPOINT TEMP. 201.C.468 | 3 | REAL | 118 | 2 | °C | 731 | 300 | 40 | RBHU/B201/FC/FC4xx/B201FC470_1.VT03_2.parquet | 2025-06-30T10:18:00+00:00 | B201 | FC | FC470_1 | VT03_2 |  | 201.C.468 | C.4 | B201FC470_1.VT03_2_BDE | 1790566 | AI | 730- 00:00:00.000 | 00:05:00.000 | FC | BP201 | BP2014 | NF2 | 1011.49 |  | Nassräume / Toilet areas | 04 floor
B201FC470_2.AM01 | 19 | ROOM TEMPERATURE 201.C.468 | 3 | REAL | 118 | 2 | °C | 731 | 360 | 40 | RBHU/B201/FC/FC4xx/B201FC470_2.AM01.parquet | 2025-06-30T21:54:59+00:00 | B201 | FC | FC470_2 | AM01 |  | 201.C.468 | C.4 | B201FC470_2.AM01_BDE | 1006694 | AI | 730- 00:00:00.000 | 00:06:00.000 | FC | BP201 | BP2014 | NF2 | 1011.49 |  | Nassräume / Toilet areas | 04 floor
B201FC470_2.DC21 | 143 | UNIT ON/OFF 201.C.468 | 2 | INTEGER | 217 | 0 | ml/h | 731 | 300 | 42 | RBHU/B201/FC/FC4xx/B201FC470_2.DC21.parquet | 2025-07-01T20:06:21+00:00 | B201 | FC | FC470_2 | DC21 |  | 201.C.468 | C.4 | B201FC470_2.DC21_BDE | 2257766 | DO | 730- 00:00:00.000 | 00:05:00.000 | FC | BP201 | BP2014 | NF2 | 1011.49 |  | Nassräume / Toilet areas | 04 floor
B201FC470_2.DM21 | 140 | STATUS UNIT ON/OFF 201.C.468 | 2 | INTEGER | 217 | 0 | ml/h | 731 | 120 | 43 | RBHU/B201/FC/FC4xx/B201FC470_2.DM21.parquet | 2025-06-30T20:43:04+00:00 | B201 | FC | FC470_2 | DM21 |  | 201.C.468 | C.4 | B201FC470_2.DM21_BDE | 1122918 | DI | 730- 00:00:00.000 | 00:02:00.000 | FC | BP201 | BP2014 | NF2 | 1011.49 |  | Nassräume / Toilet areas | 04 floor
B201FC470_2.VS01_1 | 19 | STATUS STEP VENTILATION 201.C.468 | 3 | REAL | 301 | 50 | DEC | 731 | 360 | 40 | RBHU/B201/FC/FC4xx/B201FC470_2.VS01_1.parquet | 2025-06-30T06:49:53+00:00 | B201 | FC | FC470_2 | VS01_1 |  | 201.C.468 | C.4 | B201FC470_2.VS01_1_BDE | 1072230 | AI | 730- 00:00:00.000 | 00:06:00.000 | FC | BP201 | BP2014 | NF2 | 1011.49 |  | Nassräume / Toilet areas | 04 floor
B201FC470_2.VT01_1 | 19 | ACTIVE SP. TEMP. HEATING 201.C.468 | 3 | REAL | 118 | 2 | °C | 731 | 300 | 40 | RBHU/B201/FC/FC4xx/B201FC470_2.VT01_1.parquet | 2025-06-30T10:16:07+00:00 | B201 | FC | FC470_2 | VT01_1 |  | 201.C.468 | C.4 | B201FC470_2.VT01_1_BDE | 1790822 | AI | 730- 00:00:00.000 | 00:05:00.000 | FC | BP201 | BP2014 | NF2 | 1011.49 |  | Nassräume / Toilet areas | 04 floor
B201FC470_2.VT02_1 | 19 | ACTIVE SP. TEMP. COOLING 201.C.468 | 3 | REAL | 118 | 2 | °C | 731 | 300 | 40 | RBHU/B201/FC/FC4xx/B201FC470_2.VT02_1.parquet | 2025-06-30T10:16:07+00:00 | B201 | FC | FC470_2 | VT02_1 |  | 201.C.468 | C.4 | B201FC470_2.VT02_1_BDE | 1791078 | AI | 730- 00:00:00.000 | 00:05:00.000 | FC | BP201 | BP2014 | NF2 | 1011.49 |  | Nassräume / Toilet areas | 04 floor
B201FC470_2.VT03_2 | 19 | ACTIVE SETPOINT TEMP. 201.C.468 | 3 | REAL | 118 | 2 | °C | 731 | 300 | 40 | RBHU/B201/FC/FC4xx/B201FC470_2.VT03_2.parquet | 2025-06-30T10:16:07+00:00 | B201 | FC | FC470_2 | VT03_2 |  | 201.C.468 | C.4 | B201FC470_2.VT03_2_BDE | 1791334 | AI | 730- 00:00:00.000 | 00:05:00.000 | FC | BP201 | BP2014 | NF2 | 1011.49 |  | Nassräume / Toilet areas | 04 floor
B201FC470_3.AM01 | 19 | ROOM TEMPERATURE 201.C.468 | 3 | REAL | 118 | 2 | °C | 731 | 360 | 40 | RBHU/B201/FC/FC4xx/B201FC470_3.AM01.parquet | 2025-06-30T21:49:50+00:00 | B201 | FC | FC470_3 | AM01 |  | 201.C.468 | C.4 | B201FC470_3.AM01_BDE | 1006438 | AI | 730- 00:00:00.000 | 00:06:00.000 | FC | BP201 | BP2014 | NF2 | 1011.49 |  | Nassräume / Toilet areas | 04 floor
B201FC470_3.DC21 | 143 | UNIT ON/OFF 201.C.468 | 2 | INTEGER | 217 | 0 | ml/h | 731 | 300 | 42 | RBHU/B201/FC/FC4xx/B201FC470_3.DC21.parquet | 2025-07-01T20:06:21+00:00 | B201 | FC | FC470_3 | DC21 |  | 201.C.468 | C.4 | B201FC470_3.DC21_BDE | 2258022 | DO | 730- 00:00:00.000 | 00:05:00.000 | FC | BP201 | BP2014 | NF2 | 1011.49 |  | Nassräume / Toilet areas | 04 floor
B201FC470_3.DM21 | 140 | STATUS UNIT ON/OFF 201.C.468 | 2 | INTEGER | 217 | 0 | ml/h | 731 | 120 | 43 | RBHU/B201/FC/FC4xx/B201FC470_3.DM21.parquet | 2025-06-30T20:43:04+00:00 | B201 | FC | FC470_3 | DM21 |  | 201.C.468 | C.4 | B201FC470_3.DM21_BDE | 1122662 | DI | 730- 00:00:00.000 | 00:02:00.000 | FC | BP201 | BP2014 | NF2 | 1011.49 |  | Nassräume / Toilet areas | 04 floor
B201FC470_3.VS01_1 | 19 | STATUS STEP VENTILATION 201.C.468 | 3 | REAL | 301 | 50 | DEC | 731 | 360 | 40 | RBHU/B201/FC/FC4xx/B201FC470_3.VS01_1.parquet | 2025-06-30T20:56:35+00:00 | B201 | FC | FC470_3 | VS01_1 |  | 201.C.468 | C.4 | B201FC470_3.VS01_1_BDE | 1071974 | AI | 730- 00:00:00.000 | 00:06:00.000 | FC | BP201 | BP2014 | NF2 | 1011.49 |  | Nassräume / Toilet areas | 04 floor
B201FC470_3.VT02_1 | 19 | ACTIVE SP. TEMP. COOLING 201.C.468 | 3 | REAL | 118 | 2 | °C | 731 | 300 | 40 | RBHU/B201/FC/FC4xx/B201FC470_3.VT02_1.parquet | 2025-06-30T06:15:17+00:00 | B201 | FC | FC470_3 | VT02_1 |  | 201.C.468 | C.4 | B201FC470_3.VT02_1_BDE | 1791590 | AI | 730- 00:00:00.000 | 00:05:00.000 | FC | BP201 | BP2014 | NF2 | 1011.49 |  | Nassräume / Toilet areas | 04 floor
B201FC470_3.VT03_2 | 19 | ACTIVE SETPOINT TEMP. 201.C.468 | 3 | REAL | 118 | 2 | °C | 731 | 300 | 40 | RBHU/B201/FC/FC4xx/B201FC470_3.VT03_2.parquet | 2025-06-30T06:15:17+00:00 | B201 | FC | FC470_3 | VT03_2 |  | 201.C.468 | C.4 | B201FC470_3.VT03_2_BDE | 1791846 | AI | 730- 00:00:00.000 | 00:05:00.000 | FC | BP201 | BP2014 | NF2 | 1011.49 |  | Nassräume / Toilet areas | 04 floor
B201FC470_4.AM01 | 19 | ROOM TEMPERATURE 201.C.468 | 3 | REAL | 118 | 2 | °C | 731 | 360 | 40 | RBHU/B201/FC/FC4xx/B201FC470_4.AM01.parquet | 2025-07-11T14:11:24+00:00 | B201 | FC | FC470_4 | AM01 |  | 201.C.468 | C.4 | B201FC470_4.AM01_BDE | 1006182 | AI | 730- 00:00:00.000 | 00:06:00.000 | FC | BP201 | BP2014 | NF2 | 1011.49 |  | Nassräume / Toilet areas | 04 floor
B201FC470_4.DC21 | 143 | UNIT ON/OFF 201.C.468 | 2 | INTEGER | 217 | 0 | ml/h | 731 | 300 | 42 | RBHU/B201/FC/FC4xx/B201FC470_4.DC21.parquet | 2025-07-01T20:06:21+00:00 | B201 | FC | FC470_4 | DC21 |  | 201.C.468 | C.4 | B201FC470_4.DC21_BDE | 2258278 | DO | 730- 00:00:00.000 | 00:05:00.000 | FC | BP201 | BP2014 | NF2 | 1011.49 |  | Nassräume / Toilet areas | 04 floor
B201FC470_4.DM21 | 140 | STATUS UNIT ON/OFF 201.C.468 | 2 | INTEGER | 217 | 0 | ml/h | 731 | 120 | 43 | RBHU/B201/FC/FC4xx/B201FC470_4.DM21.parquet | 2025-06-30T06:15:17+00:00 | B201 | FC | FC470_4 | DM21 |  | 201.C.468 | C.4 | B201FC470_4.DM21_BDE | 1122406 | DI | 730- 00:00:00.000 | 00:02:00.000 | FC | BP201 | BP2014 | NF2 | 1011.49 |  | Nassräume / Toilet areas | 04 floor
B201FC470_4.VS01_1 | 19 | STATUS STEP VENTILATION 201.C.468 | 3 | REAL | 301 | 50 | DEC | 731 | 360 | 40 | RBHU/B201/FC/FC4xx/B201FC470_4.VS01_1.parquet | 2025-07-11T12:54:18+00:00 | B201 | FC | FC470_4 | VS01_1 |  | 201.C.468 | C.4 | B201FC470_4.VS01_1_BDE | 1071718 | AI | 730- 00:00:00.000 | 00:06:00.000 | FC | BP201 | BP2014 | NF2 | 1011.49 |  | Nassräume / Toilet areas | 04 floor
B201FC470_4.VT01_1 | 19 | ACTIVE SP. TEMP. HEATING 201.C.468 | 3 | REAL | 118 | 2 | °C | 731 | 300 | 40 | RBHU/B201/FC/FC4xx/B201FC470_4.VT01_1.parquet | 2025-07-11T12:54:18+00:00 | B201 | FC | FC470_4 | VT01_1 |  | 201.C.468 | C.4 | B201FC470_4.VT01_1_BDE | 1792102 | AI | 730- 00:00:00.000 | 00:05:00.000 | FC | BP201 | BP2014 | NF2 | 1011.49 |  | Nassräume / Toilet areas | 04 floor
B201FC470_4.VT02_1 | 19 | ACTIVE SP. TEMP. COOLING 201.C.468 | 3 | REAL | 118 | 2 | °C | 731 | 300 | 40 | RBHU/B201/FC/FC4xx/B201FC470_4.VT02_1.parquet | 2025-07-11T06:15:29+00:00 | B201 | FC | FC470_4 | VT02_1 |  | 201.C.468 | C.4 | B201FC470_4.VT02_1_BDE | 1792358 | AI | 730- 00:00:00.000 | 00:05:00.000 | FC | BP201 | BP2014 | NF2 | 1011.49 |  | Nassräume / Toilet areas | 04 floor
B201FC470_4.VT03_2 | 19 | ACTIVE SETPOINT TEMP. 201.C.468 | 3 | REAL | 118 | 2 | °C | 731 | 300 | 40 | RBHU/B201/FC/FC4xx/B201FC470_4.VT03_2.parquet | 2025-07-11T06:15:29+00:00 | B201 | FC | FC470_4 | VT03_2 |  | 201.C.468 | C.4 | B201FC470_4.VT03_2_BDE | 1792614 | AI | 730- 00:00:00.000 | 00:05:00.000 | FC | BP201 | BP2014 | NF2 | 1011.49 |  | Nassräume / Toilet areas | 04 floor
B201FC471_1.AM01 | 19 | ROOM TEMPERATURE 201.C.470 | 3 | REAL | 118 | 2 | °C | 731 | 360 | 40 | RBHU/B201/FC/FC4xx/B201FC471_1.AM01.parquet | 2025-06-30T21:29:40+00:00 | B201 | FC | FC471_1 | AM01 |  | 201.C.470 | C.4 | B201FC471_1.AM01_BDE | 1005926 | AI | 730- 00:00:00.000 | 00:06:00.000 | FC | BP201 | BP2014 | NF2 | 13.93 |  | Nassräume / Toilet areas | 04 floor
B201FC471_1.DC21 | 143 | UNIT ON/OFF 201.C.470 | 2 | INTEGER | 217 | 0 | ml/h | 731 | 300 | 42 | RBHU/B201/FC/FC4xx/B201FC471_1.DC21.parquet | 2025-07-01T20:06:21+00:00 | B201 | FC | FC471_1 | DC21 |  | 201.C.470 | C.4 | B201FC471_1.DC21_BDE | 2258534 | DO | 730- 00:00:00.000 | 00:05:00.000 | FC | BP201 | BP2014 | NF2 | 13.93 |  | Nassräume / Toilet areas | 04 floor
B201FC471_1.DM21 | 140 | STATUS UNIT ON/OFF 201.C.470 | 2 | INTEGER | 217 | 0 | ml/h | 731 | 120 | 43 | RBHU/B201/FC/FC4xx/B201FC471_1.DM21.parquet | 2025-07-01T20:06:29+00:00 | B201 | FC | FC471_1 | DM21 |  | 201.C.470 | C.4 | B201FC471_1.DM21_BDE | 1122150 | DI | 730- 00:00:00.000 | 00:02:00.000 | FC | BP201 | BP2014 | NF2 | 13.93 |  | Nassräume / Toilet areas | 04 floor
B201FC471_1.VS01_1 | 19 | STATUS STEP VENTILATION 201.C.470 | 3 | REAL | 303 | 50 | DEC | 731 | 360 | 40 | RBHU/B201/FC/FC4xx/B201FC471_1.VS01_1.parquet | 2025-06-30T20:52:04+00:00 | B201 | FC | FC471_1 | VS01_1 |  | 201.C.470 | C.4 | B201FC471_1.VS01_1_BDE | 1071462 | AI | 730- 00:00:00.000 | 00:06:00.000 | FC | BP201 | BP2014 | NF2 | 13.93 |  | Nassräume / Toilet areas | 04 floor
B201FC471_1.VT03_1 | 19 | USER SETPOINT TEMP. 201.C.470 | 3 | REAL | 118 | 2 | °C | 731 | 300 | 40 | RBHU/B201/FC/FC4xx/B201FC471_1.VT03_1.parquet | 2025-06-30T20:06:47+00:00 | B201 | FC | FC471_1 | VT03_1 |  | 201.C.470 | C.4 | B201FC471_1.VT03_1_BDE | 1792870 | AI | 730- 00:00:00.000 | 00:05:00.000 | FC | BP201 | BP2014 | NF2 | 13.93 |  | Nassräume / Toilet areas | 04 floor
B201FC471_1.VT03_2 | 19 | ACTIVE SETPOINT TEMP. 201.C.470 | 3 | REAL | 118 | 2 | °C | 731 | 300 | 40 | RBHU/B201/FC/FC4xx/B201FC471_1.VT03_2.parquet | 2025-06-30T20:43:14+00:00 | B201 | FC | FC471_1 | VT03_2 |  | 201.C.470 | C.4 | B201FC471_1.VT03_2_BDE | 1793126 | AI | 730- 00:00:00.000 | 00:05:00.000 | FC | BP201 | BP2014 | NF2 | 13.93 |  | Nassräume / Toilet areas | 04 floor
B201FC472_1.AM01 | 19 | ROOM TEMPERATURE 201.C.471 | 3 | REAL | 118 | 2 | °C | 731 | 360 | 40 | RBHU/B201/FC/FC4xx/B201FC472_1.AM01.parquet | 2025-06-30T21:59:17+00:00 | B201 | FC | FC472_1 | AM01 |  | 201.C.471 | C.4 | B201FC472_1.AM01_BDE | 1005670 | AI | 730- 00:00:00.000 | 00:06:00.000 | FC | BP201 | BP2014 | NF2 | 56.32 |  | Nassräume / Toilet areas | 04 floor
B201FC472_1.DC21 | 143 | UNIT ON/OFF 201.C.471 | 2 | INTEGER | 217 | 0 | ml/h | 731 | 300 | 42 | RBHU/B201/FC/FC4xx/B201FC472_1.DC21.parquet | 2025-07-01T20:06:21+00:00 | B201 | FC | FC472_1 | DC21 |  | 201.C.471 | C.4 | B201FC472_1.DC21_BDE | 2258790 | DO | 730- 00:00:00.000 | 00:05:00.000 | FC | BP201 | BP2014 | NF2 | 56.32 |  | Nassräume / Toilet areas | 04 floor
B201FC472_1.DM21 | 140 | STATUS UNIT ON/OFF 201.C.471 | 2 | INTEGER | 217 | 0 | ml/h | 731 | 120 | 43 | RBHU/B201/FC/FC4xx/B201FC472_1.DM21.parquet | 2025-07-01T20:06:29+00:00 | B201 | FC | FC472_1 | DM21 |  | 201.C.471 | C.4 | B201FC472_1.DM21_BDE | 1121894 | DI | 730- 00:00:00.000 | 00:02:00.000 | FC | BP201 | BP2014 | NF2 | 56.32 |  | Nassräume / Toilet areas | 04 floor
B201FC472_1.VS01_1 | 19 | STATUS STEP VENTILATION 201.C.471 | 3 | REAL | 303 | 50 | DEC | 731 | 360 | 40 | RBHU/B201/FC/FC4xx/B201FC472_1.VS01_1.parquet | 2025-06-30T21:45:07+00:00 | B201 | FC | FC472_1 | VS01_1 |  | 201.C.471 | C.4 | B201FC472_1.VS01_1_BDE | 1071206 | AI | 730- 00:00:00.000 | 00:06:00.000 | FC | BP201 | BP2014 | NF2 | 56.32 |  | Nassräume / Toilet areas | 04 floor
B201FC472_1.VT03_1 | 19 | USER SETPOINT TEMP. 201.C.471 | 3 | REAL | 118 | 2 | °C | 731 | 300 | 40 | RBHU/B201/FC/FC4xx/B201FC472_1.VT03_1.parquet | 2025-06-30T20:06:47+00:00 | B201 | FC | FC472_1 | VT03_1 |  | 201.C.471 | C.4 | B201FC472_1.VT03_1_BDE | 1793382 | AI | 730- 00:00:00.000 | 00:05:00.000 | FC | BP201 | BP2014 | NF2 | 56.32 |  | Nassräume / Toilet areas | 04 floor
B201FC472_1.VT03_2 | 19 | ACTIVE SETPOINT TEMP. 201.C.471 | 3 | REAL | 118 | 2 | °C | 731 | 300 | 40 | RBHU/B201/FC/FC4xx/B201FC472_1.VT03_2.parquet | 2025-06-30T20:43:14+00:00 | B201 | FC | FC472_1 | VT03_2 |  | 201.C.471 | C.4 | B201FC472_1.VT03_2_BDE | 1793638 | AI | 730- 00:00:00.000 | 00:05:00.000 | FC | BP201 | BP2014 | NF2 | 56.32 |  | Nassräume / Toilet areas | 04 floor
B201FC472_2.AM01 | 19 | ROOM TEMPERATURE 201.C.471 | 3 | REAL | 118 | 2 | °C | 731 | 360 | 40 | RBHU/B201/FC/FC4xx/B201FC472_2.AM01.parquet | 2025-06-30T21:54:46+00:00 | B201 | FC | FC472_2 | AM01 |  | 201.C.471 | C.4 | B201FC472_2.AM01_BDE | 1005414 | AI | 730- 00:00:00.000 | 00:06:00.000 | FC | BP201 | BP2014 | NF2 | 56.32 |  | Nassräume / Toilet areas | 04 floor
B201FC472_2.DC21 | 143 | UNIT ON/OFF 201.C.471 | 2 | INTEGER | 217 | 0 | ml/h | 731 | 300 | 42 | RBHU/B201/FC/FC4xx/B201FC472_2.DC21.parquet | 2025-07-01T20:06:21+00:00 | B201 | FC | FC472_2 | DC21 |  | 201.C.471 | C.4 | B201FC472_2.DC21_BDE | 2259046 | DO | 730- 00:00:00.000 | 00:05:00.000 | FC | BP201 | BP2014 | NF2 | 56.32 |  | Nassräume / Toilet areas | 04 floor
B201FC472_2.DM21 | 140 | STATUS UNIT ON/OFF 201.C.471 | 2 | INTEGER | 217 | 0 | ml/h | 731 | 120 | 43 | RBHU/B201/FC/FC4xx/B201FC472_2.DM21.parquet | 2025-07-01T20:06:29+00:00 | B201 | FC | FC472_2 | DM21 |  | 201.C.471 | C.4 | B201FC472_2.DM21_BDE | 1121638 | DI | 730- 00:00:00.000 | 00:02:00.000 | FC | BP201 | BP2014 | NF2 | 56.32 |  | Nassräume / Toilet areas | 04 floor
B201FC472_2.VS01_1 | 19 | STATUS STEP VENTILATION 201.C.471 | 3 | REAL | 303 | 50 | DEC | 731 | 360 | 40 | RBHU/B201/FC/FC4xx/B201FC472_2.VS01_1.parquet | 2025-06-30T09:11:51+00:00 | B201 | FC | FC472_2 | VS01_1 |  | 201.C.471 | C.4 | B201FC472_2.VS01_1_BDE | 1070950 | AI | 730- 00:00:00.000 | 00:06:00.000 | FC | BP201 | BP2014 | NF2 | 56.32 |  | Nassräume / Toilet areas | 04 floor
B201FC472_2.VT03_1 | 19 | USER SETPOINT TEMP. 201.C.471 | 3 | REAL | 118 | 2 | °C | 731 | 300 | 40 | RBHU/B201/FC/FC4xx/B201FC472_2.VT03_1.parquet | 2025-07-01T20:45:19+00:00 | B201 | FC | FC472_2 | VT03_1 |  | 201.C.471 | C.4 | B201FC472_2.VT03_1_BDE | 1793894 | AI | 730- 00:00:00.000 | 00:05:00.000 | FC | BP201 | BP2014 | NF2 | 56.32 |  | Nassräume / Toilet areas | 04 floor
B201FC472_2.VT03_2 | 19 | ACTIVE SETPOINT TEMP. 201.C.471 | 3 | REAL | 118 | 2 | °C | 731 | 300 | 40 | RBHU/B201/FC/FC4xx/B201FC472_2.VT03_2.parquet | 2025-07-01T21:15:19+00:00 | B201 | FC | FC472_2 | VT03_2 |  | 201.C.471 | C.4 | B201FC472_2.VT03_2_BDE | 1794150 | AI | 730- 00:00:00.000 | 00:05:00.000 | FC | BP201 | BP2014 | NF2 | 56.32 |  | Nassräume / Toilet areas | 04 floor
B201FC473_1.AM01 | 19 | ROOM TEMPERATURE 201.C.468 | 3 | REAL | 118 | 2 | °C | 731 | 360 | 40 | RBHU/B201/FC/FC4xx/B201FC473_1.AM01.parquet | 2025-06-30T21:48:06+00:00 | B201 | FC | FC473_1 | AM01 |  | 201.C.468 | C.4 | B201FC473_1.AM01_BDE | 1005158 | AI | 730- 00:00:00.000 | 00:06:00.000 | FC | BP201 | BP2014 | NF2 | 1011.49 |  | Nassräume / Toilet areas | 04 floor
B201FC473_1.DC21 | 143 | UNIT ON/OFF 201.C.468 | 2 | INTEGER | 217 | 0 | ml/h | 731 | 300 | 42 | RBHU/B201/FC/FC4xx/B201FC473_1.DC21.parquet | 2025-07-01T20:06:21+00:00 | B201 | FC | FC473_1 | DC21 |  | 201.C.468 | C.4 | B201FC473_1.DC21_BDE | 2259302 | DO | 730- 00:00:00.000 | 00:05:00.000 | FC | BP201 | BP2014 | NF2 | 1011.49 |  | Nassräume / Toilet areas | 04 floor
B201FC473_1.DM21 | 140 | STATUS UNIT ON/OFF 201.C.468 | 2 | INTEGER | 217 | 0 | ml/h | 731 | 120 | 43 | RBHU/B201/FC/FC4xx/B201FC473_1.DM21.parquet | 2025-07-01T20:07:04+00:00 | B201 | FC | FC473_1 | DM21 |  | 201.C.468 | C.4 | B201FC473_1.DM21_BDE | 1121382 | DI | 730- 00:00:00.000 | 00:02:00.000 | FC | BP201 | BP2014 | NF2 | 1011.49 |  | Nassräume / Toilet areas | 04 floor
B201FC473_1.VS01_1 | 19 | STATUS STEP VENTILATION 201.C.468 | 3 | REAL | 301 | 50 | DEC | 731 | 360 | 40 | RBHU/B201/FC/FC4xx/B201FC473_1.VS01_1.parquet | 2025-06-30T20:43:18+00:00 | B201 | FC | FC473_1 | VS01_1 |  | 201.C.468 | C.4 | B201FC473_1.VS01_1_BDE | 1070694 | AI | 730- 00:00:00.000 | 00:06:00.000 | FC | BP201 | BP2014 | NF2 | 1011.49 |  | Nassräume / Toilet areas | 04 floor
B201FC473_1.VT02_1 | 19 | ACTIVE SP. TEMP. COOLING 201.C.468 | 3 | REAL | 118 | 2 | °C | 731 | 300 | 40 | RBHU/B201/FC/FC4xx/B201FC473_1.VT02_1.parquet | 2025-06-30T10:16:21+00:00 | B201 | FC | FC473_1 | VT02_1 |  | 201.C.468 | C.4 | B201FC473_1.VT02_1_BDE | 1794406 | AI | 730- 00:00:00.000 | 00:05:00.000 | FC | BP201 | BP2014 | NF2 | 1011.49 |  | Nassräume / Toilet areas | 04 floor
B201FC473_1.VT03_2 | 19 | ACTIVE SETPOINT TEMP. 201.C.468 | 3 | REAL | 118 | 2 | °C | 731 | 300 | 40 | RBHU/B201/FC/FC4xx/B201FC473_1.VT03_2.parquet | 2025-06-30T10:16:21+00:00 | B201 | FC | FC473_1 | VT03_2 |  | 201.C.468 | C.4 | B201FC473_1.VT03_2_BDE | 1794662 | AI | 730- 00:00:00.000 | 00:05:00.000 | FC | BP201 | BP2014 | NF2 | 1011.49 |  | Nassräume / Toilet areas | 04 floor
B201FC473_2.AM01 | 19 | ROOM TEMPERATURE 201.C.468 | 3 | REAL | 118 | 2 | °C | 731 | 360 | 40 | RBHU/B201/FC/FC4xx/B201FC473_2.AM01.parquet | 2025-06-30T21:56:42+00:00 | B201 | FC | FC473_2 | AM01 |  | 201.C.468 | C.4 | B201FC473_2.AM01_BDE | 1004902 | AI | 730- 00:00:00.000 | 00:06:00.000 | FC | BP201 | BP2014 | NF2 | 1011.49 |  | Nassräume / Toilet areas | 04 floor
B201FC473_2.DC21 | 143 | UNIT ON/OFF 201.C.468 | 2 | INTEGER | 217 | 0 | ml/h | 731 | 300 | 42 | RBHU/B201/FC/FC4xx/B201FC473_2.DC21.parquet | 2025-07-01T20:06:21+00:00 | B201 | FC | FC473_2 | DC21 |  | 201.C.468 | C.4 | B201FC473_2.DC21_BDE | 2259558 | DO | 730- 00:00:00.000 | 00:05:00.000 | FC | BP201 | BP2014 | NF2 | 1011.49 |  | Nassräume / Toilet areas | 04 floor
B201FC473_2.DM21 | 140 | STATUS UNIT ON/OFF 201.C.468 | 2 | INTEGER | 217 | 0 | ml/h | 731 | 120 | 43 | RBHU/B201/FC/FC4xx/B201FC473_2.DM21.parquet | 2025-07-01T20:07:04+00:00 | B201 | FC | FC473_2 | DM21 |  | 201.C.468 | C.4 | B201FC473_2.DM21_BDE | 1121126 | DI | 730- 00:00:00.000 | 00:02:00.000 | FC | BP201 | BP2014 | NF2 | 1011.49 |  | Nassräume / Toilet areas | 04 floor
B201FC473_2.VS01_1 | 19 | STATUS STEP VENTILATION 201.C.468 | 3 | REAL | 301 | 50 | DEC | 731 | 360 | 40 | RBHU/B201/FC/FC4xx/B201FC473_2.VS01_1.parquet | 2025-06-30T21:56:42+00:00 | B201 | FC | FC473_2 | VS01_1 |  | 201.C.468 | C.4 | B201FC473_2.VS01_1_BDE | 1070438 | AI | 730- 00:00:00.000 | 00:06:00.000 | FC | BP201 | BP2014 | NF2 | 1011.49 |  | Nassräume / Toilet areas | 04 floor
B201FC473_2.VT01_1 | 19 | ACTIVE SP. TEMP. HEATING 201.C.468 | 3 | REAL | 118 | 2 | °C | 731 | 300 | 40 | RBHU/B201/FC/FC4xx/B201FC473_2.VT01_1.parquet | 2025-06-30T11:15:17+00:00 | B201 | FC | FC473_2 | VT01_1 |  | 201.C.468 | C.4 | B201FC473_2.VT01_1_BDE | 1794918 | AI | 730- 00:00:00.000 | 00:05:00.000 | FC | BP201 | BP2014 | NF2 | 1011.49 |  | Nassräume / Toilet areas | 04 floor
B201FC473_2.VT02_1 | 19 | ACTIVE SP. TEMP. COOLING 201.C.468 | 3 | REAL | 118 | 2 | °C | 731 | 300 | 40 | RBHU/B201/FC/FC4xx/B201FC473_2.VT02_1.parquet | 2025-06-30T06:15:17+00:00 | B201 | FC | FC473_2 | VT02_1 |  | 201.C.468 | C.4 | B201FC473_2.VT02_1_BDE | 1795174 | AI | 730- 00:00:00.000 | 00:05:00.000 | FC | BP201 | BP2014 | NF2 | 1011.49 |  | Nassräume / Toilet areas | 04 floor
B201FC473_2.VT03_2 | 19 | ACTIVE SETPOINT TEMP. 201.C.468 | 3 | REAL | 118 | 2 | °C | 731 | 300 | 40 | RBHU/B201/FC/FC4xx/B201FC473_2.VT03_2.parquet | 2025-06-30T06:15:17+00:00 | B201 | FC | FC473_2 | VT03_2 |  | 201.C.468 | C.4 | B201FC473_2.VT03_2_BDE | 1795430 | AI | 730- 00:00:00.000 | 00:05:00.000 | FC | BP201 | BP2014 | NF2 | 1011.49 |  | Nassräume / Toilet areas | 04 floor
B201FC473_3.AM01 | 19 | ROOM TEMPERATURE 201.C.468 | 3 | REAL | 118 | 2 | °C | 731 | 360 | 40 | RBHU/B201/FC/FC4xx/B201FC473_3.AM01.parquet | 2025-06-30T21:48:06+00:00 | B201 | FC | FC473_3 | AM01 |  | 201.C.468 | C.4 | B201FC473_3.AM01_BDE | 1004646 | AI | 730- 00:00:00.000 | 00:06:00.000 | FC | BP201 | BP2014 | NF2 | 1011.49 |  | Nassräume / Toilet areas | 04 floor
B201FC473_3.DC21 | 143 | UNIT ON/OFF 201.C.468 | 2 | INTEGER | 217 | 0 | ml/h | 731 | 300 | 42 | RBHU/B201/FC/FC4xx/B201FC473_3.DC21.parquet | 2025-07-01T20:06:21+00:00 | B201 | FC | FC473_3 | DC21 |  | 201.C.468 | C.4 | B201FC473_3.DC21_BDE | 2259814 | DO | 730- 00:00:00.000 | 00:05:00.000 | FC | BP201 | BP2014 | NF2 | 1011.49 |  | Nassräume / Toilet areas | 04 floor
B201FC473_3.DM21 | 140 | STATUS UNIT ON/OFF 201.C.468 | 2 | INTEGER | 217 | 0 | ml/h | 731 | 120 | 43 | RBHU/B201/FC/FC4xx/B201FC473_3.DM21.parquet | 2025-07-01T20:07:04+00:00 | B201 | FC | FC473_3 | DM21 |  | 201.C.468 | C.4 | B201FC473_3.DM21_BDE | 1120870 | DI | 730- 00:00:00.000 | 00:02:00.000 | FC | BP201 | BP2014 | NF2 | 1011.49 |  | Nassräume / Toilet areas | 04 floor
B201FC473_3.VS01_1 | 19 | STATUS STEP VENTILATION 201.C.468 | 3 | REAL | 301 | 50 | DEC | 731 | 360 | 40 | RBHU/B201/FC/FC4xx/B201FC473_3.VS01_1.parquet | 2025-07-01T12:15:18+00:00 | B201 | FC | FC473_3 | VS01_1 |  | 201.C.468 | C.4 | B201FC473_3.VS01_1_BDE | 1070182 | AI | 730- 00:00:00.000 | 00:06:00.000 | FC | BP201 | BP2014 | NF2 | 1011.49 |  | Nassräume / Toilet areas | 04 floor
B201FC473_3.VT02_1 | 19 | ACTIVE SP. TEMP. COOLING 201.C.468 | 3 | REAL | 118 | 2 | °C | 731 | 300 | 40 | RBHU/B201/FC/FC4xx/B201FC473_3.VT02_1.parquet | 2025-06-30T06:15:17+00:00 | B201 | FC | FC473_3 | VT02_1 |  | 201.C.468 | C.4 | B201FC473_3.VT02_1_BDE | 1795686 | AI | 730- 00:00:00.000 | 00:05:00.000 | FC | BP201 | BP2014 | NF2 | 1011.49 |  | Nassräume / Toilet areas | 04 floor
B201FC473_3.VT03_2 | 19 | ACTIVE SETPOINT TEMP. 201.C.468 | 3 | REAL | 118 | 2 | °C | 731 | 300 | 40 | RBHU/B201/FC/FC4xx/B201FC473_3.VT03_2.parquet | 2025-06-30T06:15:17+00:00 | B201 | FC | FC473_3 | VT03_2 |  | 201.C.468 | C.4 | B201FC473_3.VT03_2_BDE | 1795942 | AI | 730- 00:00:00.000 | 00:05:00.000 | FC | BP201 | BP2014 | NF2 | 1011.49 |  | Nassräume / Toilet areas | 04 floor
B201FC473_4.AM01 | 19 | ROOM TEMPERATURE 201.C.468 | 3 | REAL | 118 | 2 | °C | 731 | 360 | 40 | RBHU/B201/FC/FC4xx/B201FC473_4.AM01.parquet | 2025-06-30T21:40:49+00:00 | B201 | FC | FC473_4 | AM01 |  | 201.C.468 | C.4 | B201FC473_4.AM01_BDE | 1004390 | AI | 730- 00:00:00.000 | 00:06:00.000 | FC | BP201 | BP2014 | NF2 | 1011.49 |  | Nassräume / Toilet areas | 04 floor
B201FC473_4.DC21 | 143 | UNIT ON/OFF 201.C.468 | 2 | INTEGER | 217 | 0 | ml/h | 731 | 300 | 42 | RBHU/B201/FC/FC4xx/B201FC473_4.DC21.parquet | 2025-07-01T20:06:34+00:00 | B201 | FC | FC473_4 | DC21 |  | 201.C.468 | C.4 | B201FC473_4.DC21_BDE | 2260070 | DO | 730- 00:00:00.000 | 00:05:00.000 | FC | BP201 | BP2014 | NF2 | 1011.49 |  | Nassräume / Toilet areas | 04 floor
B201FC473_4.DM21 | 140 | STATUS UNIT ON/OFF 201.C.468 | 2 | INTEGER | 217 | 0 | ml/h | 731 | 120 | 43 | RBHU/B201/FC/FC4xx/B201FC473_4.DM21.parquet | 2025-07-01T20:07:04+00:00 | B201 | FC | FC473_4 | DM21 |  | 201.C.468 | C.4 | B201FC473_4.DM21_BDE | 1120614 | DI | 730- 00:00:00.000 | 00:02:00.000 | FC | BP201 | BP2014 | NF2 | 1011.49 |  | Nassräume / Toilet areas | 04 floor
B201FC473_4.VS01_1 | 19 | STATUS STEP VENTILATION 201.C.468 | 3 | REAL | 301 | 50 | DEC | 731 | 360 | 40 | RBHU/B201/FC/FC4xx/B201FC473_4.VS01_1.parquet | 2025-07-01T11:45:18+00:00 | B201 | FC | FC473_4 | VS01_1 |  | 201.C.468 | C.4 | B201FC473_4.VS01_1_BDE | 1069926 | AI | 730- 00:00:00.000 | 00:06:00.000 | FC | BP201 | BP2014 | NF2 | 1011.49 |  | Nassräume / Toilet areas | 04 floor
B201FC473_4.VT01_1 | 19 | ACTIVE SP. TEMP. HEATING 201.C.468 | 3 | REAL | 118 | 2 | °C | 731 | 300 | 40 | RBHU/B201/FC/FC4xx/B201FC473_4.VT01_1.parquet | 2025-06-30T06:15:17+00:00 | B201 | FC | FC473_4 | VT01_1 |  | 201.C.468 | C.4 | B201FC473_4.VT01_1_BDE | 1796198 | AI | 730- 00:00:00.000 | 00:05:00.000 | FC | BP201 | BP2014 | NF2 | 1011.49 |  | Nassräume / Toilet areas | 04 floor
B201FC473_4.VT02_1 | 19 | ACTIVE SP. TEMP. COOLING 201.C.468 | 3 | REAL | 118 | 2 | °C | 731 | 300 | 40 | RBHU/B201/FC/FC4xx/B201FC473_4.VT02_1.parquet | 2025-06-30T06:15:17+00:00 | B201 | FC | FC473_4 | VT02_1 |  | 201.C.468 | C.4 | B201FC473_4.VT02_1_BDE | 1796454 | AI | 730- 00:00:00.000 | 00:05:00.000 | FC | BP201 | BP2014 | NF2 | 1011.49 |  | Nassräume / Toilet areas | 04 floor
B201FC473_4.VT03_2 | 19 | ACTIVE SETPOINT TEMP. 201.C.468 | 3 | REAL | 118 | 2 | °C | 731 | 300 | 40 | RBHU/B201/FC/FC4xx/B201FC473_4.VT03_2.parquet | 2025-06-30T06:15:17+00:00 | B201 | FC | FC473_4 | VT03_2 |  | 201.C.468 | C.4 | B201FC473_4.VT03_2_BDE | 1796710 | AI | 730- 00:00:00.000 | 00:05:00.000 | FC | BP201 | BP2014 | NF2 | 1011.49 |  | Nassräume / Toilet areas | 04 floor
B201FC474_1.AM01 | 19 | ROOM TEMPERATURE 201.C.472 | 3 | REAL | 118 | 2 | °C | 731 | 360 | 40 | RBHU/B201/FC/FC4xx/B201FC474_1.AM01.parquet | 2025-06-30T21:34:49+00:00 | B201 | FC | FC474_1 | AM01 |  | 201.C.472 | C.4 | B201FC474_1.AM01_BDE | 1004134 | AI | 730- 00:00:00.000 | 00:06:00.000 | FC | BP201 | BP2014 | NF2 | 18.02 |  | Nassräume / Toilet areas | 04 floor
B201FC474_1.DC21 | 143 | UNIT ON/OFF 201.C.472 | 2 | INTEGER | 217 | 0 | ml/h | 731 | 300 | 42 | RBHU/B201/FC/FC4xx/B201FC474_1.DC21.parquet | 2025-07-01T20:06:34+00:00 | B201 | FC | FC474_1 | DC21 |  | 201.C.472 | C.4 | B201FC474_1.DC21_BDE | 2260326 | DO | 730- 00:00:00.000 | 00:05:00.000 | FC | BP201 | BP2014 | NF2 | 18.02 |  | Nassräume / Toilet areas | 04 floor
B201FC474_1.DM21 | 140 | STATUS UNIT ON/OFF 201.C.472 | 2 | INTEGER | 217 | 0 | ml/h | 731 | 120 | 43 | RBHU/B201/FC/FC4xx/B201FC474_1.DM21.parquet | 2025-07-01T20:06:39+00:00 | B201 | FC | FC474_1 | DM21 |  | 201.C.472 | C.4 | B201FC474_1.DM21_BDE | 1120358 | DI | 730- 00:00:00.000 | 00:02:00.000 | FC | BP201 | BP2014 | NF2 | 18.02 |  | Nassräume / Toilet areas | 04 floor
B201FC474_1.VS01_1 | 19 | STATUS STEP VENTILATION 201.C.472 | 3 | REAL | 303 | 50 | DEC | 731 | 360 | 40 | RBHU/B201/FC/FC4xx/B201FC474_1.VS01_1.parquet | 2025-06-30T08:15:17+00:00 | B201 | FC | FC474_1 | VS01_1 |  | 201.C.472 | C.4 | B201FC474_1.VS01_1_BDE | 1069670 | AI | 730- 00:00:00.000 | 00:06:00.000 | FC | BP201 | BP2014 | NF2 | 18.02 |  | Nassräume / Toilet areas | 04 floor
B201FC474_1.VT03_1 | 19 | USER SETPOINT TEMP. 201.C.472 | 3 | REAL | 118 | 2 | °C | 731 | 300 | 40 | RBHU/B201/FC/FC4xx/B201FC474_1.VT03_1.parquet | 2025-07-01T20:15:19+00:00 | B201 | FC | FC474_1 | VT03_1 |  | 201.C.472 | C.4 | B201FC474_1.VT03_1_BDE | 1796966 | AI | 730- 00:00:00.000 | 00:05:00.000 | FC | BP201 | BP2014 | NF2 | 18.02 |  | Nassräume / Toilet areas | 04 floor
B201FC474_1.VT03_2 | 19 | ACTIVE SETPOINT TEMP. 201.C.472 | 3 | REAL | 118 | 2 | °C | 731 | 300 | 40 | RBHU/B201/FC/FC4xx/B201FC474_1.VT03_2.parquet | 2025-07-01T20:45:19+00:00 | B201 | FC | FC474_1 | VT03_2 |  | 201.C.472 | C.4 | B201FC474_1.VT03_2_BDE | 1797222 | AI | 730- 00:00:00.000 | 00:05:00.000 | FC | BP201 | BP2014 | NF2 | 18.02 |  | Nassräume / Toilet areas | 04 floor
B201FC475_1.AM01 | 19 | ROOM TEMPERATURE 201.C.473 | 3 | REAL | 118 | 2 | °C | 731 | 360 | 40 | RBHU/B201/FC/FC4xx/B201FC475_1.AM01.parquet | 2025-06-30T21:56:54+00:00 | B201 | FC | FC475_1 | AM01 |  | 201.C.473 | C.4 | B201FC475_1.AM01_BDE | 1003878 | AI | 730- 00:00:00.000 | 00:06:00.000 | FC | BP201 | BP2014 | NF2 | 17.99 |  | Nassräume / Toilet areas | 04 floor
B201FC475_1.DC21 | 143 | UNIT ON/OFF 201.C.473 | 2 | INTEGER | 217 | 0 | ml/h | 731 | 300 | 42 | RBHU/B201/FC/FC4xx/B201FC475_1.DC21.parquet | 2025-07-01T20:06:34+00:00 | B201 | FC | FC475_1 | DC21 |  | 201.C.473 | C.4 | B201FC475_1.DC21_BDE | 2260582 | DO | 730- 00:00:00.000 | 00:05:00.000 | FC | BP201 | BP2014 | NF2 | 17.99 |  | Nassräume / Toilet areas | 04 floor
B201FC475_1.DM21 | 140 | STATUS UNIT ON/OFF 201.C.473 | 2 | INTEGER | 217 | 0 | ml/h | 731 | 120 | 43 | RBHU/B201/FC/FC4xx/B201FC475_1.DM21.parquet | 2025-07-01T20:06:39+00:00 | B201 | FC | FC475_1 | DM21 |  | 201.C.473 | C.4 | B201FC475_1.DM21_BDE | 1120102 | DI | 730- 00:00:00.000 | 00:02:00.000 | FC | BP201 | BP2014 | NF2 | 17.99 |  | Nassräume / Toilet areas | 04 floor
B201FC475_1.VS01_1 | 19 | STATUS STEP VENTILATION 201.C.473 | 3 | REAL | 303 | 50 | DEC | 731 | 360 | 40 | RBHU/B201/FC/FC4xx/B201FC475_1.VS01_1.parquet | 2025-06-30T20:59:23+00:00 | B201 | FC | FC475_1 | VS01_1 |  | 201.C.473 | C.4 | B201FC475_1.VS01_1_BDE | 1069414 | AI | 730- 00:00:00.000 | 00:06:00.000 | FC | BP201 | BP2014 | NF2 | 17.99 |  | Nassräume / Toilet areas | 04 floor
B201FC475_1.VT03_1 | 19 | USER SETPOINT TEMP. 201.C.473 | 3 | REAL | 118 | 2 | °C | 731 | 300 | 40 | RBHU/B201/FC/FC4xx/B201FC475_1.VT03_1.parquet | 2025-06-30T20:15:18+00:00 | B201 | FC | FC475_1 | VT03_1 |  | 201.C.473 | C.4 | B201FC475_1.VT03_1_BDE | 1797478 | AI | 730- 00:00:00.000 | 00:05:00.000 | FC | BP201 | BP2014 | NF2 | 17.99 |  | Nassräume / Toilet areas | 04 floor
B201FC475_1.VT03_2 | 19 | ACTIVE SETPOINT TEMP. 201.C.473 | 3 | REAL | 118 | 2 | °C | 731 | 300 | 40 | RBHU/B201/FC/FC4xx/B201FC475_1.VT03_2.parquet | 2025-06-30T20:45:18+00:00 | B201 | FC | FC475_1 | VT03_2 |  | 201.C.473 | C.4 | B201FC475_1.VT03_2_BDE | 1797734 | AI | 730- 00:00:00.000 | 00:05:00.000 | FC | BP201 | BP2014 | NF2 | 17.99 |  | Nassräume / Toilet areas | 04 floor
B201FC476_1.AM01 | 19 | ROOM TEMPERATURE 201.C.468 | 3 | REAL | 118 | 2 | °C | 731 | 360 | 40 | RBHU/B201/FC/FC4xx/B201FC476_1.AM01.parquet | 2025-06-30T21:48:32+00:00 | B201 | FC | FC476_1 | AM01 |  | 201.C.468 | C.4 | B201FC476_1.AM01_BDE | 1003622 | AI | 730- 00:00:00.000 | 00:06:00.000 | FC | BP201 | BP2014 | NF2 | 1011.49 |  | Nassräume / Toilet areas | 04 floor
B201FC476_1.DC21 | 143 | UNIT ON/OFF 201.C.468 | 2 | INTEGER | 217 | 0 | ml/h | 731 | 300 | 42 | RBHU/B201/FC/FC4xx/B201FC476_1.DC21.parquet | 2025-07-01T20:06:34+00:00 | B201 | FC | FC476_1 | DC21 |  | 201.C.468 | C.4 | B201FC476_1.DC21_BDE | 2260838 | DO | 730- 00:00:00.000 | 00:05:00.000 | FC | BP201 | BP2014 | NF2 | 1011.49 |  | Nassräume / Toilet areas | 04 floor
B201FC476_1.DM21 | 140 | STATUS UNIT ON/OFF 201.C.468 | 2 | INTEGER | 217 | 0 | ml/h | 731 | 120 | 43 | RBHU/B201/FC/FC4xx/B201FC476_1.DM21.parquet | 2025-07-01T20:07:04+00:00 | B201 | FC | FC476_1 | DM21 |  | 201.C.468 | C.4 | B201FC476_1.DM21_BDE | 1119846 | DI | 730- 00:00:00.000 | 00:02:00.000 | FC | BP201 | BP2014 | NF2 | 1011.49 |  | Nassräume / Toilet areas | 04 floor
B201FC476_1.VS01_1 | 19 | STATUS STEP VENTILATION 201.C.468 | 3 | REAL | 301 | 50 | DEC | 731 | 360 | 40 | RBHU/B201/FC/FC4xx/B201FC476_1.VS01_1.parquet | 2025-06-30T07:16:29+00:00 | B201 | FC | FC476_1 | VS01_1 |  | 201.C.468 | C.4 | B201FC476_1.VS01_1_BDE | 1069158 | AI | 730- 00:00:00.000 | 00:06:00.000 | FC | BP201 | BP2014 | NF2 | 1011.49 |  | Nassräume / Toilet areas | 04 floor
B201FC476_1.VT02_1 | 19 | ACTIVE SP. TEMP. COOLING 201.C.468 | 3 | REAL | 118 | 2 | °C | 731 | 300 | 40 | RBHU/B201/FC/FC4xx/B201FC476_1.VT02_1.parquet | 2025-07-01T20:15:19+00:00 | B201 | FC | FC476_1 | VT02_1 |  | 201.C.468 | C.4 | B201FC476_1.VT02_1_BDE | 1797990 | AI | 730- 00:00:00.000 | 00:05:00.000 | FC | BP201 | BP2014 | NF2 | 1011.49 |  | Nassräume / Toilet areas | 04 floor
B201FC476_1.VT03_2 | 19 | ACTIVE SETPOINT TEMP. 201.C.468 | 3 | REAL | 118 | 2 | °C | 731 | 300 | 40 | RBHU/B201/FC/FC4xx/B201FC476_1.VT03_2.parquet | 2025-07-01T20:15:19+00:00 | B201 | FC | FC476_1 | VT03_2 |  | 201.C.468 | C.4 | B201FC476_1.VT03_2_BDE | 1798246 | AI | 730- 00:00:00.000 | 00:05:00.000 | FC | BP201 | BP2014 | NF2 | 1011.49 |  | Nassräume / Toilet areas | 04 floor
B201FC476_2.AM01 | 19 | ROOM TEMPERATURE 201.C.468 | 3 | REAL | 118 | 2 | °C | 731 | 360 | 40 | RBHU/B201/FC/FC4xx/B201FC476_2.AM01.parquet | 2025-06-30T21:49:50+00:00 | B201 | FC | FC476_2 | AM01 |  | 201.C.468 | C.4 | B201FC476_2.AM01_BDE | 1003366 | AI | 730- 00:00:00.000 | 00:06:00.000 | FC | BP201 | BP2014 | NF2 | 1011.49 |  | Nassräume / Toilet areas | 04 floor
B201FC476_2.DC21 | 143 | UNIT ON/OFF 201.C.468 | 2 | INTEGER | 217 | 0 | ml/h | 731 | 300 | 42 | RBHU/B201/FC/FC4xx/B201FC476_2.DC21.parquet | 2025-07-01T20:06:34+00:00 | B201 | FC | FC476_2 | DC21 |  | 201.C.468 | C.4 | B201FC476_2.DC21_BDE | 2261094 | DO | 730- 00:00:00.000 | 00:05:00.000 | FC | BP201 | BP2014 | NF2 | 1011.49 |  | Nassräume / Toilet areas | 04 floor
B201FC476_2.DM21 | 140 | STATUS UNIT ON/OFF 201.C.468 | 2 | INTEGER | 217 | 0 | ml/h | 731 | 120 | 43 | RBHU/B201/FC/FC4xx/B201FC476_2.DM21.parquet | 2025-07-01T13:56:23+00:00 | B201 | FC | FC476_2 | DM21 |  | 201.C.468 | C.4 | B201FC476_2.DM21_BDE | 1119590 | DI | 730- 00:00:00.000 | 00:02:00.000 | FC | BP201 | BP2014 | NF2 | 1011.49 |  | Nassräume / Toilet areas | 04 floor
B201FC476_2.VS01_1 | 19 | STATUS STEP VENTILATION 201.C.468 | 3 | REAL | 301 | 50 | DEC | 731 | 360 | 40 | RBHU/B201/FC/FC4xx/B201FC476_2.VS01_1.parquet | 2025-06-30T07:08:58+00:00 | B201 | FC | FC476_2 | VS01_1 |  | 201.C.468 | C.4 | B201FC476_2.VS01_1_BDE | 1068902 | AI | 730- 00:00:00.000 | 00:06:00.000 | FC | BP201 | BP2014 | NF2 | 1011.49 |  | Nassräume / Toilet areas | 04 floor
B201FC476_2.VT01_1 | 19 | ACTIVE SP. TEMP. HEATING 201.C.468 | 3 | REAL | 118 | 2 | °C | 731 | 300 | 40 | RBHU/B201/FC/FC4xx/B201FC476_2.VT01_1.parquet | 2025-06-30T06:15:17+00:00 | B201 | FC | FC476_2 | VT01_1 |  | 201.C.468 | C.4 | B201FC476_2.VT01_1_BDE | 1798502 | AI | 730- 00:00:00.000 | 00:05:00.000 | FC | BP201 | BP2014 | NF2 | 1011.49 |  | Nassräume / Toilet areas | 04 floor
B201FC476_2.VT02_1 | 19 | ACTIVE SP. TEMP. COOLING 201.C.468 | 3 | REAL | 118 | 2 | °C | 731 | 300 | 40 | RBHU/B201/FC/FC4xx/B201FC476_2.VT02_1.parquet | 2025-06-30T06:15:17+00:00 | B201 | FC | FC476_2 | VT02_1 |  | 201.C.468 | C.4 | B201FC476_2.VT02_1_BDE | 1798758 | AI | 730- 00:00:00.000 | 00:05:00.000 | FC | BP201 | BP2014 | NF2 | 1011.49 |  | Nassräume / Toilet areas | 04 floor
B201FC476_2.VT03_2 | 19 | ACTIVE SETPOINT TEMP. 201.C.468 | 3 | REAL | 118 | 2 | °C | 731 | 300 | 40 | RBHU/B201/FC/FC4xx/B201FC476_2.VT03_2.parquet | 2025-06-30T06:15:17+00:00 | B201 | FC | FC476_2 | VT03_2 |  | 201.C.468 | C.4 | B201FC476_2.VT03_2_BDE | 1799014 | AI | 730- 00:00:00.000 | 00:05:00.000 | FC | BP201 | BP2014 | NF2 | 1011.49 |  | Nassräume / Toilet areas | 04 floor
B201FC476_3.AM01 | 19 | ROOM TEMPERATURE 201.C.468 | 3 | REAL | 118 | 2 | °C | 731 | 360 | 40 | RBHU/B201/FC/FC4xx/B201FC476_3.AM01.parquet | 2025-06-30T18:53:31+00:00 | B201 | FC | FC476_3 | AM01 |  | 201.C.468 | C.4 | B201FC476_3.AM01_BDE | 1003110 | AI | 730- 00:00:00.000 | 00:06:00.000 | FC | BP201 | BP2014 | NF2 | 1011.49 |  | Nassräume / Toilet areas | 04 floor
B201FC476_3.DC21 | 143 | UNIT ON/OFF 201.C.468 | 2 | INTEGER | 217 | 0 | ml/h | 731 | 300 | 42 | RBHU/B201/FC/FC4xx/B201FC476_3.DC21.parquet | 2025-07-01T20:06:34+00:00 | B201 | FC | FC476_3 | DC21 |  | 201.C.468 | C.4 | B201FC476_3.DC21_BDE | 2261350 | DO | 730- 00:00:00.000 | 00:05:00.000 | FC | BP201 | BP2014 | NF2 | 1011.49 |  | Nassräume / Toilet areas | 04 floor
B201FC476_3.DM21 | 140 | STATUS UNIT ON/OFF 201.C.468 | 2 | INTEGER | 217 | 0 | ml/h | 731 | 120 | 43 | RBHU/B201/FC/FC4xx/B201FC476_3.DM21.parquet | 2025-07-01T20:07:08+00:00 | B201 | FC | FC476_3 | DM21 |  | 201.C.468 | C.4 | B201FC476_3.DM21_BDE | 1119334 | DI | 730- 00:00:00.000 | 00:02:00.000 | FC | BP201 | BP2014 | NF2 | 1011.49 |  | Nassräume / Toilet areas | 04 floor
B201FC476_3.VS01_1 | 19 | STATUS STEP VENTILATION 201.C.468 | 3 | REAL | 301 | 50 | DEC | 731 | 360 | 40 | RBHU/B201/FC/FC4xx/B201FC476_3.VS01_1.parquet | 2025-06-30T18:13:16+00:00 | B201 | FC | FC476_3 | VS01_1 |  | 201.C.468 | C.4 | B201FC476_3.VS01_1_BDE | 1068646 | AI | 730- 00:00:00.000 | 00:06:00.000 | FC | BP201 | BP2014 | NF2 | 1011.49 |  | Nassräume / Toilet areas | 04 floor
B201FC476_3.VT01_1 | 19 | ACTIVE SP. TEMP. HEATING 201.C.468 | 3 | REAL | 118 | 2 | °C | 731 | 300 | 40 | RBHU/B201/FC/FC4xx/B201FC476_3.VT01_1.parquet | 2025-06-30T06:15:17+00:00 | B201 | FC | FC476_3 | VT01_1 |  | 201.C.468 | C.4 | B201FC476_3.VT01_1_BDE | 1799270 | AI | 730- 00:00:00.000 | 00:05:00.000 | FC | BP201 | BP2014 | NF2 | 1011.49 |  | Nassräume / Toilet areas | 04 floor
B201FC476_3.VT02_1 | 19 | ACTIVE SP. TEMP. COOLING 201.C.468 | 3 | REAL | 118 | 2 | °C | 731 | 300 | 40 | RBHU/B201/FC/FC4xx/B201FC476_3.VT02_1.parquet | 2025-06-30T06:15:17+00:00 | B201 | FC | FC476_3 | VT02_1 |  | 201.C.468 | C.4 | B201FC476_3.VT02_1_BDE | 1799526 | AI | 730- 00:00:00.000 | 00:05:00.000 | FC | BP201 | BP2014 | NF2 | 1011.49 |  | Nassräume / Toilet areas | 04 floor
B201FC476_3.VT03_2 | 19 | ACTIVE SETPOINT TEMP. 201.C.468 | 3 | REAL | 118 | 2 | °C | 731 | 300 | 40 | RBHU/B201/FC/FC4xx/B201FC476_3.VT03_2.parquet | 2025-06-30T06:15:17+00:00 | B201 | FC | FC476_3 | VT03_2 |  | 201.C.468 | C.4 | B201FC476_3.VT03_2_BDE | 1799782 | AI | 730- 00:00:00.000 | 00:05:00.000 | FC | BP201 | BP2014 | NF2 | 1011.49 |  | Nassräume / Toilet areas | 04 floor
B201FC476_4.AM01 | 19 | ROOM TEMPERATURE 201.C.468 | 3 | REAL | 118 | 2 | °C | 731 | 360 | 40 | RBHU/B201/FC/FC4xx/B201FC476_4.AM01.parquet | 2025-06-30T21:44:41+00:00 | B201 | FC | FC476_4 | AM01 |  | 201.C.468 | C.4 | B201FC476_4.AM01_BDE | 1002854 | AI | 730- 00:00:00.000 | 00:06:00.000 | FC | BP201 | BP2014 | NF2 | 1011.49 |  | Nassräume / Toilet areas | 04 floor
B201FC476_4.DC21 | 143 | UNIT ON/OFF 201.C.468 | 2 | INTEGER | 217 | 0 | ml/h | 731 | 300 | 42 | RBHU/B201/FC/FC4xx/B201FC476_4.DC21.parquet | 2025-07-01T20:06:34+00:00 | B201 | FC | FC476_4 | DC21 |  | 201.C.468 | C.4 | B201FC476_4.DC21_BDE | 2261606 | DO | 730- 00:00:00.000 | 00:05:00.000 | FC | BP201 | BP2014 | NF2 | 1011.49 |  | Nassräume / Toilet areas | 04 floor
B201FC476_4.DM21 | 140 | STATUS UNIT ON/OFF 201.C.468 | 2 | INTEGER | 217 | 0 | ml/h | 731 | 120 | 43 | RBHU/B201/FC/FC4xx/B201FC476_4.DM21.parquet | 2025-07-01T20:07:08+00:00 | B201 | FC | FC476_4 | DM21 |  | 201.C.468 | C.4 | B201FC476_4.DM21_BDE | 1119078 | DI | 730- 00:00:00.000 | 00:02:00.000 | FC | BP201 | BP2014 | NF2 | 1011.49 |  | Nassräume / Toilet areas | 04 floor
B201FC476_4.VS01_1 | 19 | STATUS STEP VENTILATION 201.C.468 | 3 | REAL | 301 | 50 | DEC | 731 | 360 | 40 | RBHU/B201/FC/FC4xx/B201FC476_4.VS01_1.parquet | 2025-06-30T09:40:40+00:00 | B201 | FC | FC476_4 | VS01_1 |  | 201.C.468 | C.4 | B201FC476_4.VS01_1_BDE | 1068390 | AI | 730- 00:00:00.000 | 00:06:00.000 | FC | BP201 | BP2014 | NF2 | 1011.49 |  | Nassräume / Toilet areas | 04 floor
B201FC476_4.VT01_1 | 19 | ACTIVE SP. TEMP. HEATING 201.C.468 | 3 | REAL | 118 | 2 | °C | 731 | 300 | 40 | RBHU/B201/FC/FC4xx/B201FC476_4.VT01_1.parquet | 2025-06-30T06:15:17+00:00 | B201 | FC | FC476_4 | VT01_1 |  | 201.C.468 | C.4 | B201FC476_4.VT01_1_BDE | 1800038 | AI | 730- 00:00:00.000 | 00:05:00.000 | FC | BP201 | BP2014 | NF2 | 1011.49 |  | Nassräume / Toilet areas | 04 floor
B201FC476_4.VT02_1 | 19 | ACTIVE SP. TEMP. COOLING 201.C.468 | 3 | REAL | 118 | 2 | °C | 731 | 300 | 40 | RBHU/B201/FC/FC4xx/B201FC476_4.VT02_1.parquet | 2025-06-30T06:15:17+00:00 | B201 | FC | FC476_4 | VT02_1 |  | 201.C.468 | C.4 | B201FC476_4.VT02_1_BDE | 1800294 | AI | 730- 00:00:00.000 | 00:05:00.000 | FC | BP201 | BP2014 | NF2 | 1011.49 |  | Nassräume / Toilet areas | 04 floor
B201FC476_4.VT03_2 | 19 | ACTIVE SETPOINT TEMP. 201.C.468 | 3 | REAL | 118 | 2 | °C | 731 | 300 | 40 | RBHU/B201/FC/FC4xx/B201FC476_4.VT03_2.parquet | 2025-06-30T06:15:17+00:00 | B201 | FC | FC476_4 | VT03_2 |  | 201.C.468 | C.4 | B201FC476_4.VT03_2_BDE | 1800550 | AI | 730- 00:00:00.000 | 00:05:00.000 | FC | BP201 | BP2014 | NF2 | 1011.49 |  | Nassräume / Toilet areas | 04 floor
B201FC477_1.AM01 | 19 | ROOM TEMPERATURE 201.C.410 | 3 | REAL | 118 | 2 | °C | 731 | 360 | 40 | RBHU/B201/FC/FC4xx/B201FC477_1.AM01.parquet | 2025-06-30T21:54:07+00:00 | B201 | FC | FC477_1 | AM01 |  | 201.C.410 | C.4 | B201FC477_1.AM01_BDE | 1002598 | AI | 730- 00:00:00.000 | 00:06:00.000 | FC | BP201 | BP2014 | NF1 | 104.49 |  | Nassräume / Toilet areas | 04 floor
B201FC477_1.DC21 | 143 | UNIT ON/OFF 201.C.410 | 2 | INTEGER | 217 | 0 | ml/h | 731 | 300 | 42 | RBHU/B201/FC/FC4xx/B201FC477_1.DC21.parquet | 2025-07-01T20:06:34+00:00 | B201 | FC | FC477_1 | DC21 |  | 201.C.410 | C.4 | B201FC477_1.DC21_BDE | 2261862 | DO | 730- 00:00:00.000 | 00:05:00.000 | FC | BP201 | BP2014 | NF1 | 104.49 |  | Nassräume / Toilet areas | 04 floor
B201FC477_1.DM21 | 140 | STATUS UNIT ON/OFF 201.C.410 | 2 | INTEGER | 217 | 0 | ml/h | 731 | 120 | 43 | RBHU/B201/FC/FC4xx/B201FC477_1.DM21.parquet | 2025-07-01T20:06:49+00:00 | B201 | FC | FC477_1 | DM21 |  | 201.C.410 | C.4 | B201FC477_1.DM21_BDE | 1118822 | DI | 730- 00:00:00.000 | 00:02:00.000 | FC | BP201 | BP2014 | NF1 | 104.49 |  | Nassräume / Toilet areas | 04 floor
B201FC477_1.VS01_1 | 19 | STATUS STEP VENTILATION 201.C.410 | 3 | REAL | 303 | 50 | DEC | 731 | 360 | 40 | RBHU/B201/FC/FC4xx/B201FC477_1.VS01_1.parquet | 2025-06-30T11:05:47+00:00 | B201 | FC | FC477_1 | VS01_1 |  | 201.C.410 | C.4 | B201FC477_1.VS01_1_BDE | 1068134 | AI | 730- 00:00:00.000 | 00:06:00.000 | FC | BP201 | BP2014 | NF1 | 104.49 |  | Nassräume / Toilet areas | 04 floor
B201FC477_1.VT03_1 | 19 | USER SETPOINT TEMP. 201.C.410 | 3 | REAL | 118 | 2 | °C | 731 | 300 | 40 | RBHU/B201/FC/FC4xx/B201FC477_1.VT03_1.parquet | 2025-07-01T14:15:18+00:00 | B201 | FC | FC477_1 | VT03_1 |  | 201.C.410 | C.4 | B201FC477_1.VT03_1_BDE | 1800806 | AI | 730- 00:00:00.000 | 00:05:00.000 | FC | BP201 | BP2014 | NF1 | 104.49 |  | Nassräume / Toilet areas | 04 floor
B201FC477_1.VT03_2 | 19 | ACTIVE SETPOINT TEMP. 201.C.410 | 3 | REAL | 118 | 2 | °C | 731 | 300 | 40 | RBHU/B201/FC/FC4xx/B201FC477_1.VT03_2.parquet | 2025-07-01T17:15:18+00:00 | B201 | FC | FC477_1 | VT03_2 |  | 201.C.410 | C.4 | B201FC477_1.VT03_2_BDE | 1801062 | AI | 730- 00:00:00.000 | 00:05:00.000 | FC | BP201 | BP2014 | NF1 | 104.49 |  | Nassräume / Toilet areas | 04 floor
B201FC478_1.AM01 | 19 | ROOM TEMPERATURE 201.C.426 | 3 | REAL | 118 | 2 | °C | 731 | 360 | 40 | RBHU/B201/FC/FC4xx/B201FC478_1.AM01.parquet | 2025-06-30T20:59:36+00:00 | B201 | FC | FC478_1 | AM01 |  | 201.C.426 | C.4 | B201FC478_1.AM01_BDE | 1002342 | AI | 730- 00:00:00.000 | 00:06:00.000 | FC | BP201 | BP2014 | NF1 | 51.09 |  | Nassräume / Toilet areas | 04 floor
B201FC478_1.DC21 | 143 | UNIT ON/OFF 201.C.426 | 2 | INTEGER | 217 | 0 | ml/h | 731 | 300 | 42 | RBHU/B201/FC/FC4xx/B201FC478_1.DC21.parquet | 2025-07-01T20:06:34+00:00 | B201 | FC | FC478_1 | DC21 |  | 201.C.426 | C.4 | B201FC478_1.DC21_BDE | 2262118 | DO | 730- 00:00:00.000 | 00:05:00.000 | FC | BP201 | BP2014 | NF1 | 51.09 |  | Nassräume / Toilet areas | 04 floor
B201FC478_1.DM21 | 140 | STATUS UNIT ON/OFF 201.C.426 | 2 | INTEGER | 217 | 0 | ml/h | 731 | 120 | 43 | RBHU/B201/FC/FC4xx/B201FC478_1.DM21.parquet | 2025-07-01T20:06:49+00:00 | B201 | FC | FC478_1 | DM21 |  | 201.C.426 | C.4 | B201FC478_1.DM21_BDE | 1118566 | DI | 730- 00:00:00.000 | 00:02:00.000 | FC | BP201 | BP2014 | NF1 | 51.09 |  | Nassräume / Toilet areas | 04 floor
B201FC478_1.VS01_1 | 19 | STATUS STEP VENTILATION 201.C.426 | 3 | REAL | 303 | 50 | DEC | 731 | 360 | 40 | RBHU/B201/FC/FC4xx/B201FC478_1.VS01_1.parquet | 2025-07-01T16:15:18+00:00 | B201 | FC | FC478_1 | VS01_1 |  | 201.C.426 | C.4 | B201FC478_1.VS01_1_BDE | 1067878 | AI | 730- 00:00:00.000 | 00:06:00.000 | FC | BP201 | BP2014 | NF1 | 51.09 |  | Nassräume / Toilet areas | 04 floor
B201FC478_1.VT03_1 | 19 | USER SETPOINT TEMP. 201.C.426 | 3 | REAL | 118 | 2 | °C | 731 | 300 | 40 | RBHU/B201/FC/FC4xx/B201FC478_1.VT03_1.parquet | 2025-06-30T00:15:17+00:00 | B201 | FC | FC478_1 | VT03_1 |  | 201.C.426 | C.4 | B201FC478_1.VT03_1_BDE | 1801318 | AI | 730- 00:00:00.000 | 00:05:00.000 | FC | BP201 | BP2014 | NF1 | 51.09 |  | Nassräume / Toilet areas | 04 floor
B201FC478_1.VT03_2 | 19 | ACTIVE SETPOINT TEMP. 201.C.426 | 3 | REAL | 118 | 2 | °C | 731 | 300 | 40 | RBHU/B201/FC/FC4xx/B201FC478_1.VT03_2.parquet | 2025-06-30T00:15:17+00:00 | B201 | FC | FC478_1 | VT03_2 |  | 201.C.426 | C.4 | B201FC478_1.VT03_2_BDE | 1801574 | AI | 730- 00:00:00.000 | 00:05:00.000 | FC | BP201 | BP2014 | NF1 | 51.09 |  | Nassräume / Toilet areas | 04 floor
B201FC479_1.AM01 | 19 | ROOM TEMPERATURE 201.C.427 | 3 | REAL | 118 | 2 | °C | 731 | 360 | 40 | RBHU/B201/FC/FC4xx/B201FC479_1.AM01.parquet | 2025-06-30T21:58:37+00:00 | B201 | FC | FC479_1 | AM01 |  | 201.C.427 | C.4 | B201FC479_1.AM01_BDE | 1002086 | AI | 730- 00:00:00.000 | 00:06:00.000 | FC | BP201 | BP2014 | NF3 | 43.72 | Cat1 | Nassräume / Toilet areas | 04 floor
B201FC479_1.DC21 | 143 | UNIT ON/OFF 201.C.427 | 2 | INTEGER | 217 | 0 | ml/h | 731 | 300 | 42 | RBHU/B201/FC/FC4xx/B201FC479_1.DC21.parquet | 2025-07-01T20:06:34+00:00 | B201 | FC | FC479_1 | DC21 |  | 201.C.427 | C.4 | B201FC479_1.DC21_BDE | 2262374 | DO | 730- 00:00:00.000 | 00:05:00.000 | FC | BP201 | BP2014 | NF3 | 43.72 | Cat1 | Nassräume / Toilet areas | 04 floor
B201FC479_1.VS01_1 | 19 | STATUS STEP VENTILATION 201.C.427 | 3 | REAL | 303 | 50 | DEC | 731 | 360 | 40 | RBHU/B201/FC/FC4xx/B201FC479_1.VS01_1.parquet | 2025-06-30T21:51:20+00:00 | B201 | FC | FC479_1 | VS01_1 |  | 201.C.427 | C.4 | B201FC479_1.VS01_1_BDE | 1067622 | AI | 730- 00:00:00.000 | 00:06:00.000 | FC | BP201 | BP2014 | NF3 | 43.72 | Cat1 | Nassräume / Toilet areas | 04 floor
B201FC479_1.VT03_1 | 19 | USER SETPOINT TEMP. 201.C.427 | 3 | REAL | 118 | 2 | °C | 731 | 300 | 40 | RBHU/B201/FC/FC4xx/B201FC479_1.VT03_1.parquet | 2025-06-30T10:16:29+00:00 | B201 | FC | FC479_1 | VT03_1 |  | 201.C.427 | C.4 | B201FC479_1.VT03_1_BDE | 1801830 | AI | 730- 00:00:00.000 | 00:05:00.000 | FC | BP201 | BP2014 | NF3 | 43.72 | Cat1 | Nassräume / Toilet areas | 04 floor
B201FC479_1.VT03_2 | 19 | ACTIVE SETPOINT TEMP. 201.C.427 | 3 | REAL | 118 | 2 | °C | 731 | 300 | 40 | RBHU/B201/FC/FC4xx/B201FC479_1.VT03_2.parquet | 2025-06-30T10:16:29+00:00 | B201 | FC | FC479_1 | VT03_2 |  | 201.C.427 | C.4 | B201FC479_1.VT03_2_BDE | 1802086 | AI | 730- 00:00:00.000 | 00:05:00.000 | FC | BP201 | BP2014 | NF3 | 43.72 | Cat1 | Nassräume / Toilet areas | 04 floor
B201FC480_1.AM01 | 19 | ROOM TEMPERATURE 201.C.431 | 3 | REAL | 118 | 2 | °C | 731 | 360 | 40 | RBHU/B201/FC/FC4xx/B201FC480_1.AM01.parquet | 2025-07-01T12:25:28+00:00 | B201 | FC | FC480_1 | AM01 |  | 201.C.431 | C.4 | B201FC480_1.AM01_BDE | 1001830 | AI | 730- 00:00:00.000 | 00:06:00.000 | FC | BP201 | BP2014 | NF2 | 36.09 |  | Büros | 04 floor
B201FC480_1.DC21 | 143 | UNIT ON/OFF 201.C.431 | 2 | INTEGER | 217 | 0 | ml/h | 731 | 300 | 42 | RBHU/B201/FC/FC4xx/B201FC480_1.DC21.parquet | 2025-07-01T20:06:47+00:00 | B201 | FC | FC480_1 | DC21 |  | 201.C.431 | C.4 | B201FC480_1.DC21_BDE | 2262630 | DO | 730- 00:00:00.000 | 00:05:00.000 | FC | BP201 | BP2014 | NF2 | 36.09 |  | Büros | 04 floor
B201FC480_1.DM21 | 140 | STATUS UNIT ON/OFF 201.C.431 | 2 | INTEGER | 217 | 0 | ml/h | 731 | 120 | 43 | RBHU/B201/FC/FC4xx/B201FC480_1.DM21.parquet | 2025-06-30T06:15:17+00:00 | B201 | FC | FC480_1 | DM21 |  | 201.C.431 | C.4 | B201FC480_1.DM21_BDE | 1118310 | DI | 730- 00:00:00.000 | 00:02:00.000 | FC | BP201 | BP2014 | NF2 | 36.09 |  | Büros | 04 floor
B201FC480_1.VS01_1 | 19 | STATUS STEP VENTILATION 201.C.431 | 3 | REAL | 303 | 50 | DEC | 731 | 360 | 40 | RBHU/B201/FC/FC4xx/B201FC480_1.VS01_1.parquet | 2025-07-01T06:15:19+00:00 | B201 | FC | FC480_1 | VS01_1 |  | 201.C.431 | C.4 | B201FC480_1.VS01_1_BDE | 1067366 | AI | 730- 00:00:00.000 | 00:06:00.000 | FC | BP201 | BP2014 | NF2 | 36.09 |  | Büros | 04 floor
B201FC480_1.VT03_1 | 19 | USER SETPOINT TEMP. 201.C.431 | 3 | REAL | 118 | 2 | °C | 731 | 300 | 40 | RBHU/B201/FC/FC4xx/B201FC480_1.VT03_1.parquet | 2025-07-01T12:25:28+00:00 | B201 | FC | FC480_1 | VT03_1 |  | 201.C.431 | C.4 | B201FC480_1.VT03_1_BDE | 1802342 | AI | 730- 00:00:00.000 | 00:05:00.000 | FC | BP201 | BP2014 | NF2 | 36.09 |  | Büros | 04 floor
B201FC480_1.VT03_2 | 19 | ACTIVE SETPOINT TEMP. 201.C.431 | 3 | REAL | 118 | 2 | °C | 731 | 300 | 40 | RBHU/B201/FC/FC4xx/B201FC480_1.VT03_2.parquet | 2025-07-01T12:25:28+00:00 | B201 | FC | FC480_1 | VT03_2 |  | 201.C.431 | C.4 | B201FC480_1.VT03_2_BDE | 1802598 | AI | 730- 00:00:00.000 | 00:05:00.000 | FC | BP201 | BP2014 | NF2 | 36.09 |  | Büros | 04 floor
B201FC503_1.AM01 | 19 | ROOM TEMPERATURE 201.A.532 | 3 | REAL | 118 | 2 | °C | 731 | 360 | 40 | RBHU/B201/FC/FC5xx/B201FC503_1.AM01.parquet | 2025-06-30T21:55:58+00:00 | B201 | FC | FC503_1 | AM01 |  | 201.A.532 | A.5 | B201FC503_1.AM01_BDE | 1001574 | AI | 730- 00:00:00.000 | 00:06:00.000 | FC | BP201 | BP2015 | NF2 | 1012.04 |  | Nassräume / Toilet areas | 05 floor
B201FC503_1.DC21 | 143 | UNIT ON/OFF 201.A.532 | 2 | INTEGER | 217 | 0 | ml/h | 731 | 300 | 42 | RBHU/B201/FC/FC5xx/B201FC503_1.DC21.parquet | 2025-07-01T19:00:04+00:00 | B201 | FC | FC503_1 | DC21 |  | 201.A.532 | A.5 | B201FC503_1.DC21_BDE | 2262886 | DO | 730- 00:00:00.000 | 00:05:00.000 | FC | BP201 | BP2015 | NF2 | 1012.04 |  | Nassräume / Toilet areas | 05 floor
B201FC503_1.DM21 | 140 | STATUS UNIT ON/OFF 201.A.532 | 2 | INTEGER | 217 | 0 | ml/h | 731 | 120 | 43 | RBHU/B201/FC/FC5xx/B201FC503_1.DM21.parquet | 2025-06-30T21:56:48+00:00 | B201 | FC | FC503_1 | DM21 |  | 201.A.532 | A.5 | B201FC503_1.DM21_BDE | 1118054 | DI | 730- 00:00:00.000 | 00:02:00.000 | FC | BP201 | BP2015 | NF2 | 1012.04 |  | Nassräume / Toilet areas | 05 floor
B201FC503_1.VS01_1 | 19 | STATUS STEP VENTILATION 201.A.532 | 3 | REAL | 301 | 50 | DEC | 731 | 360 | 40 | RBHU/B201/FC/FC5xx/B201FC503_1.VS01_1.parquet | 2025-06-30T21:50:33+00:00 | B201 | FC | FC503_1 | VS01_1 |  | 201.A.532 | A.5 | B201FC503_1.VS01_1_BDE | 1067110 | AI | 730- 00:00:00.000 | 00:06:00.000 | FC | BP201 | BP2015 | NF2 | 1012.04 |  | Nassräume / Toilet areas | 05 floor
B201FC503_1.VT01_1 | 19 | ACTIVE SP. TEMP. HEATING 201.A.532 | 3 | REAL | 118 | 2 | °C | 731 | 300 | 40 | RBHU/B201/FC/FC5xx/B201FC503_1.VT01_1.parquet | 2025-06-30T19:15:18+00:00 | B201 | FC | FC503_1 | VT01_1 |  | 201.A.532 | A.5 | B201FC503_1.VT01_1_BDE | 1802854 | AI | 730- 00:00:00.000 | 00:05:00.000 | FC | BP201 | BP2015 | NF2 | 1012.04 |  | Nassräume / Toilet areas | 05 floor
B201FC503_1.VT02_1 | 19 | ACTIVE SP. TEMP. COOLING 201.A.532 | 3 | REAL | 118 | 2 | °C | 731 | 300 | 40 | RBHU/B201/FC/FC5xx/B201FC503_1.VT02_1.parquet | 2025-06-30T19:15:18+00:00 | B201 | FC | FC503_1 | VT02_1 |  | 201.A.532 | A.5 | B201FC503_1.VT02_1_BDE | 1803110 | AI | 730- 00:00:00.000 | 00:05:00.000 | FC | BP201 | BP2015 | NF2 | 1012.04 |  | Nassräume / Toilet areas | 05 floor
B201FC503_1.VT03_2 | 19 | ACTIVE SP. TEMP. 201.A.532 | 3 | REAL | 118 | 2 | °C | 731 | 300 | 40 | RBHU/B201/FC/FC5xx/B201FC503_1.VT03_2.parquet | 2025-06-30T19:15:18+00:00 | B201 | FC | FC503_1 | VT03_2 |  | 201.A.532 | A.5 | B201FC503_1.VT03_2_BDE | 1803366 | AI | 730- 00:00:00.000 | 00:05:00.000 | FC | BP201 | BP2015 | NF2 | 1012.04 |  | Nassräume / Toilet areas | 05 floor
B201FC503_2.AM01 | 19 | ROOM TEMPERATURE 201.A.532 | 3 | REAL | 118 | 2 | °C | 731 | 360 | 40 | RBHU/B201/FC/FC5xx/B201FC503_2.AM01.parquet | 2025-06-30T21:57:40+00:00 | B201 | FC | FC503_2 | AM01 |  | 201.A.532 | A.5 | B201FC503_2.AM01_BDE | 1001318 | AI | 730- 00:00:00.000 | 00:06:00.000 | FC | BP201 | BP2015 | NF2 | 1012.04 |  | Nassräume / Toilet areas | 05 floor
B201FC503_2.DC21 | 143 | UNIT ON/OFF 201.A.532 | 2 | INTEGER | 217 | 0 | ml/h | 731 | 300 | 42 | RBHU/B201/FC/FC5xx/B201FC503_2.DC21.parquet | 2025-07-01T19:00:04+00:00 | B201 | FC | FC503_2 | DC21 |  | 201.A.532 | A.5 | B201FC503_2.DC21_BDE | 2263142 | DO | 730- 00:00:00.000 | 00:05:00.000 | FC | BP201 | BP2015 | NF2 | 1012.04 |  | Nassräume / Toilet areas | 05 floor
B201FC503_2.DM21 | 140 | STATUS UNIT ON/OFF 201.A.532 | 2 | INTEGER | 217 | 0 | ml/h | 731 | 120 | 43 | RBHU/B201/FC/FC5xx/B201FC503_2.DM21.parquet | 2025-06-30T21:00:53+00:00 | B201 | FC | FC503_2 | DM21 |  | 201.A.532 | A.5 | B201FC503_2.DM21_BDE | 1117798 | DI | 730- 00:00:00.000 | 00:02:00.000 | FC | BP201 | BP2015 | NF2 | 1012.04 |  | Nassräume / Toilet areas | 05 floor
B201FC503_2.VS01_1 | 19 | STATUS STEP VENTILATION 201.A.532 | 3 | REAL | 301 | 50 | DEC | 731 | 360 | 40 | RBHU/B201/FC/FC5xx/B201FC503_2.VS01_1.parquet | 2025-06-30T20:51:52+00:00 | B201 | FC | FC503_2 | VS01_1 |  | 201.A.532 | A.5 | B201FC503_2.VS01_1_BDE | 1066854 | AI | 730- 00:00:00.000 | 00:06:00.000 | FC | BP201 | BP2015 | NF2 | 1012.04 |  | Nassräume / Toilet areas | 05 floor
B201FC503_2.VT01_1 | 19 | ACTIVE SP. TEMP. HEATING 201.A.532 | 3 | REAL | 118 | 2 | °C | 731 | 300 | 40 | RBHU/B201/FC/FC5xx/B201FC503_2.VT01_1.parquet | 2025-06-30T06:15:17+00:00 | B201 | FC | FC503_2 | VT01_1 |  | 201.A.532 | A.5 | B201FC503_2.VT01_1_BDE | 1803622 | AI | 730- 00:00:00.000 | 00:05:00.000 | FC | BP201 | BP2015 | NF2 | 1012.04 |  | Nassräume / Toilet areas | 05 floor
B201FC503_2.VT02_1 | 19 | ACTIVE SP. TEMP. COOLING 201.A.532 | 3 | REAL | 118 | 2 | °C | 731 | 300 | 40 | RBHU/B201/FC/FC5xx/B201FC503_2.VT02_1.parquet | 2025-06-30T06:15:17+00:00 | B201 | FC | FC503_2 | VT02_1 |  | 201.A.532 | A.5 | B201FC503_2.VT02_1_BDE | 1803878 | AI | 730- 00:00:00.000 | 00:05:00.000 | FC | BP201 | BP2015 | NF2 | 1012.04 |  | Nassräume / Toilet areas | 05 floor
B201FC503_2.VT03_2 | 19 | ACTIVE SP. TEMP. 201.A.532 | 3 | REAL | 118 | 2 | °C | 731 | 300 | 40 | RBHU/B201/FC/FC5xx/B201FC503_2.VT03_2.parquet | 2025-06-30T21:04:05+00:00 | B201 | FC | FC503_2 | VT03_2 |  | 201.A.532 | A.5 | B201FC503_2.VT03_2_BDE | 1804134 | AI | 730- 00:00:00.000 | 00:05:00.000 | FC | BP201 | BP2015 | NF2 | 1012.04 |  | Nassräume / Toilet areas | 05 floor
B201FC503_3.AM01 | 19 | ROOM TEMPERATURE 201.A.532 | 3 | REAL | 118 | 2 | °C | 731 | 360 | 40 | RBHU/B201/FC/FC5xx/B201FC503_3.AM01.parquet | 2025-06-30T21:55:20+00:00 | B201 | FC | FC503_3 | AM01 |  | 201.A.532 | A.5 | B201FC503_3.AM01_BDE | 1001062 | AI | 730- 00:00:00.000 | 00:06:00.000 | FC | BP201 | BP2015 | NF2 | 1012.04 |  | Nassräume / Toilet areas | 05 floor
B201FC503_3.DC21 | 143 | UNIT ON/OFF 201.A.532 | 2 | INTEGER | 217 | 0 | ml/h | 731 | 300 | 42 | RBHU/B201/FC/FC5xx/B201FC503_3.DC21.parquet | 2025-07-01T20:05:25+00:00 | B201 | FC | FC503_3 | DC21 |  | 201.A.532 | A.5 | B201FC503_3.DC21_BDE | 2263398 | DO | 730- 00:00:00.000 | 00:05:00.000 | FC | BP201 | BP2015 | NF2 | 1012.04 |  | Nassräume / Toilet areas | 05 floor
B201FC503_3.DM21 | 140 | STATUS UNIT ON/OFF 201.A.532 | 2 | INTEGER | 217 | 0 | ml/h | 731 | 120 | 43 | RBHU/B201/FC/FC5xx/B201FC503_3.DM21.parquet | 2025-06-30T21:54:28+00:00 | B201 | FC | FC503_3 | DM21 |  | 201.A.532 | A.5 | B201FC503_3.DM21_BDE | 1117542 | DI | 730- 00:00:00.000 | 00:02:00.000 | FC | BP201 | BP2015 | NF2 | 1012.04 |  | Nassräume / Toilet areas | 05 floor
B201FC503_3.VS01_1 | 19 | STATUS STEP VENTILATION 201.A.532 | 3 | REAL | 301 | 50 | DEC | 731 | 360 | 40 | RBHU/B201/FC/FC5xx/B201FC503_3.VS01_1.parquet | 2025-06-30T21:48:52+00:00 | B201 | FC | FC503_3 | VS01_1 |  | 201.A.532 | A.5 | B201FC503_3.VS01_1_BDE | 1066598 | AI | 730- 00:00:00.000 | 00:06:00.000 | FC | BP201 | BP2015 | NF2 | 1012.04 |  | Nassräume / Toilet areas | 05 floor
B201FC503_3.VT02_1 | 19 | ACTIVE SP. TEMP. COOLING 201.A.532 | 3 | REAL | 118 | 2 | °C | 731 | 300 | 40 | RBHU/B201/FC/FC5xx/B201FC503_3.VT02_1.parquet | 2025-06-30T06:15:17+00:00 | B201 | FC | FC503_3 | VT02_1 |  | 201.A.532 | A.5 | B201FC503_3.VT02_1_BDE | 1804390 | AI | 730- 00:00:00.000 | 00:05:00.000 | FC | BP201 | BP2015 | NF2 | 1012.04 |  | Nassräume / Toilet areas | 05 floor
B201FC503_3.VT03_2 | 19 | ACTIVE SP. TEMP. 201.A.532 | 3 | REAL | 118 | 2 | °C | 731 | 300 | 40 | RBHU/B201/FC/FC5xx/B201FC503_3.VT03_2.parquet | 2025-06-30T06:15:17+00:00 | B201 | FC | FC503_3 | VT03_2 |  | 201.A.532 | A.5 | B201FC503_3.VT03_2_BDE | 1804646 | AI | 730- 00:00:00.000 | 00:05:00.000 | FC | BP201 | BP2015 | NF2 | 1012.04 |  | Nassräume / Toilet areas | 05 floor
B201FC503_4.AM01 | 19 | ROOM TEMPERATURE 201.A.532 | 3 | REAL | 118 | 2 | °C | 731 | 360 | 40 | RBHU/B201/FC/FC5xx/B201FC503_4.AM01.parquet | 2025-06-30T21:58:55+00:00 | B201 | FC | FC503_4 | AM01 |  | 201.A.532 | A.5 | B201FC503_4.AM01_BDE | 1000806 | AI | 730- 00:00:00.000 | 00:06:00.000 | FC | BP201 | BP2015 | NF2 | 1012.04 |  | Nassräume / Toilet areas | 05 floor
B201FC503_4.DC21 | 143 | UNIT ON/OFF 201.A.532 | 2 | INTEGER | 217 | 0 | ml/h | 731 | 300 | 42 | RBHU/B201/FC/FC5xx/B201FC503_4.DC21.parquet | 2025-07-01T19:00:04+00:00 | B201 | FC | FC503_4 | DC21 |  | 201.A.532 | A.5 | B201FC503_4.DC21_BDE | 2263654 | DO | 730- 00:00:00.000 | 00:05:00.000 | FC | BP201 | BP2015 | NF2 | 1012.04 |  | Nassräume / Toilet areas | 05 floor
B201FC503_4.DM21 | 140 | STATUS UNIT ON/OFF 201.A.532 | 2 | INTEGER | 217 | 0 | ml/h | 731 | 120 | 43 | RBHU/B201/FC/FC5xx/B201FC503_4.DM21.parquet | 2025-06-30T21:53:59+00:00 | B201 | FC | FC503_4 | DM21 |  | 201.A.532 | A.5 | B201FC503_4.DM21_BDE | 1117286 | DI | 730- 00:00:00.000 | 00:02:00.000 | FC | BP201 | BP2015 | NF2 | 1012.04 |  | Nassräume / Toilet areas | 05 floor
B201FC503_4.VS01_1 | 19 | STATUS STEP VENTILATION 201.A.532 | 3 | REAL | 301 | 50 | DEC | 731 | 360 | 40 | RBHU/B201/FC/FC5xx/B201FC503_4.VS01_1.parquet | 2025-06-30T07:52:34+00:00 | B201 | FC | FC503_4 | VS01_1 |  | 201.A.532 | A.5 | B201FC503_4.VS01_1_BDE | 1066342 | AI | 730- 00:00:00.000 | 00:06:00.000 | FC | BP201 | BP2015 | NF2 | 1012.04 |  | Nassräume / Toilet areas | 05 floor
B201FC503_4.VT01_1 | 19 | ACTIVE SP. TEMP. HEATING 201.A.532 | 3 | REAL | 118 | 2 | °C | 731 | 300 | 40 | RBHU/B201/FC/FC5xx/B201FC503_4.VT01_1.parquet | 2025-06-30T06:15:17+00:00 | B201 | FC | FC503_4 | VT01_1 |  | 201.A.532 | A.5 | B201FC503_4.VT01_1_BDE | 1804902 | AI | 730- 00:00:00.000 | 00:05:00.000 | FC | BP201 | BP2015 | NF2 | 1012.04 |  | Nassräume / Toilet areas | 05 floor
B201FC503_4.VT02_1 | 19 | ACTIVE SP. TEMP. COOLING 201.A.532 | 3 | REAL | 118 | 2 | °C | 731 | 300 | 40 | RBHU/B201/FC/FC5xx/B201FC503_4.VT02_1.parquet | 2025-06-30T06:15:17+00:00 | B201 | FC | FC503_4 | VT02_1 |  | 201.A.532 | A.5 | B201FC503_4.VT02_1_BDE | 1805158 | AI | 730- 00:00:00.000 | 00:05:00.000 | FC | BP201 | BP2015 | NF2 | 1012.04 |  | Nassräume / Toilet areas | 05 floor
B201FC503_4.VT03_2 | 19 | ACTIVE SP. TEMP. 201.A.532 | 3 | REAL | 118 | 2 | °C | 731 | 300 | 40 | RBHU/B201/FC/FC5xx/B201FC503_4.VT03_2.parquet | 2025-06-30T19:23:26+00:00 | B201 | FC | FC503_4 | VT03_2 |  | 201.A.532 | A.5 | B201FC503_4.VT03_2_BDE | 1805414 | AI | 730- 00:00:00.000 | 00:05:00.000 | FC | BP201 | BP2015 | NF2 | 1012.04 |  | Nassräume / Toilet areas | 05 floor
B201FC504_1.AM01 | 19 | ROOM TEMPERATURE 201.A.535 | 3 | REAL | 118 | 2 | °C | 731 | 360 | 40 | RBHU/B201/FC/FC5xx/B201FC504_1.AM01.parquet | 2025-06-30T21:51:47+00:00 | B201 | FC | FC504_1 | AM01 |  | 201.A.535 | A.5 | B201FC504_1.AM01_BDE | 1000550 | AI | 730- 00:00:00.000 | 00:06:00.000 | FC | BP201 | BP2015 | NF2 | 17.99 |  | Nassräume / Toilet areas | 05 floor
B201FC504_1.DC21 | 143 | UNIT ON/OFF 201.A.535 | 2 | INTEGER | 217 | 0 | ml/h | 731 | 300 | 42 | RBHU/B201/FC/FC5xx/B201FC504_1.DC21.parquet | 2025-07-01T20:05:25+00:00 | B201 | FC | FC504_1 | DC21 |  | 201.A.535 | A.5 | B201FC504_1.DC21_BDE | 2263910 | DO | 730- 00:00:00.000 | 00:05:00.000 | FC | BP201 | BP2015 | NF2 | 17.99 |  | Nassräume / Toilet areas | 05 floor
B201FC504_1.DM21 | 140 | STATUS UNIT ON/OFF 201.A.535 | 2 | INTEGER | 217 | 0 | ml/h | 731 | 120 | 43 | RBHU/B201/FC/FC5xx/B201FC504_1.DM21.parquet | 2025-07-01T20:05:14+00:00 | B201 | FC | FC504_1 | DM21 |  | 201.A.535 | A.5 | B201FC504_1.DM21_BDE | 1117030 | DI | 730- 00:00:00.000 | 00:02:00.000 | FC | BP201 | BP2015 | NF2 | 17.99 |  | Nassräume / Toilet areas | 05 floor
B201FC504_1.VS01_1 | 19 | STATUS STEP VENTILATION 201.A.535 | 3 | REAL | 303 | 50 | DEC | 731 | 360 | 40 | RBHU/B201/FC/FC5xx/B201FC504_1.VS01_1.parquet | 2025-07-01T20:15:19+00:00 | B201 | FC | FC504_1 | VS01_1 |  | 201.A.535 | A.5 | B201FC504_1.VS01_1_BDE | 1066086 | AI | 730- 00:00:00.000 | 00:06:00.000 | FC | BP201 | BP2015 | NF2 | 17.99 |  | Nassräume / Toilet areas | 05 floor
B201FC504_1.VT03_1 | 19 | USER SETPOINT TEMP. 201.A.535 | 3 | REAL | 118 | 2 | °C | 731 | 300 | 40 | RBHU/B201/FC/FC5xx/B201FC504_1.VT03_1.parquet | 2025-07-01T20:45:19+00:00 | B201 | FC | FC504_1 | VT03_1 |  | 201.A.535 | A.5 | B201FC504_1.VT03_1_BDE | 1805670 | AI | 730- 00:00:00.000 | 00:05:00.000 | FC | BP201 | BP2015 | NF2 | 17.99 |  | Nassräume / Toilet areas | 05 floor
B201FC504_1.VT03_2 | 19 | ACTIVE SETPOINT TEMP. 201.A.535 | 3 | REAL | 118 | 2 | °C | 731 | 300 | 40 | RBHU/B201/FC/FC5xx/B201FC504_1.VT03_2.parquet | 2025-07-01T20:15:19+00:00 | B201 | FC | FC504_1 | VT03_2 |  | 201.A.535 | A.5 | B201FC504_1.VT03_2_BDE | 1805926 | AI | 730- 00:00:00.000 | 00:05:00.000 | FC | BP201 | BP2015 | NF2 | 17.99 |  | Nassräume / Toilet areas | 05 floor
B201FC505_1.AM01 | 19 | ROOM TEMPERATURE 201.A.536 | 3 | REAL | 118 | 2 | °C | 731 | 360 | 40 | RBHU/B201/FC/FC5xx/B201FC505_1.AM01.parquet | 2025-06-30T19:40:20+00:00 | B201 | FC | FC505_1 | AM01 |  | 201.A.536 | A.5 | B201FC505_1.AM01_BDE | 1000294 | AI | 730- 00:00:00.000 | 00:06:00.000 | FC | BP201 | BP2015 | NF2 | 18.02 |  | Nassräume / Toilet areas | 05 floor
B201FC505_1.DC21 | 143 | UNIT ON/OFF 201.A.536 | 2 | INTEGER | 217 | 0 | ml/h | 731 | 300 | 42 | RBHU/B201/FC/FC5xx/B201FC505_1.DC21.parquet | 2025-07-01T20:05:25+00:00 | B201 | FC | FC505_1 | DC21 |  | 201.A.536 | A.5 | B201FC505_1.DC21_BDE | 2264166 | DO | 730- 00:00:00.000 | 00:05:00.000 | FC | BP201 | BP2015 | NF2 | 18.02 |  | Nassräume / Toilet areas | 05 floor
B201FC505_1.DM21 | 140 | STATUS UNIT ON/OFF 201.A.536 | 2 | INTEGER | 217 | 0 | ml/h | 731 | 120 | 43 | RBHU/B201/FC/FC5xx/B201FC505_1.DM21.parquet | 2025-07-01T20:05:14+00:00 | B201 | FC | FC505_1 | DM21 |  | 201.A.536 | A.5 | B201FC505_1.DM21_BDE | 1116774 | DI | 730- 00:00:00.000 | 00:02:00.000 | FC | BP201 | BP2015 | NF2 | 18.02 |  | Nassräume / Toilet areas | 05 floor
B201FC505_1.VS01_1 | 19 | STATUS STEP VENTILATION 201.A.536 | 3 | REAL | 303 | 50 | DEC | 731 | 360 | 40 | RBHU/B201/FC/FC5xx/B201FC505_1.VS01_1.parquet | 2025-06-30T06:15:17+00:00 | B201 | FC | FC505_1 | VS01_1 |  | 201.A.536 | A.5 | B201FC505_1.VS01_1_BDE | 1065830 | AI | 730- 00:00:00.000 | 00:06:00.000 | FC | BP201 | BP2015 | NF2 | 18.02 |  | Nassräume / Toilet areas | 05 floor
B201FC505_1.VT03_1 | 19 | USER SETPOINT TEMP. 201.A.536 | 3 | REAL | 118 | 2 | °C | 731 | 300 | 40 | RBHU/B201/FC/FC5xx/B201FC505_1.VT03_1.parquet | 2025-07-01T20:45:19+00:00 | B201 | FC | FC505_1 | VT03_1 |  | 201.A.536 | A.5 | B201FC505_1.VT03_1_BDE | 1806182 | AI | 730- 00:00:00.000 | 00:05:00.000 | FC | BP201 | BP2015 | NF2 | 18.02 |  | Nassräume / Toilet areas | 05 floor
B201FC505_1.VT03_2 | 19 | ACTIVE SETPOINT TEMP. 201.A.536 | 3 | REAL | 118 | 2 | °C | 731 | 300 | 40 | RBHU/B201/FC/FC5xx/B201FC505_1.VT03_2.parquet | 2025-07-01T20:15:19+00:00 | B201 | FC | FC505_1 | VT03_2 |  | 201.A.536 | A.5 | B201FC505_1.VT03_2_BDE | 1806438 | AI | 730- 00:00:00.000 | 00:05:00.000 | FC | BP201 | BP2015 | NF2 | 18.02 |  | Nassräume / Toilet areas | 05 floor
B201FC506_1.AM01 | 19 | ROOM TEMPERATURE 201.A.532 | 3 | REAL | 118 | 2 | °C | 731 | 360 | 40 | RBHU/B201/FC/FC5xx/B201FC506_1.AM01.parquet | 2025-06-30T21:54:30+00:00 | B201 | FC | FC506_1 | AM01 |  | 201.A.532 | A.5 | B201FC506_1.AM01_BDE | 1000038 | AI | 730- 00:00:00.000 | 00:06:00.000 | FC | BP201 | BP2015 | NF2 | 1012.04 |  | Nassräume / Toilet areas | 05 floor
B201FC506_1.DC21 | 143 | UNIT ON/OFF 201.A.532 | 2 | INTEGER | 217 | 0 | ml/h | 731 | 300 | 42 | RBHU/B201/FC/FC5xx/B201FC506_1.DC21.parquet | 2025-07-01T20:05:25+00:00 | B201 | FC | FC506_1 | DC21 |  | 201.A.532 | A.5 | B201FC506_1.DC21_BDE | 2264422 | DO | 730- 00:00:00.000 | 00:05:00.000 | FC | BP201 | BP2015 | NF2 | 1012.04 |  | Nassräume / Toilet areas | 05 floor
B201FC506_1.DM21 | 140 | STATUS UNIT ON/OFF 201.A.532 | 2 | INTEGER | 217 | 0 | ml/h | 731 | 120 | 43 | RBHU/B201/FC/FC5xx/B201FC506_1.DM21.parquet | 2025-06-30T20:40:36+00:00 | B201 | FC | FC506_1 | DM21 |  | 201.A.532 | A.5 | B201FC506_1.DM21_BDE | 1116518 | DI | 730- 00:00:00.000 | 00:02:00.000 | FC | BP201 | BP2015 | NF2 | 1012.04 |  | Nassräume / Toilet areas | 05 floor
B201FC506_1.VS01_1 | 19 | STATUS STEP VENTILATION 201.A.532 | 3 | REAL | 301 | 50 | DEC | 731 | 360 | 40 | RBHU/B201/FC/FC5xx/B201FC506_1.VS01_1.parquet | 2025-07-01T17:14:40+00:00 | B201 | FC | FC506_1 | VS01_1 |  | 201.A.532 | A.5 | B201FC506_1.VS01_1_BDE | 1065574 | AI | 730- 00:00:00.000 | 00:06:00.000 | FC | BP201 | BP2015 | NF2 | 1012.04 |  | Nassräume / Toilet areas | 05 floor
B201FC506_1.VT02_1 | 19 | ACTIVE SP. TEMP. COOLING 201.A.532 | 3 | REAL | 118 | 2 | °C | 731 | 300 | 40 | RBHU/B201/FC/FC5xx/B201FC506_1.VT02_1.parquet | 2025-06-30T06:15:17+00:00 | B201 | FC | FC506_1 | VT02_1 |  | 201.A.532 | A.5 | B201FC506_1.VT02_1_BDE | 1806694 | AI | 730- 00:00:00.000 | 00:05:00.000 | FC | BP201 | BP2015 | NF2 | 1012.04 |  | Nassräume / Toilet areas | 05 floor
B201FC506_1.VT03_2 | 19 | ACTIVE SP. TEMP. 201.A.532 | 3 | REAL | 118 | 2 | °C | 731 | 300 | 40 | RBHU/B201/FC/FC5xx/B201FC506_1.VT03_2.parquet | 2025-06-30T06:15:17+00:00 | B201 | FC | FC506_1 | VT03_2 |  | 201.A.532 | A.5 | B201FC506_1.VT03_2_BDE | 1806950 | AI | 730- 00:00:00.000 | 00:05:00.000 | FC | BP201 | BP2015 | NF2 | 1012.04 |  | Nassräume / Toilet areas | 05 floor
B201FC506_2.AM01 | 19 | ROOM TEMPERATURE 201.A.532 | 3 | REAL | 118 | 2 | °C | 731 | 360 | 40 | RBHU/B201/FC/FC5xx/B201FC506_2.AM01.parquet | 2025-06-30T21:56:11+00:00 | B201 | FC | FC506_2 | AM01 |  | 201.A.532 | A.5 | B201FC506_2.AM01_BDE | 999782 | AI | 730- 00:00:00.000 | 00:06:00.000 | FC | BP201 | BP2015 | NF2 | 1012.04 |  | Nassräume / Toilet areas | 05 floor
B201FC506_2.DC21 | 143 | UNIT ON/OFF 201.A.532 | 2 | INTEGER | 217 | 0 | ml/h | 731 | 300 | 42 | RBHU/B201/FC/FC5xx/B201FC506_2.DC21.parquet | 2025-07-01T19:00:04+00:00 | B201 | FC | FC506_2 | DC21 |  | 201.A.532 | A.5 | B201FC506_2.DC21_BDE | 2264678 | DO | 730- 00:00:00.000 | 00:05:00.000 | FC | BP201 | BP2015 | NF2 | 1012.04 |  | Nassräume / Toilet areas | 05 floor
B201FC506_2.DM21 | 140 | STATUS UNIT ON/OFF 201.A.532 | 2 | INTEGER | 217 | 0 | ml/h | 731 | 120 | 43 | RBHU/B201/FC/FC5xx/B201FC506_2.DM21.parquet | 2025-06-30T20:59:03+00:00 | B201 | FC | FC506_2 | DM21 |  | 201.A.532 | A.5 | B201FC506_2.DM21_BDE | 1116262 | DI | 730- 00:00:00.000 | 00:02:00.000 | FC | BP201 | BP2015 | NF2 | 1012.04 |  | Nassräume / Toilet areas | 05 floor
B201FC506_2.VS01_1 | 19 | STATUS STEP VENTILATION 201.A.532 | 3 | REAL | 301 | 50 | DEC | 731 | 360 | 40 | RBHU/B201/FC/FC5xx/B201FC506_2.VS01_1.parquet | 2025-07-01T12:45:18+00:00 | B201 | FC | FC506_2 | VS01_1 |  | 201.A.532 | A.5 | B201FC506_2.VS01_1_BDE | 1065318 | AI | 730- 00:00:00.000 | 00:06:00.000 | FC | BP201 | BP2015 | NF2 | 1012.04 |  | Nassräume / Toilet areas | 05 floor
B201FC506_2.VT01_1 | 19 | ACTIVE SP. TEMP. HEATING 201.A.532 | 3 | REAL | 118 | 2 | °C | 731 | 300 | 40 | RBHU/B201/FC/FC5xx/B201FC506_2.VT01_1.parquet | 2025-06-30T16:10:01+00:00 | B201 | FC | FC506_2 | VT01_1 |  | 201.A.532 | A.5 | B201FC506_2.VT01_1_BDE | 1807206 | AI | 730- 00:00:00.000 | 00:05:00.000 | FC | BP201 | BP2015 | NF2 | 1012.04 |  | Nassräume / Toilet areas | 05 floor
B201FC506_2.VT02_1 | 19 | ACTIVE SP. TEMP. COOLING 201.A.532 | 3 | REAL | 118 | 2 | °C | 731 | 300 | 40 | RBHU/B201/FC/FC5xx/B201FC506_2.VT02_1.parquet | 2025-06-30T06:15:17+00:00 | B201 | FC | FC506_2 | VT02_1 |  | 201.A.532 | A.5 | B201FC506_2.VT02_1_BDE | 1807462 | AI | 730- 00:00:00.000 | 00:05:00.000 | FC | BP201 | BP2015 | NF2 | 1012.04 |  | Nassräume / Toilet areas | 05 floor
B201FC506_2.VT03_2 | 19 | ACTIVE SP. TEMP. 201.A.532 | 3 | REAL | 118 | 2 | °C | 731 | 300 | 40 | RBHU/B201/FC/FC5xx/B201FC506_2.VT03_2.parquet | 2025-06-30T06:15:17+00:00 | B201 | FC | FC506_2 | VT03_2 |  | 201.A.532 | A.5 | B201FC506_2.VT03_2_BDE | 1807718 | AI | 730- 00:00:00.000 | 00:05:00.000 | FC | BP201 | BP2015 | NF2 | 1012.04 |  | Nassräume / Toilet areas | 05 floor
B201FC506_3.AM01 | 19 | ROOM TEMPERATURE 201.A.532 | 3 | REAL | 118 | 2 | °C | 731 | 360 | 40 | RBHU/B201/FC/FC5xx/B201FC506_3.AM01.parquet | 2025-06-30T21:54:55+00:00 | B201 | FC | FC506_3 | AM01 |  | 201.A.532 | A.5 | B201FC506_3.AM01_BDE | 999526 | AI | 730- 00:00:00.000 | 00:06:00.000 | FC | BP201 | BP2015 | NF2 | 1012.04 |  | Nassräume / Toilet areas | 05 floor
B201FC506_3.DC21 | 143 | UNIT ON/OFF 201.A.532 | 2 | INTEGER | 217 | 0 | ml/h | 731 | 300 | 42 | RBHU/B201/FC/FC5xx/B201FC506_3.DC21.parquet | 2025-07-01T20:05:25+00:00 | B201 | FC | FC506_3 | DC21 |  | 201.A.532 | A.5 | B201FC506_3.DC21_BDE | 2264934 | DO | 730- 00:00:00.000 | 00:05:00.000 | FC | BP201 | BP2015 | NF2 | 1012.04 |  | Nassräume / Toilet areas | 05 floor
B201FC506_3.DM21 | 140 | STATUS UNIT ON/OFF 201.A.532 | 2 | INTEGER | 217 | 0 | ml/h | 731 | 120 | 43 | RBHU/B201/FC/FC5xx/B201FC506_3.DM21.parquet | 2025-06-30T21:08:36+00:00 | B201 | FC | FC506_3 | DM21 |  | 201.A.532 | A.5 | B201FC506_3.DM21_BDE | 1116006 | DI | 730- 00:00:00.000 | 00:02:00.000 | FC | BP201 | BP2015 | NF2 | 1012.04 |  | Nassräume / Toilet areas | 05 floor
B201FC506_3.VS01_1 | 19 | STATUS STEP VENTILATION 201.A.532 | 3 | REAL | 301 | 50 | DEC | 731 | 360 | 40 | RBHU/B201/FC/FC5xx/B201FC506_3.VS01_1.parquet | 2025-06-30T21:42:23+00:00 | B201 | FC | FC506_3 | VS01_1 |  | 201.A.532 | A.5 | B201FC506_3.VS01_1_BDE | 1065062 | AI | 730- 00:00:00.000 | 00:06:00.000 | FC | BP201 | BP2015 | NF2 | 1012.04 |  | Nassräume / Toilet areas | 05 floor
B201FC506_3.VT02_1 | 19 | ACTIVE SP. TEMP. COOLING 201.A.532 | 3 | REAL | 118 | 2 | °C | 731 | 300 | 40 | RBHU/B201/FC/FC5xx/B201FC506_3.VT02_1.parquet | 2025-06-30T06:15:17+00:00 | B201 | FC | FC506_3 | VT02_1 |  | 201.A.532 | A.5 | B201FC506_3.VT02_1_BDE | 1807974 | AI | 730- 00:00:00.000 | 00:05:00.000 | FC | BP201 | BP2015 | NF2 | 1012.04 |  | Nassräume / Toilet areas | 05 floor
B201FC506_3.VT03_2 | 19 | ACTIVE SP. TEMP. 201.A.532 | 3 | REAL | 118 | 2 | °C | 731 | 300 | 40 | RBHU/B201/FC/FC5xx/B201FC506_3.VT03_2.parquet | 2025-06-30T06:15:17+00:00 | B201 | FC | FC506_3 | VT03_2 |  | 201.A.532 | A.5 | B201FC506_3.VT03_2_BDE | 1808230 | AI | 730- 00:00:00.000 | 00:05:00.000 | FC | BP201 | BP2015 | NF2 | 1012.04 |  | Nassräume / Toilet areas | 05 floor
B201FC506_4.AM01 | 19 | ROOM TEMPERATURE 201.A.532 | 3 | REAL | 118 | 2 | °C | 731 | 360 | 40 | RBHU/B201/FC/FC5xx/B201FC506_4.AM01.parquet | 2025-06-30T21:45:57+00:00 | B201 | FC | FC506_4 | AM01 |  | 201.A.532 | A.5 | B201FC506_4.AM01_BDE | 999270 | AI | 730- 00:00:00.000 | 00:06:00.000 | FC | BP201 | BP2015 | NF2 | 1012.04 |  | Nassräume / Toilet areas | 05 floor
B201FC506_4.DC21 | 143 | UNIT ON/OFF 201.A.532 | 2 | INTEGER | 217 | 0 | ml/h | 731 | 300 | 42 | RBHU/B201/FC/FC5xx/B201FC506_4.DC21.parquet | 2025-07-01T19:00:04+00:00 | B201 | FC | FC506_4 | DC21 |  | 201.A.532 | A.5 | B201FC506_4.DC21_BDE | 2265190 | DO | 730- 00:00:00.000 | 00:05:00.000 | FC | BP201 | BP2015 | NF2 | 1012.04 |  | Nassräume / Toilet areas | 05 floor
B201FC506_4.DM21 | 140 | STATUS UNIT ON/OFF 201.A.532 | 2 | INTEGER | 217 | 0 | ml/h | 731 | 120 | 43 | RBHU/B201/FC/FC5xx/B201FC506_4.DM21.parquet | 2025-06-30T21:23:07+00:00 | B201 | FC | FC506_4 | DM21 |  | 201.A.532 | A.5 | B201FC506_4.DM21_BDE | 1115750 | DI | 730- 00:00:00.000 | 00:02:00.000 | FC | BP201 | BP2015 | NF2 | 1012.04 |  | Nassräume / Toilet areas | 05 floor
B201FC506_4.VS01_1 | 19 | STATUS STEP VENTILATION 201.A.532 | 3 | REAL | 301 | 50 | DEC | 731 | 360 | 40 | RBHU/B201/FC/FC5xx/B201FC506_4.VS01_1.parquet | 2025-07-01T17:15:18+00:00 | B201 | FC | FC506_4 | VS01_1 |  | 201.A.532 | A.5 | B201FC506_4.VS01_1_BDE | 1064806 | AI | 730- 00:00:00.000 | 00:06:00.000 | FC | BP201 | BP2015 | NF2 | 1012.04 |  | Nassräume / Toilet areas | 05 floor
B201FC506_4.VT01_1 | 19 | ACTIVE SP. TEMP. HEATING 201.A.532 | 3 | REAL | 118 | 2 | °C | 731 | 300 | 40 | RBHU/B201/FC/FC5xx/B201FC506_4.VT01_1.parquet | 2025-06-30T06:15:17+00:00 | B201 | FC | FC506_4 | VT01_1 |  | 201.A.532 | A.5 | B201FC506_4.VT01_1_BDE | 1808486 | AI | 730- 00:00:00.000 | 00:05:00.000 | FC | BP201 | BP2015 | NF2 | 1012.04 |  | Nassräume / Toilet areas | 05 floor
B201FC506_4.VT02_1 | 19 | ACTIVE SP. TEMP. COOLING 201.A.532 | 3 | REAL | 118 | 2 | °C | 731 | 300 | 40 | RBHU/B201/FC/FC5xx/B201FC506_4.VT02_1.parquet | 2025-06-30T06:15:17+00:00 | B201 | FC | FC506_4 | VT02_1 |  | 201.A.532 | A.5 | B201FC506_4.VT02_1_BDE | 1808742 | AI | 730- 00:00:00.000 | 00:05:00.000 | FC | BP201 | BP2015 | NF2 | 1012.04 |  | Nassräume / Toilet areas | 05 floor
B201FC506_4.VT03_2 | 19 | ACTIVE SP. TEMP. 201.A.532 | 3 | REAL | 118 | 2 | °C | 731 | 300 | 40 | RBHU/B201/FC/FC5xx/B201FC506_4.VT03_2.parquet | 2025-06-30T06:15:17+00:00 | B201 | FC | FC506_4 | VT03_2 |  | 201.A.532 | A.5 | B201FC506_4.VT03_2_BDE | 1808998 | AI | 730- 00:00:00.000 | 00:05:00.000 | FC | BP201 | BP2015 | NF2 | 1012.04 |  | Nassräume / Toilet areas | 05 floor
B201FC507_1.AM01 | 19 | ROOM TEMPERATURE 201.A.537 | 3 | REAL | 118 | 2 | °C | 731 | 360 | 40 | RBHU/B201/FC/FC5xx/B201FC507_1.AM01.parquet | 2025-06-30T21:59:44+00:00 | B201 | FC | FC507_1 | AM01 |  | 201.A.537 | A.5 | B201FC507_1.AM01_BDE | 999014 | AI | 730- 00:00:00.000 | 00:06:00.000 | FC | BP201 | BP2015 | NF2 | 56.32 |  | Nassräume / Toilet areas | 05 floor
B201FC507_1.DC21 | 143 | UNIT ON/OFF 201.A.537 | 2 | INTEGER | 217 | 0 | ml/h | 731 | 300 | 42 | RBHU/B201/FC/FC5xx/B201FC507_1.DC21.parquet | 2025-07-01T19:00:04+00:00 | B201 | FC | FC507_1 | DC21 |  | 201.A.537 | A.5 | B201FC507_1.DC21_BDE | 2265446 | DO | 730- 00:00:00.000 | 00:05:00.000 | FC | BP201 | BP2015 | NF2 | 56.32 |  | Nassräume / Toilet areas | 05 floor
B201FC507_1.DM21 | 140 | STATUS UNIT ON/OFF 201.A.537 | 2 | INTEGER | 217 | 0 | ml/h | 731 | 120 | 43 | RBHU/B201/FC/FC5xx/B201FC507_1.DM21.parquet | 2025-07-01T19:00:11+00:00 | B201 | FC | FC507_1 | DM21 |  | 201.A.537 | A.5 | B201FC507_1.DM21_BDE | 1115494 | DI | 730- 00:00:00.000 | 00:02:00.000 | FC | BP201 | BP2015 | NF2 | 56.32 |  | Nassräume / Toilet areas | 05 floor
B201FC507_1.VS01_1 | 19 | STATUS STEP VENTILATION 201.A.537 | 3 | REAL | 303 | 50 | DEC | 731 | 360 | 40 | RBHU/B201/FC/FC5xx/B201FC507_1.VS01_1.parquet | 2025-06-30T21:12:37+00:00 | B201 | FC | FC507_1 | VS01_1 |  | 201.A.537 | A.5 | B201FC507_1.VS01_1_BDE | 1064550 | AI | 730- 00:00:00.000 | 00:06:00.000 | FC | BP201 | BP2015 | NF2 | 56.32 |  | Nassräume / Toilet areas | 05 floor
B201FC507_1.VT03_1 | 19 | USER SETPOINT TEMP. 201.A.537 | 3 | REAL | 118 | 2 | °C | 731 | 300 | 40 | RBHU/B201/FC/FC5xx/B201FC507_1.VT03_1.parquet | 2025-06-30T19:30:33+00:00 | B201 | FC | FC507_1 | VT03_1 |  | 201.A.537 | A.5 | B201FC507_1.VT03_1_BDE | 1809254 | AI | 730- 00:00:00.000 | 00:05:00.000 | FC | BP201 | BP2015 | NF2 | 56.32 |  | Nassräume / Toilet areas | 05 floor
B201FC507_1.VT03_2 | 19 | ACTIVE SETPOINT TEMP. 201.A.537 | 3 | REAL | 118 | 2 | °C | 731 | 300 | 40 | RBHU/B201/FC/FC5xx/B201FC507_1.VT03_2.parquet | 2025-06-30T19:00:18+00:00 | B201 | FC | FC507_1 | VT03_2 |  | 201.A.537 | A.5 | B201FC507_1.VT03_2_BDE | 1809510 | AI | 730- 00:00:00.000 | 00:05:00.000 | FC | BP201 | BP2015 | NF2 | 56.32 |  | Nassräume / Toilet areas | 05 floor
B201FC507_2.AM01 | 19 | ROOM TEMPERATURE 201.A.537 | 3 | REAL | 118 | 2 | °C | 731 | 360 | 40 | RBHU/B201/FC/FC5xx/B201FC507_2.AM01.parquet | 2025-06-30T21:24:32+00:00 | B201 | FC | FC507_2 | AM01 |  | 201.A.537 | A.5 | B201FC507_2.AM01_BDE | 998758 | AI | 730- 00:00:00.000 | 00:06:00.000 | FC | BP201 | BP2015 | NF2 | 56.32 |  | Nassräume / Toilet areas | 05 floor
B201FC507_2.DC21 | 143 | UNIT ON/OFF 201.A.537 | 2 | INTEGER | 217 | 0 | ml/h | 731 | 300 | 42 | RBHU/B201/FC/FC5xx/B201FC507_2.DC21.parquet | 2025-07-01T20:05:25+00:00 | B201 | FC | FC507_2 | DC21 |  | 201.A.537 | A.5 | B201FC507_2.DC21_BDE | 2265702 | DO | 730- 00:00:00.000 | 00:05:00.000 | FC | BP201 | BP2015 | NF2 | 56.32 |  | Nassräume / Toilet areas | 05 floor
B201FC507_2.DM21 | 140 | STATUS UNIT ON/OFF 201.A.537 | 2 | INTEGER | 217 | 0 | ml/h | 731 | 120 | 43 | RBHU/B201/FC/FC5xx/B201FC507_2.DM21.parquet | 2025-07-01T20:05:24+00:00 | B201 | FC | FC507_2 | DM21 |  | 201.A.537 | A.5 | B201FC507_2.DM21_BDE | 1115238 | DI | 730- 00:00:00.000 | 00:02:00.000 | FC | BP201 | BP2015 | NF2 | 56.32 |  | Nassräume / Toilet areas | 05 floor
B201FC507_2.VS01_1 | 19 | STATUS STEP VENTILATION 201.A.537 | 3 | REAL | 303 | 50 | DEC | 731 | 360 | 40 | RBHU/B201/FC/FC5xx/B201FC507_2.VS01_1.parquet | 2025-06-30T20:50:27+00:00 | B201 | FC | FC507_2 | VS01_1 |  | 201.A.537 | A.5 | B201FC507_2.VS01_1_BDE | 1064294 | AI | 730- 00:00:00.000 | 00:06:00.000 | FC | BP201 | BP2015 | NF2 | 56.32 |  | Nassräume / Toilet areas | 05 floor
B201FC507_2.VT03_1 | 19 | USER SETPOINT TEMP. 201.A.537 | 3 | REAL | 118 | 2 | °C | 731 | 300 | 40 | RBHU/B201/FC/FC5xx/B201FC507_2.VT03_1.parquet | 2025-06-30T20:40:43+00:00 | B201 | FC | FC507_2 | VT03_1 |  | 201.A.537 | A.5 | B201FC507_2.VT03_1_BDE | 1809766 | AI | 730- 00:00:00.000 | 00:05:00.000 | FC | BP201 | BP2015 | NF2 | 56.32 |  | Nassräume / Toilet areas | 05 floor
B201FC507_2.VT03_2 | 19 | ACTIVE SETPOINT TEMP. 201.A.537 | 3 | REAL | 118 | 2 | °C | 731 | 300 | 40 | RBHU/B201/FC/FC5xx/B201FC507_2.VT03_2.parquet | 2025-06-30T20:05:25+00:00 | B201 | FC | FC507_2 | VT03_2 |  | 201.A.537 | A.5 | B201FC507_2.VT03_2_BDE | 1810022 | AI | 730- 00:00:00.000 | 00:05:00.000 | FC | BP201 | BP2015 | NF2 | 56.32 |  | Nassräume / Toilet areas | 05 floor
B201FC508_1.AM01 | 19 | ROOM TEMPERATURE 201.A.532 | 3 | REAL | 118 | 2 | °C | 731 | 360 | 40 | RBHU/B201/FC/FC5xx/B201FC508_1.AM01.parquet | 2025-06-30T21:47:32+00:00 | B201 | FC | FC508_1 | AM01 |  | 201.A.532 | A.5 | B201FC508_1.AM01_BDE | 998502 | AI | 730- 00:00:00.000 | 00:06:00.000 | FC | BP201 | BP2015 | NF2 | 1012.04 |  | Nassräume / Toilet areas | 05 floor
B201FC508_1.DC21 | 143 | UNIT ON/OFF 201.A.532 | 2 | INTEGER | 217 | 0 | ml/h | 731 | 300 | 42 | RBHU/B201/FC/FC5xx/B201FC508_1.DC21.parquet | 2025-07-01T20:05:38+00:00 | B201 | FC | FC508_1 | DC21 |  | 201.A.532 | A.5 | B201FC508_1.DC21_BDE | 2265958 | DO | 730- 00:00:00.000 | 00:05:00.000 | FC | BP201 | BP2015 | NF2 | 1012.04 |  | Nassräume / Toilet areas | 05 floor
B201FC508_1.DM21 | 140 | STATUS UNIT ON/OFF 201.A.532 | 2 | INTEGER | 217 | 0 | ml/h | 731 | 120 | 43 | RBHU/B201/FC/FC5xx/B201FC508_1.DM21.parquet | 2025-06-30T06:15:17+00:00 | B201 | FC | FC508_1 | DM21 |  | 201.A.532 | A.5 | B201FC508_1.DM21_BDE | 1114982 | DI | 730- 00:00:00.000 | 00:02:00.000 | FC | BP201 | BP2015 | NF2 | 1012.04 |  | Nassräume / Toilet areas | 05 floor
B201FC508_1.VS01_1 | 19 | STATUS STEP VENTILATION 201.A.532 | 3 | REAL | 301 | -1 |  | 731 | 360 | 40 | RBHU/B201/FC/FC5xx/B201FC508_1.VS01_1.parquet | 2025-06-30T21:27:34+00:00 | B201 | FC | FC508_1 | VS01_1 |  | 201.A.532 | A.5 | B201FC508_1.VS01_1_BDE | 1064038 | AI | 730- 00:00:00.000 | 00:06:00.000 | FC | BP201 | BP2015 | NF2 | 1012.04 |  | Nassräume / Toilet areas | 05 floor
B201FC508_1.VT02_1 | 19 | ACTIVE SP. TEMP. COOLING 201.A.532 | 3 | REAL | 118 | 2 | °C | 731 | 300 | 40 | RBHU/B201/FC/FC5xx/B201FC508_1.VT02_1.parquet | 2025-06-30T21:16:20+00:00 | B201 | FC | FC508_1 | VT02_1 |  | 201.A.532 | A.5 | B201FC508_1.VT02_1_BDE | 1810278 | AI | 730- 00:00:00.000 | 00:05:00.000 | FC | BP201 | BP2015 | NF2 | 1012.04 |  | Nassräume / Toilet areas | 05 floor
B201FC508_1.VT03_2 | 19 | ACTIVE SP. TEMP. 201.A.532 | 3 | REAL | 118 | 2 | °C | 731 | 300 | 40 | RBHU/B201/FC/FC5xx/B201FC508_1.VT03_2.parquet | 2025-06-30T21:16:20+00:00 | B201 | FC | FC508_1 | VT03_2 |  | 201.A.532 | A.5 | B201FC508_1.VT03_2_BDE | 1810534 | AI | 730- 00:00:00.000 | 00:05:00.000 | FC | BP201 | BP2015 | NF2 | 1012.04 |  | Nassräume / Toilet areas | 05 floor
B201FC508_2.AM01 | 19 | ROOM TEMPERATURE 201.A.532 | 3 | REAL | 118 | 2 | °C | 731 | 360 | 40 | RBHU/B201/FC/FC5xx/B201FC508_2.AM01.parquet | 2025-06-30T21:39:25+00:00 | B201 | FC | FC508_2 | AM01 |  | 201.A.532 | A.5 | B201FC508_2.AM01_BDE | 998246 | AI | 730- 00:00:00.000 | 00:06:00.000 | FC | BP201 | BP2015 | NF2 | 1012.04 |  | Nassräume / Toilet areas | 05 floor
B201FC508_2.DC21 | 143 | UNIT ON/OFF 201.A.532 | 2 | INTEGER | 217 | 0 | ml/h | 731 | 300 | 42 | RBHU/B201/FC/FC5xx/B201FC508_2.DC21.parquet | 2025-07-01T19:00:04+00:00 | B201 | FC | FC508_2 | DC21 |  | 201.A.532 | A.5 | B201FC508_2.DC21_BDE | 2266214 | DO | 730- 00:00:00.000 | 00:05:00.000 | FC | BP201 | BP2015 | NF2 | 1012.04 |  | Nassräume / Toilet areas | 05 floor
B201FC508_2.DM21 | 140 | STATUS UNIT ON/OFF 201.A.532 | 2 | INTEGER | 217 | 0 | ml/h | 731 | 120 | 43 | RBHU/B201/FC/FC5xx/B201FC508_2.DM21.parquet | 2025-06-30T21:59:56+00:00 | B201 | FC | FC508_2 | DM21 |  | 201.A.532 | A.5 | B201FC508_2.DM21_BDE | 1114726 | DI | 730- 00:00:00.000 | 00:02:00.000 | FC | BP201 | BP2015 | NF2 | 1012.04 |  | Nassräume / Toilet areas | 05 floor
B201FC508_2.VS01_1 | 19 | STATUS STEP VENTILATION 201.A.532 | 3 | REAL | 301 | 50 | DEC | 731 | 360 | 40 | RBHU/B201/FC/FC5xx/B201FC508_2.VS01_1.parquet | 2025-06-30T21:24:45+00:00 | B201 | FC | FC508_2 | VS01_1 |  | 201.A.532 | A.5 | B201FC508_2.VS01_1_BDE | 1063782 | AI | 730- 00:00:00.000 | 00:06:00.000 | FC | BP201 | BP2015 | NF2 | 1012.04 |  | Nassräume / Toilet areas | 05 floor
B201FC508_2.VT01_1 | 19 | ACTIVE SP. TEMP. HEATING 201.A.532 | 3 | REAL | 118 | 2 | °C | 731 | 300 | 40 | RBHU/B201/FC/FC5xx/B201FC508_2.VT01_1.parquet | 2025-06-30T19:17:14+00:00 | B201 | FC | FC508_2 | VT01_1 |  | 201.A.532 | A.5 | B201FC508_2.VT01_1_BDE | 1810790 | AI | 730- 00:00:00.000 | 00:05:00.000 | FC | BP201 | BP2015 | NF2 | 1012.04 |  | Nassräume / Toilet areas | 05 floor
B201FC508_2.VT02_1 | 19 | ACTIVE SP. TEMP. COOLING 201.A.532 | 3 | REAL | 118 | 2 | °C | 731 | 300 | 40 | RBHU/B201/FC/FC5xx/B201FC508_2.VT02_1.parquet | 2025-06-30T19:15:18+00:00 | B201 | FC | FC508_2 | VT02_1 |  | 201.A.532 | A.5 | B201FC508_2.VT02_1_BDE | 1811046 | AI | 730- 00:00:00.000 | 00:05:00.000 | FC | BP201 | BP2015 | NF2 | 1012.04 |  | Nassräume / Toilet areas | 05 floor
B201FC508_2.VT03_2 | 19 | ACTIVE SP. TEMP. 201.A.532 | 3 | REAL | 118 | 2 | °C | 731 | 300 | 40 | RBHU/B201/FC/FC5xx/B201FC508_2.VT03_2.parquet | 2025-06-30T19:15:18+00:00 | B201 | FC | FC508_2 | VT03_2 |  | 201.A.532 | A.5 | B201FC508_2.VT03_2_BDE | 1811302 | AI | 730- 00:00:00.000 | 00:05:00.000 | FC | BP201 | BP2015 | NF2 | 1012.04 |  | Nassräume / Toilet areas | 05 floor
B201FC508_3.AM01 | 19 | ROOM TEMPERATURE 201.A.532 | 3 | REAL | 118 | 2 | °C | 731 | 360 | 40 | RBHU/B201/FC/FC5xx/B201FC508_3.AM01.parquet | 2025-06-30T21:30:40+00:00 | B201 | FC | FC508_3 | AM01 |  | 201.A.532 | A.5 | B201FC508_3.AM01_BDE | 997990 | AI | 730- 00:00:00.000 | 00:06:00.000 | FC | BP201 | BP2015 | NF2 | 1012.04 |  | Nassräume / Toilet areas | 05 floor
B201FC508_3.DC21 | 143 | UNIT ON/OFF 201.A.532 | 2 | INTEGER | 217 | 0 | ml/h | 731 | 300 | 42 | RBHU/B201/FC/FC5xx/B201FC508_3.DC21.parquet | 2025-07-01T19:00:04+00:00 | B201 | FC | FC508_3 | DC21 |  | 201.A.532 | A.5 | B201FC508_3.DC21_BDE | 2266470 | DO | 730- 00:00:00.000 | 00:05:00.000 | FC | BP201 | BP2015 | NF2 | 1012.04 |  | Nassräume / Toilet areas | 05 floor
B201FC508_3.DM21 | 140 | STATUS UNIT ON/OFF 201.A.532 | 2 | INTEGER | 217 | 0 | ml/h | 731 | 120 | 43 | RBHU/B201/FC/FC5xx/B201FC508_3.DM21.parquet | 2025-07-01T14:45:18+00:00 | B201 | FC | FC508_3 | DM21 |  | 201.A.532 | A.5 | B201FC508_3.DM21_BDE | 1114470 | DI | 730- 00:00:00.000 | 00:02:00.000 | FC | BP201 | BP2015 | NF2 | 1012.04 |  | Nassräume / Toilet areas | 05 floor
B201FC508_3.VS01_1 | 19 | STATUS STEP VENTILATION 201.A.532 | 3 | REAL | 301 | 50 | DEC | 731 | 360 | 40 | RBHU/B201/FC/FC5xx/B201FC508_3.VS01_1.parquet | 2025-06-30T20:46:15+00:00 | B201 | FC | FC508_3 | VS01_1 |  | 201.A.532 | A.5 | B201FC508_3.VS01_1_BDE | 1063526 | AI | 730- 00:00:00.000 | 00:06:00.000 | FC | BP201 | BP2015 | NF2 | 1012.04 |  | Nassräume / Toilet areas | 05 floor
B201FC508_3.VT01_1 | 19 | ACTIVE SP. TEMP. HEATING 201.A.532 | 3 | REAL | 118 | 2 | °C | 731 | 300 | 40 | RBHU/B201/FC/FC5xx/B201FC508_3.VT01_1.parquet | 2025-06-30T10:18:24+00:00 | B201 | FC | FC508_3 | VT01_1 |  | 201.A.532 | A.5 | B201FC508_3.VT01_1_BDE | 1811558 | AI | 730- 00:00:00.000 | 00:05:00.000 | FC | BP201 | BP2015 | NF2 | 1012.04 |  | Nassräume / Toilet areas | 05 floor
B201FC508_3.VT02_1 | 19 | ACTIVE SP. TEMP. COOLING 201.A.532 | 3 | REAL | 118 | 2 | °C | 731 | 300 | 40 | RBHU/B201/FC/FC5xx/B201FC508_3.VT02_1.parquet | 2025-06-30T10:18:24+00:00 | B201 | FC | FC508_3 | VT02_1 |  | 201.A.532 | A.5 | B201FC508_3.VT02_1_BDE | 1811814 | AI | 730- 00:00:00.000 | 00:05:00.000 | FC | BP201 | BP2015 | NF2 | 1012.04 |  | Nassräume / Toilet areas | 05 floor
B201FC508_3.VT03_2 | 19 | ACTIVE SP. TEMP. 201.A.532 | 3 | REAL | 118 | 2 | °C | 731 | 300 | 40 | RBHU/B201/FC/FC5xx/B201FC508_3.VT03_2.parquet | 2025-06-30T10:18:24+00:00 | B201 | FC | FC508_3 | VT03_2 |  | 201.A.532 | A.5 | B201FC508_3.VT03_2_BDE | 1812070 | AI | 730- 00:00:00.000 | 00:05:00.000 | FC | BP201 | BP2015 | NF2 | 1012.04 |  | Nassräume / Toilet areas | 05 floor
B201FC508_4.AM01 | 19 | ROOM TEMPERATURE 201.A.532 | 3 | REAL | 118 | 2 | °C | 731 | 360 | 40 | RBHU/B201/FC/FC5xx/B201FC508_4.AM01.parquet | 2025-06-30T21:58:18+00:00 | B201 | FC | FC508_4 | AM01 |  | 201.A.532 | A.5 | B201FC508_4.AM01_BDE | 997734 | AI | 730- 00:00:00.000 | 00:06:00.000 | FC | BP201 | BP2015 | NF2 | 1012.04 |  | Nassräume / Toilet areas | 05 floor
B201FC508_4.DC21 | 143 | UNIT ON/OFF 201.A.532 | 2 | INTEGER | 217 | 0 | ml/h | 731 | 300 | 42 | RBHU/B201/FC/FC5xx/B201FC508_4.DC21.parquet | 2025-07-01T19:00:04+00:00 | B201 | FC | FC508_4 | DC21 |  | 201.A.532 | A.5 | B201FC508_4.DC21_BDE | 2266726 | DO | 730- 00:00:00.000 | 00:05:00.000 | FC | BP201 | BP2015 | NF2 | 1012.04 |  | Nassräume / Toilet areas | 05 floor
B201FC508_4.DM21 | 140 | STATUS UNIT ON/OFF 201.A.532 | 2 | INTEGER | 217 | 0 | ml/h | 731 | 120 | 43 | RBHU/B201/FC/FC5xx/B201FC508_4.DM21.parquet | 2025-07-01T19:00:26+00:00 | B201 | FC | FC508_4 | DM21 |  | 201.A.532 | A.5 | B201FC508_4.DM21_BDE | 1114214 | DI | 730- 00:00:00.000 | 00:02:00.000 | FC | BP201 | BP2015 | NF2 | 1012.04 |  | Nassräume / Toilet areas | 05 floor
B201FC508_4.VS01_1 | 19 | STATUS STEP VENTILATION 201.A.532 | 3 | REAL | 301 | 50 | DEC | 731 | 360 | 40 | RBHU/B201/FC/FC5xx/B201FC508_4.VS01_1.parquet | 2025-06-30T20:41:28+00:00 | B201 | FC | FC508_4 | VS01_1 |  | 201.A.532 | A.5 | B201FC508_4.VS01_1_BDE | 1063270 | AI | 730- 00:00:00.000 | 00:06:00.000 | FC | BP201 | BP2015 | NF2 | 1012.04 |  | Nassräume / Toilet areas | 05 floor
B201FC508_4.VT01_1 | 19 | ACTIVE SP. TEMP. HEATING 201.A.532 | 3 | REAL | 118 | 2 | °C | 731 | 300 | 40 | RBHU/B201/FC/FC5xx/B201FC508_4.VT01_1.parquet | 2025-07-01T16:15:19+00:00 | B201 | FC | FC508_4 | VT01_1 |  | 201.A.532 | A.5 | B201FC508_4.VT01_1_BDE | 1812326 | AI | 730- 00:00:00.000 | 00:05:00.000 | FC | BP201 | BP2015 | NF2 | 1012.04 |  | Nassräume / Toilet areas | 05 floor
B201FC508_4.VT02_1 | 19 | ACTIVE SP. TEMP. COOLING 201.A.532 | 3 | REAL | 118 | 2 | °C | 731 | 300 | 40 | RBHU/B201/FC/FC5xx/B201FC508_4.VT02_1.parquet | 2025-07-01T16:15:19+00:00 | B201 | FC | FC508_4 | VT02_1 |  | 201.A.532 | A.5 | B201FC508_4.VT02_1_BDE | 1812582 | AI | 730- 00:00:00.000 | 00:05:00.000 | FC | BP201 | BP2015 | NF2 | 1012.04 |  | Nassräume / Toilet areas | 05 floor
B201FC508_4.VT03_2 | 19 | ACTIVE SP. TEMP. 201.A.532 | 3 | REAL | 118 | 2 | °C | 731 | 300 | 40 | RBHU/B201/FC/FC5xx/B201FC508_4.VT03_2.parquet | 2025-07-01T16:15:19+00:00 | B201 | FC | FC508_4 | VT03_2 |  | 201.A.532 | A.5 | B201FC508_4.VT03_2_BDE | 1812838 | AI | 730- 00:00:00.000 | 00:05:00.000 | FC | BP201 | BP2015 | NF2 | 1012.04 |  | Nassräume / Toilet areas | 05 floor
B201FC509_1.AM01 | 19 | ROOM TEMPERATURE 201.A.538 | 3 | REAL | 118 | 2 | °C | 731 | 360 | 40 | RBHU/B201/FC/FC5xx/B201FC509_1.AM01.parquet | 2025-06-30T21:26:51+00:00 | B201 | FC | FC509_1 | AM01 |  | 201.A.538 | A.5 | B201FC509_1.AM01_BDE | 997478 | AI | 730- 00:00:00.000 | 00:06:00.000 | FC | BP201 | BP2015 | NF2 | 13.93 |  | Nassräume / Toilet areas | 05 floor
B201FC509_1.DC21 | 143 | UNIT ON/OFF 201.A.538 | 2 | INTEGER | 217 | 0 | ml/h | 731 | 300 | 42 | RBHU/B201/FC/FC5xx/B201FC509_1.DC21.parquet | 2025-07-01T20:05:38+00:00 | B201 | FC | FC509_1 | DC21 |  | 201.A.538 | A.5 | B201FC509_1.DC21_BDE | 2266982 | DO | 730- 00:00:00.000 | 00:05:00.000 | FC | BP201 | BP2015 | NF2 | 13.93 |  | Nassräume / Toilet areas | 05 floor
B201FC509_1.DM21 | 140 | STATUS UNIT ON/OFF 201.A.538 | 2 | INTEGER | 217 | 0 | ml/h | 731 | 120 | 43 | RBHU/B201/FC/FC5xx/B201FC509_1.DM21.parquet | 2025-07-01T20:05:29+00:00 | B201 | FC | FC509_1 | DM21 |  | 201.A.538 | A.5 | B201FC509_1.DM21_BDE | 1113958 | DI | 730- 00:00:00.000 | 00:02:00.000 | FC | BP201 | BP2015 | NF2 | 13.93 |  | Nassräume / Toilet areas | 05 floor
B201FC509_1.VS01_1 | 19 | STATUS STEP VENTILATION 201.A.538 | 3 | REAL | 303 | 50 | DEC | 731 | 360 | 40 | RBHU/B201/FC/FC5xx/B201FC509_1.VS01_1.parquet | 2025-06-30T06:15:17+00:00 | B201 | FC | FC509_1 | VS01_1 |  | 201.A.538 | A.5 | B201FC509_1.VS01_1_BDE | 1063014 | AI | 730- 00:00:00.000 | 00:06:00.000 | FC | BP201 | BP2015 | NF2 | 13.93 |  | Nassräume / Toilet areas | 05 floor
B201FC509_1.VT03_1 | 19 | USER SETPOINT TEMP. 201.A.538 | 3 | REAL | 118 | 2 | °C | 731 | 300 | 40 | RBHU/B201/FC/FC5xx/B201FC509_1.VT03_1.parquet | 2025-07-01T20:45:19+00:00 | B201 | FC | FC509_1 | VT03_1 |  | 201.A.538 | A.5 | B201FC509_1.VT03_1_BDE | 1813094 | AI | 730- 00:00:00.000 | 00:05:00.000 | FC | BP201 | BP2015 | NF2 | 13.93 |  | Nassräume / Toilet areas | 05 floor
B201FC509_1.VT03_2 | 19 | ACTIVE SETPOINT TEMP. 201.A.538 | 3 | REAL | 118 | 2 | °C | 731 | 300 | 40 | RBHU/B201/FC/FC5xx/B201FC509_1.VT03_2.parquet | 2025-07-01T20:15:19+00:00 | B201 | FC | FC509_1 | VT03_2 |  | 201.A.538 | A.5 | B201FC509_1.VT03_2_BDE | 1813350 | AI | 730- 00:00:00.000 | 00:05:00.000 | FC | BP201 | BP2015 | NF2 | 13.93 |  | Nassräume / Toilet areas | 05 floor
B201FC510_1.AM01 | 19 | ROOM TEMPERATURE 201.A.568 | 3 | REAL | 118 | 2 | °C | 731 | 360 | 40 | RBHU/B201/FC/FC5xx/B201FC510_1.AM01.parquet | 2025-06-30T21:58:18+00:00 | B201 | FC | FC510_1 | AM01 |  | 201.A.568 | A.5 | B201FC510_1.AM01_BDE | 997222 | AI | 730- 00:00:00.000 | 00:06:00.000 | FC | BP201 | BP2015 | NF2 | 999.77 |  | Nassräume / Toilet areas | 05 floor
B201FC510_1.DC21 | 143 | UNIT ON/OFF 201.A.568 | 2 | INTEGER | 217 | 0 | ml/h | 731 | 300 | 42 | RBHU/B201/FC/FC5xx/B201FC510_1.DC21.parquet | 2025-07-01T19:00:04+00:00 | B201 | FC | FC510_1 | DC21 |  | 201.A.568 | A.5 | B201FC510_1.DC21_BDE | 2267238 | DO | 730- 00:00:00.000 | 00:05:00.000 | FC | BP201 | BP2015 | NF2 | 999.77 |  | Nassräume / Toilet areas | 05 floor
B201FC510_1.DM21 | 140 | STATUS UNIT ON/OFF 201.A.568 | 2 | INTEGER | 217 | 0 | ml/h | 731 | 120 | 43 | RBHU/B201/FC/FC5xx/B201FC510_1.DM21.parquet | 2025-06-30T21:26:58+00:00 | B201 | FC | FC510_1 | DM21 |  | 201.A.568 | A.5 | B201FC510_1.DM21_BDE | 1113702 | DI | 730- 00:00:00.000 | 00:02:00.000 | FC | BP201 | BP2015 | NF2 | 999.77 |  | Nassräume / Toilet areas | 05 floor
B201FC510_1.VS01_1 | 19 | STATUS STEP VENTILATION 201.A.568 | 3 | REAL | 301 | 50 | DEC | 731 | 360 | 40 | RBHU/B201/FC/FC5xx/B201FC510_1.VS01_1.parquet | 2025-06-30T17:36:09+00:00 | B201 | FC | FC510_1 | VS01_1 |  | 201.A.568 | A.5 | B201FC510_1.VS01_1_BDE | 1062758 | AI | 730- 00:00:00.000 | 00:06:00.000 | FC | BP201 | BP2015 | NF2 | 999.77 |  | Nassräume / Toilet areas | 05 floor
B201FC510_1.VT01_1 | 19 | ACTIVE SP. TEMP. HEATING 201.A.568 | 3 | REAL | 118 | 2 | °C | 731 | 300 | 40 | RBHU/B201/FC/FC5xx/B201FC510_1.VT01_1.parquet | 2025-06-30T06:15:17+00:00 | B201 | FC | FC510_1 | VT01_1 |  | 201.A.568 | A.5 | B201FC510_1.VT01_1_BDE | 1813606 | AI | 730- 00:00:00.000 | 00:05:00.000 | FC | BP201 | BP2015 | NF2 | 999.77 |  | Nassräume / Toilet areas | 05 floor
B201FC510_1.VT02_1 | 19 | ACTIVE SP. TEMP. COOLING 201.A.568 | 3 | REAL | 118 | 2 | °C | 731 | 300 | 40 | RBHU/B201/FC/FC5xx/B201FC510_1.VT02_1.parquet | 2025-06-30T06:15:17+00:00 | B201 | FC | FC510_1 | VT02_1 |  | 201.A.568 | A.5 | B201FC510_1.VT02_1_BDE | 1813862 | AI | 730- 00:00:00.000 | 00:05:00.000 | FC | BP201 | BP2015 | NF2 | 999.77 |  | Nassräume / Toilet areas | 05 floor
B201FC510_1.VT03_2 | 19 | ACTIVE SP. TEMP. 201.A.568 | 3 | REAL | 118 | 2 | °C | 731 | 300 | 40 | RBHU/B201/FC/FC5xx/B201FC510_1.VT03_2.parquet | 2025-06-30T06:15:17+00:00 | B201 | FC | FC510_1 | VT03_2 |  | 201.A.568 | A.5 | B201FC510_1.VT03_2_BDE | 1814118 | AI | 730- 00:00:00.000 | 00:05:00.000 | FC | BP201 | BP2015 | NF2 | 999.77 |  | Nassräume / Toilet areas | 05 floor
B201FC510_2.AM01 | 19 | ROOM TEMPERATURE 201.A.568 | 3 | REAL | 118 | 2 | °C | 731 | 360 | 40 | RBHU/B201/FC/FC5xx/B201FC510_2.AM01.parquet | 2025-06-30T21:56:24+00:00 | B201 | FC | FC510_2 | AM01 |  | 201.A.568 | A.5 | B201FC510_2.AM01_BDE | 996966 | AI | 730- 00:00:00.000 | 00:06:00.000 | FC | BP201 | BP2015 | NF2 | 999.77 |  | Nassräume / Toilet areas | 05 floor
B201FC510_2.DC21 | 143 | UNIT ON/OFF 201.A.568 | 2 | INTEGER | 217 | 0 | ml/h | 731 | 300 | 42 | RBHU/B201/FC/FC5xx/B201FC510_2.DC21.parquet | 2025-07-01T19:00:04+00:00 | B201 | FC | FC510_2 | DC21 |  | 201.A.568 | A.5 | B201FC510_2.DC21_BDE | 2267494 | DO | 730- 00:00:00.000 | 00:05:00.000 | FC | BP201 | BP2015 | NF2 | 999.77 |  | Nassräume / Toilet areas | 05 floor
B201FC510_2.DM21 | 140 | STATUS UNIT ON/OFF 201.A.568 | 2 | INTEGER | 217 | 0 | ml/h | 731 | 120 | 43 | RBHU/B201/FC/FC5xx/B201FC510_2.DM21.parquet | 2025-06-30T21:57:45+00:00 | B201 | FC | FC510_2 | DM21 |  | 201.A.568 | A.5 | B201FC510_2.DM21_BDE | 1113446 | DI | 730- 00:00:00.000 | 00:02:00.000 | FC | BP201 | BP2015 | NF2 | 999.77 |  | Nassräume / Toilet areas | 05 floor
B201FC510_2.VS01_1 | 19 | STATUS STEP VENTILATION 201.A.568 | 3 | REAL | 301 | 50 | DEC | 731 | 360 | 40 | RBHU/B201/FC/FC5xx/B201FC510_2.VS01_1.parquet | 2025-06-30T20:50:39+00:00 | B201 | FC | FC510_2 | VS01_1 |  | 201.A.568 | A.5 | B201FC510_2.VS01_1_BDE | 1062502 | AI | 730- 00:00:00.000 | 00:06:00.000 | FC | BP201 | BP2015 | NF2 | 999.77 |  | Nassräume / Toilet areas | 05 floor
B201FC510_2.VT01_1 | 19 | ACTIVE SP. TEMP. HEATING 201.A.568 | 3 | REAL | 118 | 2 | °C | 731 | 300 | 40 | RBHU/B201/FC/FC5xx/B201FC510_2.VT01_1.parquet | 2025-06-30T18:41:32+00:00 | B201 | FC | FC510_2 | VT01_1 |  | 201.A.568 | A.5 | B201FC510_2.VT01_1_BDE | 1814374 | AI | 730- 00:00:00.000 | 00:05:00.000 | FC | BP201 | BP2015 | NF2 | 999.77 |  | Nassräume / Toilet areas | 05 floor
B201FC510_2.VT02_1 | 19 | ACTIVE SP. TEMP. COOLING 201.A.568 | 3 | REAL | 118 | 2 | °C | 731 | 300 | 40 | RBHU/B201/FC/FC5xx/B201FC510_2.VT02_1.parquet | 2025-06-30T06:15:17+00:00 | B201 | FC | FC510_2 | VT02_1 |  | 201.A.568 | A.5 | B201FC510_2.VT02_1_BDE | 1814630 | AI | 730- 00:00:00.000 | 00:05:00.000 | FC | BP201 | BP2015 | NF2 | 999.77 |  | Nassräume / Toilet areas | 05 floor
B201FC510_2.VT03_2 | 19 | ACTIVE SP. TEMP. 201.A.568 | 3 | REAL | 118 | 2 | °C | 731 | 300 | 40 | RBHU/B201/FC/FC5xx/B201FC510_2.VT03_2.parquet | 2025-06-30T06:15:17+00:00 | B201 | FC | FC510_2 | VT03_2 |  | 201.A.568 | A.5 | B201FC510_2.VT03_2_BDE | 1814886 | AI | 730- 00:00:00.000 | 00:05:00.000 | FC | BP201 | BP2015 | NF2 | 999.77 |  | Nassräume / Toilet areas | 05 floor
B201FC510_3.AM01 | 19 | ROOM TEMPERATURE 201.A.568 | 3 | REAL | 118 | 2 | °C | 731 | 360 | 40 | RBHU/B201/FC/FC5xx/B201FC510_3.AM01.parquet | 2025-06-30T21:57:14+00:00 | B201 | FC | FC510_3 | AM01 |  | 201.A.568 | A.5 | B201FC510_3.AM01_BDE | 996710 | AI | 730- 00:00:00.000 | 00:06:00.000 | FC | BP201 | BP2015 | NF2 | 999.77 |  | Nassräume / Toilet areas | 05 floor
B201FC510_3.DC21 | 143 | UNIT ON/OFF 201.A.568 | 2 | INTEGER | 217 | 0 | ml/h | 731 | 300 | 42 | RBHU/B201/FC/FC5xx/B201FC510_3.DC21.parquet | 2025-07-01T19:00:04+00:00 | B201 | FC | FC510_3 | DC21 |  | 201.A.568 | A.5 | B201FC510_3.DC21_BDE | 2267750 | DO | 730- 00:00:00.000 | 00:05:00.000 | FC | BP201 | BP2015 | NF2 | 999.77 |  | Nassräume / Toilet areas | 05 floor
B201FC510_3.DM21 | 140 | STATUS UNIT ON/OFF 201.A.568 | 2 | INTEGER | 217 | 0 | ml/h | 731 | 120 | 43 | RBHU/B201/FC/FC5xx/B201FC510_3.DM21.parquet | 2025-06-30T21:16:56+00:00 | B201 | FC | FC510_3 | DM21 |  | 201.A.568 | A.5 | B201FC510_3.DM21_BDE | 1113190 | DI | 730- 00:00:00.000 | 00:02:00.000 | FC | BP201 | BP2015 | NF2 | 999.77 |  | Nassräume / Toilet areas | 05 floor
B201FC510_3.VS01_1 | 19 | STATUS STEP VENTILATION 201.A.568 | 3 | REAL | 301 | 50 | DEC | 731 | 360 | 40 | RBHU/B201/FC/FC5xx/B201FC510_3.VS01_1.parquet | 2025-06-30T21:50:58+00:00 | B201 | FC | FC510_3 | VS01_1 |  | 201.A.568 | A.5 | B201FC510_3.VS01_1_BDE | 1062246 | AI | 730- 00:00:00.000 | 00:06:00.000 | FC | BP201 | BP2015 | NF2 | 999.77 |  | Nassräume / Toilet areas | 05 floor
B201FC510_3.VT01_1 | 19 | ACTIVE SP. TEMP. HEATING 201.A.568 | 3 | REAL | 118 | 2 | °C | 731 | 300 | 40 | RBHU/B201/FC/FC5xx/B201FC510_3.VT01_1.parquet | 2025-07-01T19:15:18+00:00 | B201 | FC | FC510_3 | VT01_1 |  | 201.A.568 | A.5 | B201FC510_3.VT01_1_BDE | 1815142 | AI | 730- 00:00:00.000 | 00:05:00.000 | FC | BP201 | BP2015 | NF2 | 999.77 |  | Nassräume / Toilet areas | 05 floor
B201FC510_3.VT02_1 | 19 | ACTIVE SP. TEMP. COOLING 201.A.568 | 3 | REAL | 118 | 2 | °C | 731 | 300 | 40 | RBHU/B201/FC/FC5xx/B201FC510_3.VT02_1.parquet | 2025-07-01T19:15:18+00:00 | B201 | FC | FC510_3 | VT02_1 |  | 201.A.568 | A.5 | B201FC510_3.VT02_1_BDE | 1815398 | AI | 730- 00:00:00.000 | 00:05:00.000 | FC | BP201 | BP2015 | NF2 | 999.77 |  | Nassräume / Toilet areas | 05 floor
B201FC510_3.VT03_2 | 19 | ACTIVE SP. TEMP. 201.A.568 | 3 | REAL | 118 | 2 | °C | 731 | 300 | 40 | RBHU/B201/FC/FC5xx/B201FC510_3.VT03_2.parquet | 2025-07-01T19:15:18+00:00 | B201 | FC | FC510_3 | VT03_2 |  | 201.A.568 | A.5 | B201FC510_3.VT03_2_BDE | 1815654 | AI | 730- 00:00:00.000 | 00:05:00.000 | FC | BP201 | BP2015 | NF2 | 999.77 |  | Nassräume / Toilet areas | 05 floor
B201FC510_4.AM01 | 19 | ROOM TEMPERATURE 201.A.568 | 3 | REAL | 118 | 2 | °C | 731 | 360 | 40 | RBHU/B201/FC/FC5xx/B201FC510_4.AM01.parquet | 2025-06-30T21:54:43+00:00 | B201 | FC | FC510_4 | AM01 |  | 201.A.568 | A.5 | B201FC510_4.AM01_BDE | 996454 | AI | 730- 00:00:00.000 | 00:06:00.000 | FC | BP201 | BP2015 | NF2 | 999.77 |  | Nassräume / Toilet areas | 05 floor
B201FC510_4.DC21 | 143 | UNIT ON/OFF 201.A.568 | 2 | INTEGER | 217 | 0 | ml/h | 731 | 300 | 42 | RBHU/B201/FC/FC5xx/B201FC510_4.DC21.parquet | 2025-07-01T20:05:38+00:00 | B201 | FC | FC510_4 | DC21 |  | 201.A.568 | A.5 | B201FC510_4.DC21_BDE | 2268006 | DO | 730- 00:00:00.000 | 00:05:00.000 | FC | BP201 | BP2015 | NF2 | 999.77 |  | Nassräume / Toilet areas | 05 floor
B201FC510_4.DM21 | 140 | STATUS UNIT ON/OFF 201.A.568 | 2 | INTEGER | 217 | 0 | ml/h | 731 | 120 | 43 | RBHU/B201/FC/FC5xx/B201FC510_4.DM21.parquet | 2025-06-30T21:49:05+00:00 | B201 | FC | FC510_4 | DM21 |  | 201.A.568 | A.5 | B201FC510_4.DM21_BDE | 1112934 | DI | 730- 00:00:00.000 | 00:02:00.000 | FC | BP201 | BP2015 | NF2 | 999.77 |  | Nassräume / Toilet areas | 05 floor
B201FC510_4.VS01_1 | 19 | STATUS STEP VENTILATION 201.A.568 | 3 | REAL | 301 | 50 | DEC | 731 | 360 | 40 | RBHU/B201/FC/FC5xx/B201FC510_4.VS01_1.parquet | 2025-06-30T21:48:01+00:00 | B201 | FC | FC510_4 | VS01_1 |  | 201.A.568 | A.5 | B201FC510_4.VS01_1_BDE | 1061990 | AI | 730- 00:00:00.000 | 00:06:00.000 | FC | BP201 | BP2015 | NF2 | 999.77 |  | Nassräume / Toilet areas | 05 floor
B201FC510_4.VT02_1 | 19 | ACTIVE SP. TEMP. COOLING 201.A.568 | 3 | REAL | 118 | 2 | °C | 731 | 300 | 40 | RBHU/B201/FC/FC5xx/B201FC510_4.VT02_1.parquet | 2025-07-01T20:15:19+00:00 | B201 | FC | FC510_4 | VT02_1 |  | 201.A.568 | A.5 | B201FC510_4.VT02_1_BDE | 1815910 | AI | 730- 00:00:00.000 | 00:05:00.000 | FC | BP201 | BP2015 | NF2 | 999.77 |  | Nassräume / Toilet areas | 05 floor
B201FC510_4.VT03_2 | 19 | ACTIVE SP. TEMP. 201.A.568 | 3 | REAL | 118 | 2 | °C | 731 | 300 | 40 | RBHU/B201/FC/FC5xx/B201FC510_4.VT03_2.parquet | 2025-07-01T20:15:19+00:00 | B201 | FC | FC510_4 | VT03_2 |  | 201.A.568 | A.5 | B201FC510_4.VT03_2_BDE | 1816166 | AI | 730- 00:00:00.000 | 00:05:00.000 | FC | BP201 | BP2015 | NF2 | 999.77 |  | Nassräume / Toilet areas | 05 floor
B201FC511_1.AM01 | 19 | ROOM TEMPERATURE 201.A.576 | 3 | REAL | 118 | 2 | °C | 731 | 360 | 40 | RBHU/B201/FC/FC5xx/B201FC511_1.AM01.parquet | 2025-06-30T21:57:54+00:00 | B201 | FC | FC511_1 | AM01 |  | 201.A.576 | A.5 | B201FC511_1.AM01_BDE | 996198 | AI | 730- 00:00:00.000 | 00:06:00.000 | FC | BP201 | BP2015 | NF2 | 18.93 |  | Nassräume / Toilet areas | 05 floor
B201FC511_1.DC21 | 143 | UNIT ON/OFF 201.A.576 | 2 | INTEGER | 217 | 0 | ml/h | 731 | 300 | 42 | RBHU/B201/FC/FC5xx/B201FC511_1.DC21.parquet | 2025-07-01T20:05:38+00:00 | B201 | FC | FC511_1 | DC21 |  | 201.A.576 | A.5 | B201FC511_1.DC21_BDE | 2268262 | DO | 730- 00:00:00.000 | 00:05:00.000 | FC | BP201 | BP2015 | NF2 | 18.93 |  | Nassräume / Toilet areas | 05 floor
B201FC511_1.DM21 | 140 | STATUS UNIT ON/OFF 201.A.576 | 2 | INTEGER | 217 | 0 | ml/h | 731 | 120 | 43 | RBHU/B201/FC/FC5xx/B201FC511_1.DM21.parquet | 2025-07-01T19:24:10+00:00 | B201 | FC | FC511_1 | DM21 |  | 201.A.576 | A.5 | B201FC511_1.DM21_BDE | 1112678 | DI | 730- 00:00:00.000 | 00:02:00.000 | FC | BP201 | BP2015 | NF2 | 18.93 |  | Nassräume / Toilet areas | 05 floor
B201FC511_1.VS01_1 | 19 | STATUS STEP VENTILATION 201.A.576 | 3 | REAL | 303 | 50 | DEC | 731 | 360 | 40 | RBHU/B201/FC/FC5xx/B201FC511_1.VS01_1.parquet | 2025-06-30T21:46:46+00:00 | B201 | FC | FC511_1 | VS01_1 |  | 201.A.576 | A.5 | B201FC511_1.VS01_1_BDE | 1061734 | AI | 730- 00:00:00.000 | 00:06:00.000 | FC | BP201 | BP2015 | NF2 | 18.93 |  | Nassräume / Toilet areas | 05 floor
B201FC511_1.VT03_1 | 19 | USER SETPOINT TEMP. 201.A.576 | 3 | REAL | 118 | 2 | °C | 731 | 300 | 40 | RBHU/B201/FC/FC5xx/B201FC511_1.VT03_1.parquet | 2025-06-30T21:21:26+00:00 | B201 | FC | FC511_1 | VT03_1 |  | 201.A.576 | A.5 | B201FC511_1.VT03_1_BDE | 1816422 | AI | 730- 00:00:00.000 | 00:05:00.000 | FC | BP201 | BP2015 | NF2 | 18.93 |  | Nassräume / Toilet areas | 05 floor
B201FC511_1.VT03_2 | 19 | ACTIVE SETPOINT TEMP. 201.A.576 | 3 | REAL | 118 | 2 | °C | 731 | 300 | 40 | RBHU/B201/FC/FC5xx/B201FC511_1.VT03_2.parquet | 2025-06-30T21:21:26+00:00 | B201 | FC | FC511_1 | VT03_2 |  | 201.A.576 | A.5 | B201FC511_1.VT03_2_BDE | 1816678 | AI | 730- 00:00:00.000 | 00:05:00.000 | FC | BP201 | BP2015 | NF2 | 18.93 |  | Nassräume / Toilet areas | 05 floor
B201FC512_1.AM01 | 19 | ROOM TEMPERATURE 201.A.568 | 3 | REAL | 118 | 2 | °C | 731 | 360 | 40 | RBHU/B201/FC/FC5xx/B201FC512_1.AM01.parquet | 2025-06-30T21:54:30+00:00 | B201 | FC | FC512_1 | AM01 |  | 201.A.568 | A.5 | B201FC512_1.AM01_BDE | 995942 | AI | 730- 00:00:00.000 | 00:06:00.000 | FC | BP201 | BP2015 | NF2 | 999.77 |  | Nassräume / Toilet areas | 05 floor
B201FC512_1.DC21 | 143 | UNIT ON/OFF 201.A.568 | 2 | INTEGER | 217 | 0 | ml/h | 731 | 300 | 42 | RBHU/B201/FC/FC5xx/B201FC512_1.DC21.parquet | 2025-07-01T19:00:04+00:00 | B201 | FC | FC512_1 | DC21 |  | 201.A.568 | A.5 | B201FC512_1.DC21_BDE | 2268518 | DO | 730- 00:00:00.000 | 00:05:00.000 | FC | BP201 | BP2015 | NF2 | 999.77 |  | Nassräume / Toilet areas | 05 floor
B201FC512_1.DM21 | 140 | STATUS UNIT ON/OFF 201.A.568 | 2 | INTEGER | 217 | 0 | ml/h | 731 | 120 | 43 | RBHU/B201/FC/FC5xx/B201FC512_1.DM21.parquet | 2025-07-01T19:00:26+00:00 | B201 | FC | FC512_1 | DM21 |  | 201.A.568 | A.5 | B201FC512_1.DM21_BDE | 1112422 | DI | 730- 00:00:00.000 | 00:02:00.000 | FC | BP201 | BP2015 | NF2 | 999.77 |  | Nassräume / Toilet areas | 05 floor
B201FC512_1.VS01_1 | 19 | STATUS STEP VENTILATION 201.A.568 | 3 | REAL | 301 | 50 | DEC | 731 | 360 | 40 | RBHU/B201/FC/FC5xx/B201FC512_1.VS01_1.parquet | 2025-06-30T21:48:55+00:00 | B201 | FC | FC512_1 | VS01_1 |  | 201.A.568 | A.5 | B201FC512_1.VS01_1_BDE | 1061478 | AI | 730- 00:00:00.000 | 00:06:00.000 | FC | BP201 | BP2015 | NF2 | 999.77 |  | Nassräume / Toilet areas | 05 floor
B201FC512_1.VT01_1 | 19 | ACTIVE SP. TEMP. HEATING 201.A.568 | 3 | REAL | 118 | 2 | °C | 731 | 300 | 40 | RBHU/B201/FC/FC5xx/B201FC512_1.VT01_1.parquet | 2025-06-30T15:55:49+00:00 | B201 | FC | FC512_1 | VT01_1 |  | 201.A.568 | A.5 | B201FC512_1.VT01_1_BDE | 1816934 | AI | 730- 00:00:00.000 | 00:05:00.000 | FC | BP201 | BP2015 | NF2 | 999.77 |  | Nassräume / Toilet areas | 05 floor
B201FC512_1.VT02_1 | 19 | ACTIVE SP. TEMP. COOLING 201.A.568 | 3 | REAL | 118 | 2 | °C | 731 | 300 | 40 | RBHU/B201/FC/FC5xx/B201FC512_1.VT02_1.parquet | 2025-07-01T21:45:19+00:00 | B201 | FC | FC512_1 | VT02_1 |  | 201.A.568 | A.5 | B201FC512_1.VT02_1_BDE | 1817190 | AI | 730- 00:00:00.000 | 00:05:00.000 | FC | BP201 | BP2015 | NF2 | 999.77 |  | Nassräume / Toilet areas | 05 floor
B201FC512_1.VT03_2 | 19 | ACTIVE SP. TEMP. 201.A.568 | 3 | REAL | 118 | 2 | °C | 731 | 300 | 40 | RBHU/B201/FC/FC5xx/B201FC512_1.VT03_2.parquet | 2025-07-01T21:45:19+00:00 | B201 | FC | FC512_1 | VT03_2 |  | 201.A.568 | A.5 | B201FC512_1.VT03_2_BDE | 1817446 | AI | 730- 00:00:00.000 | 00:05:00.000 | FC | BP201 | BP2015 | NF2 | 999.77 |  | Nassräume / Toilet areas | 05 floor
B201FC512_2.AM01 | 19 | ROOM TEMPERATURE 201.A.568 | 3 | REAL | 118 | 2 | °C | 731 | 360 | 40 | RBHU/B201/FC/FC5xx/B201FC512_2.AM01.parquet | 2025-06-30T21:51:47+00:00 | B201 | FC | FC512_2 | AM01 |  | 201.A.568 | A.5 | B201FC512_2.AM01_BDE | 995686 | AI | 730- 00:00:00.000 | 00:06:00.000 | FC | BP201 | BP2015 | NF2 | 999.77 |  | Nassräume / Toilet areas | 05 floor
B201FC512_2.DC21 | 143 | UNIT ON/OFF 201.A.568 | 2 | INTEGER | 217 | 0 | ml/h | 731 | 300 | 42 | RBHU/B201/FC/FC5xx/B201FC512_2.DC21.parquet | 2025-07-01T20:05:50+00:00 | B201 | FC | FC512_2 | DC21 |  | 201.A.568 | A.5 | B201FC512_2.DC21_BDE | 2268774 | DO | 730- 00:00:00.000 | 00:05:00.000 | FC | BP201 | BP2015 | NF2 | 999.77 |  | Nassräume / Toilet areas | 05 floor
B201FC512_2.DM21 | 140 | STATUS UNIT ON/OFF 201.A.568 | 2 | INTEGER | 217 | 0 | ml/h | 731 | 120 | 43 | RBHU/B201/FC/FC5xx/B201FC512_2.DM21.parquet | 2025-06-30T06:15:17+00:00 | B201 | FC | FC512_2 | DM21 |  | 201.A.568 | A.5 | B201FC512_2.DM21_BDE | 1112166 | DI | 730- 00:00:00.000 | 00:02:00.000 | FC | BP201 | BP2015 | NF2 | 999.77 |  | Nassräume / Toilet areas | 05 floor
B201FC512_2.VS01_1 | 19 | STATUS STEP VENTILATION 201.A.568 | 3 | REAL | 301 | 50 | DEC | 731 | 360 | 40 | RBHU/B201/FC/FC5xx/B201FC512_2.VS01_1.parquet | 2025-06-30T21:51:47+00:00 | B201 | FC | FC512_2 | VS01_1 |  | 201.A.568 | A.5 | B201FC512_2.VS01_1_BDE | 1061222 | AI | 730- 00:00:00.000 | 00:06:00.000 | FC | BP201 | BP2015 | NF2 | 999.77 |  | Nassräume / Toilet areas | 05 floor
B201FC512_2.VT02_1 | 19 | ACTIVE SP. TEMP. COOLING 201.A.568 | 3 | REAL | 118 | 2 | °C | 731 | 300 | 40 | RBHU/B201/FC/FC5xx/B201FC512_2.VT02_1.parquet | 2025-07-01T22:15:19+00:00 | B201 | FC | FC512_2 | VT02_1 |  | 201.A.568 | A.5 | B201FC512_2.VT02_1_BDE | 1817702 | AI | 730- 00:00:00.000 | 00:05:00.000 | FC | BP201 | BP2015 | NF2 | 999.77 |  | Nassräume / Toilet areas | 05 floor
B201FC512_2.VT03_2 | 19 | ACTIVE SP. TEMP. 201.A.568 | 3 | REAL | 118 | 2 | °C | 731 | 300 | 40 | RBHU/B201/FC/FC5xx/B201FC512_2.VT03_2.parquet | 2025-07-01T22:15:19+00:00 | B201 | FC | FC512_2 | VT03_2 |  | 201.A.568 | A.5 | B201FC512_2.VT03_2_BDE | 1817958 | AI | 730- 00:00:00.000 | 00:05:00.000 | FC | BP201 | BP2015 | NF2 | 999.77 |  | Nassräume / Toilet areas | 05 floor
B201FC512_3.AM01 | 19 | ROOM TEMPERATURE 201.A.568 | 3 | REAL | 118 | 2 | °C | 731 | 360 | 40 | RBHU/B201/FC/FC5xx/B201FC512_3.AM01.parquet | 2025-06-30T21:33:59+00:00 | B201 | FC | FC512_3 | AM01 |  | 201.A.568 | A.5 | B201FC512_3.AM01_BDE | 995430 | AI | 730- 00:00:00.000 | 00:06:00.000 | FC | BP201 | BP2015 | NF2 | 999.77 |  | Nassräume / Toilet areas | 05 floor
B201FC512_3.DC21 | 143 | UNIT ON/OFF 201.A.568 | 2 | INTEGER | 217 | 0 | ml/h | 731 | 300 | 42 | RBHU/B201/FC/FC5xx/B201FC512_3.DC21.parquet | 2025-07-01T19:00:04+00:00 | B201 | FC | FC512_3 | DC21 |  | 201.A.568 | A.5 | B201FC512_3.DC21_BDE | 2269030 | DO | 730- 00:00:00.000 | 00:05:00.000 | FC | BP201 | BP2015 | NF2 | 999.77 |  | Nassräume / Toilet areas | 05 floor
B201FC512_3.DM21 | 140 | STATUS UNIT ON/OFF 201.A.568 | 2 | INTEGER | 217 | 0 | ml/h | 731 | 120 | 43 | RBHU/B201/FC/FC5xx/B201FC512_3.DM21.parquet | 2025-06-30T21:44:35+00:00 | B201 | FC | FC512_3 | DM21 |  | 201.A.568 | A.5 | B201FC512_3.DM21_BDE | 1111910 | DI | 730- 00:00:00.000 | 00:02:00.000 | FC | BP201 | BP2015 | NF2 | 999.77 |  | Nassräume / Toilet areas | 05 floor
B201FC512_3.VS01_1 | 19 | STATUS STEP VENTILATION 201.A.568 | 3 | REAL | 301 | 50 | DEC | 731 | 360 | 40 | RBHU/B201/FC/FC5xx/B201FC512_3.VS01_1.parquet | 2025-07-01T21:45:19+00:00 | B201 | FC | FC512_3 | VS01_1 |  | 201.A.568 | A.5 | B201FC512_3.VS01_1_BDE | 1060966 | AI | 730- 00:00:00.000 | 00:06:00.000 | FC | BP201 | BP2015 | NF2 | 999.77 |  | Nassräume / Toilet areas | 05 floor
B201FC512_3.VT01_1 | 19 | ACTIVE SP. TEMP. HEATING 201.A.568 | 3 | REAL | 118 | 2 | °C | 731 | 300 | 40 | RBHU/B201/FC/FC5xx/B201FC512_3.VT01_1.parquet | 2025-06-30T09:21:18+00:00 | B201 | FC | FC512_3 | VT01_1 |  | 201.A.568 | A.5 | B201FC512_3.VT01_1_BDE | 1818214 | AI | 730- 00:00:00.000 | 00:05:00.000 | FC | BP201 | BP2015 | NF2 | 999.77 |  | Nassräume / Toilet areas | 05 floor
B201FC512_3.VT02_1 | 19 | ACTIVE SP. TEMP. COOLING 201.A.568 | 3 | REAL | 118 | 2 | °C | 731 | 300 | 40 | RBHU/B201/FC/FC5xx/B201FC512_3.VT02_1.parquet | 2025-07-01T19:45:19+00:00 | B201 | FC | FC512_3 | VT02_1 |  | 201.A.568 | A.5 | B201FC512_3.VT02_1_BDE | 1818470 | AI | 730- 00:00:00.000 | 00:05:00.000 | FC | BP201 | BP2015 | NF2 | 999.77 |  | Nassräume / Toilet areas | 05 floor
B201FC512_3.VT03_2 | 19 | ACTIVE SP. TEMP. 201.A.568 | 3 | REAL | 118 | 2 | °C | 731 | 300 | 40 | RBHU/B201/FC/FC5xx/B201FC512_3.VT03_2.parquet | 2025-07-01T19:45:19+00:00 | B201 | FC | FC512_3 | VT03_2 |  | 201.A.568 | A.5 | B201FC512_3.VT03_2_BDE | 1818726 | AI | 730- 00:00:00.000 | 00:05:00.000 | FC | BP201 | BP2015 | NF2 | 999.77 |  | Nassräume / Toilet areas | 05 floor
B201FC513_1.AM01 | 19 | ROOM TEMPERATURE 201.A.574 | 3 | REAL | 118 | 2 | °C | 731 | 360 | 40 | RBHU/B201/FC/FC5xx/B201FC513_1.AM01.parquet | 2025-06-30T21:12:37+00:00 | B201 | FC | FC513_1 | AM01 |  | 201.A.574 | A.5 | B201FC513_1.AM01_BDE | 995174 | AI | 730- 00:00:00.000 | 00:06:00.000 | FC | BP201 | BP2015 | NF2 | 15.94 |  | Nassräume / Toilet areas | 05 floor
B201FC513_1.DC21 | 143 | UNIT ON/OFF 201.A.574 | 2 | INTEGER | 217 | 0 | ml/h | 731 | 300 | 42 | RBHU/B201/FC/FC5xx/B201FC513_1.DC21.parquet | 2025-07-01T20:05:50+00:00 | B201 | FC | FC513_1 | DC21 |  | 201.A.574 | A.5 | B201FC513_1.DC21_BDE | 2269286 | DO | 730- 00:00:00.000 | 00:05:00.000 | FC | BP201 | BP2015 | NF2 | 15.94 |  | Nassräume / Toilet areas | 05 floor
B201FC513_1.DM21 | 140 | STATUS UNIT ON/OFF 201.A.574 | 2 | INTEGER | 217 | 0 | ml/h | 731 | 120 | 43 | RBHU/B201/FC/FC5xx/B201FC513_1.DM21.parquet | 2025-07-01T20:05:48+00:00 | B201 | FC | FC513_1 | DM21 |  | 201.A.574 | A.5 | B201FC513_1.DM21_BDE | 1111654 | DI | 730- 00:00:00.000 | 00:02:00.000 | FC | BP201 | BP2015 | NF2 | 15.94 |  | Nassräume / Toilet areas | 05 floor
B201FC513_1.VS01_1 | 19 | STATUS STEP VENTILATION 201.A.574 | 3 | REAL | 303 | 50 | DEC | 731 | 360 | 40 | RBHU/B201/FC/FC5xx/B201FC513_1.VS01_1.parquet | 2025-06-30T07:15:17+00:00 | B201 | FC | FC513_1 | VS01_1 |  | 201.A.574 | A.5 | B201FC513_1.VS01_1_BDE | 1060710 | AI | 730- 00:00:00.000 | 00:06:00.000 | FC | BP201 | BP2015 | NF2 | 15.94 |  | Nassräume / Toilet areas | 05 floor
B201FC513_1.VT03_1 | 19 | USER SETPOINT TEMP. 201.A.574 | 3 | REAL | 118 | 2 | °C | 731 | 300 | 40 | RBHU/B201/FC/FC5xx/B201FC513_1.VT03_1.parquet | 2025-06-30T21:11:47+00:00 | B201 | FC | FC513_1 | VT03_1 |  | 201.A.574 | A.5 | B201FC513_1.VT03_1_BDE | 1818982 | AI | 730- 00:00:00.000 | 00:05:00.000 | FC | BP201 | BP2015 | NF2 | 15.94 |  | Nassräume / Toilet areas | 05 floor
B201FC513_1.VT03_2 | 19 | ACTIVE SETPOINT TEMP. 201.A.574 | 3 | REAL | 118 | 2 | °C | 731 | 300 | 40 | RBHU/B201/FC/FC5xx/B201FC513_1.VT03_2.parquet | 2025-06-30T21:11:47+00:00 | B201 | FC | FC513_1 | VT03_2 |  | 201.A.574 | A.5 | B201FC513_1.VT03_2_BDE | 1819238 | AI | 730- 00:00:00.000 | 00:05:00.000 | FC | BP201 | BP2015 | NF2 | 15.94 |  | Nassräume / Toilet areas | 05 floor
B201FC514_1.AM01 | 19 | ROOM TEMPERATURE 201.A.571 | 3 | REAL | 118 | 2 | °C | 731 | 360 | 40 | RBHU/B201/FC/FC5xx/B201FC514_1.AM01.parquet | 2025-06-30T21:41:19+00:00 | B201 | FC | FC514_1 | AM01 |  | 201.A.571 | A.5 | B201FC514_1.AM01_BDE | 994918 | AI | 730- 00:00:00.000 | 00:06:00.000 | FC | BP201 | BP2015 | NF2 | 49.11 |  | Nassräume / Toilet areas | 05 floor
B201FC514_1.DC21 | 143 | UNIT ON/OFF 201.A.571 | 2 | INTEGER | 217 | 0 | ml/h | 731 | 300 | 42 | RBHU/B201/FC/FC5xx/B201FC514_1.DC21.parquet | 2025-07-01T19:00:04+00:00 | B201 | FC | FC514_1 | DC21 |  | 201.A.571 | A.5 | B201FC514_1.DC21_BDE | 2269542 | DO | 730- 00:00:00.000 | 00:05:00.000 | FC | BP201 | BP2015 | NF2 | 49.11 |  | Nassräume / Toilet areas | 05 floor
B201FC514_1.DM21 | 140 | STATUS UNIT ON/OFF 201.A.571 | 2 | INTEGER | 217 | 0 | ml/h | 731 | 120 | 43 | RBHU/B201/FC/FC5xx/B201FC514_1.DM21.parquet | 2025-07-01T19:00:16+00:00 | B201 | FC | FC514_1 | DM21 |  | 201.A.571 | A.5 | B201FC514_1.DM21_BDE | 1111398 | DI | 730- 00:00:00.000 | 00:02:00.000 | FC | BP201 | BP2015 | NF2 | 49.11 |  | Nassräume / Toilet areas | 05 floor
B201FC514_1.VS01_1 | 19 | STATUS STEP VENTILATION 201.A.571 | 3 | REAL | 303 | 50 | DEC | 731 | 360 | 40 | RBHU/B201/FC/FC5xx/B201FC514_1.VS01_1.parquet | 2025-06-30T21:48:14+00:00 | B201 | FC | FC514_1 | VS01_1 |  | 201.A.571 | A.5 | B201FC514_1.VS01_1_BDE | 1060454 | AI | 730- 00:00:00.000 | 00:06:00.000 | FC | BP201 | BP2015 | NF2 | 49.11 |  | Nassräume / Toilet areas | 05 floor
B201FC514_1.VT03_1 | 19 | USER SETPOINT TEMP. 201.A.571 | 3 | REAL | 118 | 2 | °C | 731 | 300 | 40 | RBHU/B201/FC/FC5xx/B201FC514_1.VT03_1.parquet | 2025-06-30T21:48:14+00:00 | B201 | FC | FC514_1 | VT03_1 |  | 201.A.571 | A.5 | B201FC514_1.VT03_1_BDE | 1819494 | AI | 730- 00:00:00.000 | 00:05:00.000 | FC | BP201 | BP2015 | NF2 | 49.11 |  | Nassräume / Toilet areas | 05 floor
B201FC514_1.VT03_2 | 19 | ACTIVE SETPOINT TEMP. 201.A.571 | 3 | REAL | 118 | 2 | °C | 731 | 300 | 40 | RBHU/B201/FC/FC5xx/B201FC514_1.VT03_2.parquet | 2025-06-30T21:48:14+00:00 | B201 | FC | FC514_1 | VT03_2 |  | 201.A.571 | A.5 | B201FC514_1.VT03_2_BDE | 1819750 | AI | 730- 00:00:00.000 | 00:05:00.000 | FC | BP201 | BP2015 | NF2 | 49.11 |  | Nassräume / Toilet areas | 05 floor
B201FC515_1.AM01 | 19 | ROOM TEMPERATURE 201.A.568 | 3 | REAL | 118 | 2 | °C | 731 | 360 | 40 | RBHU/B201/FC/FC5xx/B201FC515_1.AM01.parquet | 2025-06-30T21:45:31+00:00 | B201 | FC | FC515_1 | AM01 |  | 201.A.568 | A.5 | B201FC515_1.AM01_BDE | 994662 | AI | 730- 00:00:00.000 | 00:06:00.000 | FC | BP201 | BP2015 | NF2 | 999.77 |  | Nassräume / Toilet areas | 05 floor
B201FC515_1.DC21 | 143 | UNIT ON/OFF 201.A.568 | 2 | INTEGER | 217 | 0 | ml/h | 731 | 300 | 42 | RBHU/B201/FC/FC5xx/B201FC515_1.DC21.parquet | 2025-07-01T20:05:50+00:00 | B201 | FC | FC515_1 | DC21 |  | 201.A.568 | A.5 | B201FC515_1.DC21_BDE | 2269798 | DO | 730- 00:00:00.000 | 00:05:00.000 | FC | BP201 | BP2015 | NF2 | 999.77 |  | Nassräume / Toilet areas | 05 floor
B201FC515_1.DM21 | 140 | STATUS UNIT ON/OFF 201.A.568 | 2 | INTEGER | 217 | 0 | ml/h | 731 | 120 | 43 | RBHU/B201/FC/FC5xx/B201FC515_1.DM21.parquet | 2025-07-01T20:06:02+00:00 | B201 | FC | FC515_1 | DM21 |  | 201.A.568 | A.5 | B201FC515_1.DM21_BDE | 1111142 | DI | 730- 00:00:00.000 | 00:02:00.000 | FC | BP201 | BP2015 | NF2 | 999.77 |  | Nassräume / Toilet areas | 05 floor
B201FC515_1.VS01_1 | 19 | STATUS STEP VENTILATION 201.A.568 | 3 | REAL | 301 | 50 | DEC | 731 | 360 | 40 | RBHU/B201/FC/FC5xx/B201FC515_1.VS01_1.parquet | 2025-06-30T21:28:18+00:00 | B201 | FC | FC515_1 | VS01_1 |  | 201.A.568 | A.5 | B201FC515_1.VS01_1_BDE | 1060198 | AI | 730- 00:00:00.000 | 00:06:00.000 | FC | BP201 | BP2015 | NF2 | 999.77 |  | Nassräume / Toilet areas | 05 floor
B201FC515_1.VT02_1 | 19 | ACTIVE SP. TEMP. COOLING 201.A.568 | 3 | REAL | 118 | 2 | °C | 731 | 300 | 40 | RBHU/B201/FC/FC5xx/B201FC515_1.VT02_1.parquet | 2025-06-30T06:15:17+00:00 | B201 | FC | FC515_1 | VT02_1 |  | 201.A.568 | A.5 | B201FC515_1.VT02_1_BDE | 1820006 | AI | 730- 00:00:00.000 | 00:05:00.000 | FC | BP201 | BP2015 | NF2 | 999.77 |  | Nassräume / Toilet areas | 05 floor
B201FC515_1.VT03_2 | 19 | ACTIVE SP. TEMP. 201.A.568 | 3 | REAL | 118 | 2 | °C | 731 | 300 | 40 | RBHU/B201/FC/FC5xx/B201FC515_1.VT03_2.parquet | 2025-06-30T06:15:17+00:00 | B201 | FC | FC515_1 | VT03_2 |  | 201.A.568 | A.5 | B201FC515_1.VT03_2_BDE | 1820262 | AI | 730- 00:00:00.000 | 00:05:00.000 | FC | BP201 | BP2015 | NF2 | 999.77 |  | Nassräume / Toilet areas | 05 floor
B201FC515_2.AM01 | 19 | ROOM TEMPERATURE 201.A.568 | 3 | REAL | 118 | 2 | °C | 731 | 360 | 40 | RBHU/B201/FC/FC5xx/B201FC515_2.AM01.parquet | 2025-06-30T21:37:56+00:00 | B201 | FC | FC515_2 | AM01 |  | 201.A.568 | A.5 | B201FC515_2.AM01_BDE | 994406 | AI | 730- 00:00:00.000 | 00:06:00.000 | FC | BP201 | BP2015 | NF2 | 999.77 |  | Nassräume / Toilet areas | 05 floor
B201FC515_2.DC21 | 143 | UNIT ON/OFF 201.A.568 | 2 | INTEGER | 217 | 0 | ml/h | 731 | 300 | 42 | RBHU/B201/FC/FC5xx/B201FC515_2.DC21.parquet | 2025-07-01T20:05:50+00:00 | B201 | FC | FC515_2 | DC21 |  | 201.A.568 | A.5 | B201FC515_2.DC21_BDE | 2270054 | DO | 730- 00:00:00.000 | 00:05:00.000 | FC | BP201 | BP2015 | NF2 | 999.77 |  | Nassräume / Toilet areas | 05 floor
B201FC515_2.DM21 | 140 | STATUS UNIT ON/OFF 201.A.568 | 2 | INTEGER | 217 | 0 | ml/h | 731 | 120 | 43 | RBHU/B201/FC/FC5xx/B201FC515_2.DM21.parquet | 2025-06-30T20:41:50+00:00 | B201 | FC | FC515_2 | DM21 |  | 201.A.568 | A.5 | B201FC515_2.DM21_BDE | 1110886 | DI | 730- 00:00:00.000 | 00:02:00.000 | FC | BP201 | BP2015 | NF2 | 999.77 |  | Nassräume / Toilet areas | 05 floor
B201FC515_2.VS01_1 | 19 | STATUS STEP VENTILATION 201.A.568 | 3 | REAL | 301 | 50 | DEC | 731 | 360 | 40 | RBHU/B201/FC/FC5xx/B201FC515_2.VS01_1.parquet | 2025-06-30T21:37:56+00:00 | B201 | FC | FC515_2 | VS01_1 |  | 201.A.568 | A.5 | B201FC515_2.VS01_1_BDE | 1059942 | AI | 730- 00:00:00.000 | 00:06:00.000 | FC | BP201 | BP2015 | NF2 | 999.77 |  | Nassräume / Toilet areas | 05 floor
B201FC515_2.VT02_1 | 19 | ACTIVE SP. TEMP. COOLING 201.A.568 | 3 | REAL | 118 | 2 | °C | 731 | 300 | 40 | RBHU/B201/FC/FC5xx/B201FC515_2.VT02_1.parquet | 2025-06-30T06:15:17+00:00 | B201 | FC | FC515_2 | VT02_1 |  | 201.A.568 | A.5 | B201FC515_2.VT02_1_BDE | 1820518 | AI | 730- 00:00:00.000 | 00:05:00.000 | FC | BP201 | BP2015 | NF2 | 999.77 |  | Nassräume / Toilet areas | 05 floor
B201FC515_2.VT03_2 | 19 | ACTIVE SP. TEMP. 201.A.568 | 3 | REAL | 118 | 2 | °C | 731 | 300 | 40 | RBHU/B201/FC/FC5xx/B201FC515_2.VT03_2.parquet | 2025-06-30T06:15:17+00:00 | B201 | FC | FC515_2 | VT03_2 |  | 201.A.568 | A.5 | B201FC515_2.VT03_2_BDE | 1820774 | AI | 730- 00:00:00.000 | 00:05:00.000 | FC | BP201 | BP2015 | NF2 | 999.77 |  | Nassräume / Toilet areas | 05 floor
B201FC515_3.AM01 | 19 | ROOM TEMPERATURE 201.A.568 | 3 | REAL | 118 | 2 | °C | 731 | 360 | 40 | RBHU/B201/FC/FC5xx/B201FC515_3.AM01.parquet | 2025-06-30T21:52:39+00:00 | B201 | FC | FC515_3 | AM01 |  | 201.A.568 | A.5 | B201FC515_3.AM01_BDE | 994150 | AI | 730- 00:00:00.000 | 00:06:00.000 | FC | BP201 | BP2015 | NF2 | 999.77 |  | Nassräume / Toilet areas | 05 floor
B201FC515_3.DC21 | 143 | UNIT ON/OFF 201.A.568 | 2 | INTEGER | 217 | 0 | ml/h | 731 | 300 | 42 | RBHU/B201/FC/FC5xx/B201FC515_3.DC21.parquet | 2025-07-01T19:00:04+00:00 | B201 | FC | FC515_3 | DC21 |  | 201.A.568 | A.5 | B201FC515_3.DC21_BDE | 2270310 | DO | 730- 00:00:00.000 | 00:05:00.000 | FC | BP201 | BP2015 | NF2 | 999.77 |  | Nassräume / Toilet areas | 05 floor
B201FC515_3.DM21 | 140 | STATUS UNIT ON/OFF 201.A.568 | 2 | INTEGER | 217 | 0 | ml/h | 731 | 120 | 43 | RBHU/B201/FC/FC5xx/B201FC515_3.DM21.parquet | 2025-06-30T20:41:45+00:00 | B201 | FC | FC515_3 | DM21 |  | 201.A.568 | A.5 | B201FC515_3.DM21_BDE | 1110630 | DI | 730- 00:00:00.000 | 00:02:00.000 | FC | BP201 | BP2015 | NF2 | 999.77 |  | Nassräume / Toilet areas | 05 floor
B201FC515_3.VS01_1 | 19 | STATUS STEP VENTILATION 201.A.568 | 3 | REAL | 301 | 50 | DEC | 731 | 360 | 40 | RBHU/B201/FC/FC5xx/B201FC515_3.VS01_1.parquet | 2025-07-01T16:19:36+00:00 | B201 | FC | FC515_3 | VS01_1 |  | 201.A.568 | A.5 | B201FC515_3.VS01_1_BDE | 1059686 | AI | 730- 00:00:00.000 | 00:06:00.000 | FC | BP201 | BP2015 | NF2 | 999.77 |  | Nassräume / Toilet areas | 05 floor
B201FC515_3.VT01_1 | 19 | ACTIVE SP. TEMP. HEATING 201.A.568 | 3 | REAL | 118 | 2 | °C | 731 | 300 | 40 | RBHU/B201/FC/FC5xx/B201FC515_3.VT01_1.parquet | 2025-06-30T06:15:17+00:00 | B201 | FC | FC515_3 | VT01_1 |  | 201.A.568 | A.5 | B201FC515_3.VT01_1_BDE | 1821030 | AI | 730- 00:00:00.000 | 00:05:00.000 | FC | BP201 | BP2015 | NF2 | 999.77 |  | Nassräume / Toilet areas | 05 floor
B201FC515_3.VT02_1 | 19 | ACTIVE SP. TEMP. COOLING 201.A.568 | 3 | REAL | 118 | 2 | °C | 731 | 300 | 40 | RBHU/B201/FC/FC5xx/B201FC515_3.VT02_1.parquet | 2025-06-30T06:15:17+00:00 | B201 | FC | FC515_3 | VT02_1 |  | 201.A.568 | A.5 | B201FC515_3.VT02_1_BDE | 1821286 | AI | 730- 00:00:00.000 | 00:05:00.000 | FC | BP201 | BP2015 | NF2 | 999.77 |  | Nassräume / Toilet areas | 05 floor
B201FC515_3.VT03_2 | 19 | ACTIVE SP. TEMP. 201.A.568 | 3 | REAL | 118 | 2 | °C | 731 | 300 | 40 | RBHU/B201/FC/FC5xx/B201FC515_3.VT03_2.parquet | 2025-06-30T06:15:17+00:00 | B201 | FC | FC515_3 | VT03_2 |  | 201.A.568 | A.5 | B201FC515_3.VT03_2_BDE | 1821542 | AI | 730- 00:00:00.000 | 00:05:00.000 | FC | BP201 | BP2015 | NF2 | 999.77 |  | Nassräume / Toilet areas | 05 floor
B201FC515_4.AM01 | 19 | ROOM TEMPERATURE 201.A.568 | 3 | REAL | 118 | 2 | °C | 731 | 360 | 40 | RBHU/B201/FC/FC5xx/B201FC515_4.AM01.parquet | 2025-06-30T21:57:01+00:00 | B201 | FC | FC515_4 | AM01 |  | 201.A.568 | A.5 | B201FC515_4.AM01_BDE | 993894 | AI | 730- 00:00:00.000 | 00:06:00.000 | FC | BP201 | BP2015 | NF2 | 999.77 |  | Nassräume / Toilet areas | 05 floor
B201FC515_4.DC21 | 143 | UNIT ON/OFF 201.A.568 | 2 | INTEGER | 217 | 0 | ml/h | 731 | 300 | 42 | RBHU/B201/FC/FC5xx/B201FC515_4.DC21.parquet | 2025-07-01T19:00:04+00:00 | B201 | FC | FC515_4 | DC21 |  | 201.A.568 | A.5 | B201FC515_4.DC21_BDE | 2270566 | DO | 730- 00:00:00.000 | 00:05:00.000 | FC | BP201 | BP2015 | NF2 | 999.77 |  | Nassräume / Toilet areas | 05 floor
B201FC515_4.DM21 | 140 | STATUS UNIT ON/OFF 201.A.568 | 2 | INTEGER | 217 | 0 | ml/h | 731 | 120 | 43 | RBHU/B201/FC/FC5xx/B201FC515_4.DM21.parquet | 2025-06-30T21:11:39+00:00 | B201 | FC | FC515_4 | DM21 |  | 201.A.568 | A.5 | B201FC515_4.DM21_BDE | 1110374 | DI | 730- 00:00:00.000 | 00:02:00.000 | FC | BP201 | BP2015 | NF2 | 999.77 |  | Nassräume / Toilet areas | 05 floor
B201FC515_4.VS01_1 | 19 | STATUS STEP VENTILATION 201.A.568 | 3 | REAL | 301 | 50 | DEC | 731 | 360 | 40 | RBHU/B201/FC/FC5xx/B201FC515_4.VS01_1.parquet | 2025-06-30T20:50:51+00:00 | B201 | FC | FC515_4 | VS01_1 |  | 201.A.568 | A.5 | B201FC515_4.VS01_1_BDE | 1059430 | AI | 730- 00:00:00.000 | 00:06:00.000 | FC | BP201 | BP2015 | NF2 | 999.77 |  | Nassräume / Toilet areas | 05 floor
B201FC515_4.VT01_1 | 19 | ACTIVE SP. TEMP. HEATING 201.A.568 | 3 | REAL | 118 | 2 | °C | 731 | 300 | 40 | RBHU/B201/FC/FC5xx/B201FC515_4.VT01_1.parquet | 2025-06-30T06:15:17+00:00 | B201 | FC | FC515_4 | VT01_1 |  | 201.A.568 | A.5 | B201FC515_4.VT01_1_BDE | 1821798 | AI | 730- 00:00:00.000 | 00:05:00.000 | FC | BP201 | BP2015 | NF2 | 999.77 |  | Nassräume / Toilet areas | 05 floor
B201FC515_4.VT02_1 | 19 | ACTIVE SP. TEMP. COOLING 201.A.568 | 3 | REAL | 118 | 2 | °C | 731 | 300 | 40 | RBHU/B201/FC/FC5xx/B201FC515_4.VT02_1.parquet | 2025-06-30T06:15:17+00:00 | B201 | FC | FC515_4 | VT02_1 |  | 201.A.568 | A.5 | B201FC515_4.VT02_1_BDE | 1822054 | AI | 730- 00:00:00.000 | 00:05:00.000 | FC | BP201 | BP2015 | NF2 | 999.77 |  | Nassräume / Toilet areas | 05 floor
B201FC515_4.VT03_2 | 19 | ACTIVE SP. TEMP. 201.A.568 | 3 | REAL | 118 | 2 | °C | 731 | 300 | 40 | RBHU/B201/FC/FC5xx/B201FC515_4.VT03_2.parquet | 2025-06-30T06:15:17+00:00 | B201 | FC | FC515_4 | VT03_2 |  | 201.A.568 | A.5 | B201FC515_4.VT03_2_BDE | 1822310 | AI | 730- 00:00:00.000 | 00:05:00.000 | FC | BP201 | BP2015 | NF2 | 999.77 |  | Nassräume / Toilet areas | 05 floor
B201FC515_5.AM01 | 19 | ROOM TEMPERATURE 201.A.568 | 3 | REAL | 118 | 2 | °C | 731 | 360 | 40 | RBHU/B201/FC/FC5xx/B201FC515_5.AM01.parquet | 2025-06-30T21:59:58+00:00 | B201 | FC | FC515_5 | AM01 |  | 201.A.568 | A.5 | B201FC515_5.AM01_BDE | 993638 | AI | 730- 00:00:00.000 | 00:06:00.000 | FC | BP201 | BP2015 | NF2 | 999.77 |  | Nassräume / Toilet areas | 05 floor
B201FC515_5.DC21 | 143 | UNIT ON/OFF 201.A.568 | 2 | INTEGER | 217 | 0 | ml/h | 731 | 300 | 42 | RBHU/B201/FC/FC5xx/B201FC515_5.DC21.parquet | 2025-07-01T19:00:04+00:00 | B201 | FC | FC515_5 | DC21 |  | 201.A.568 | A.5 | B201FC515_5.DC21_BDE | 2270822 | DO | 730- 00:00:00.000 | 00:05:00.000 | FC | BP201 | BP2015 | NF2 | 999.77 |  | Nassräume / Toilet areas | 05 floor
B201FC515_5.DM21 | 140 | STATUS UNIT ON/OFF 201.A.568 | 2 | INTEGER | 217 | 0 | ml/h | 731 | 120 | 43 | RBHU/B201/FC/FC5xx/B201FC515_5.DM21.parquet | 2025-06-30T20:41:50+00:00 | B201 | FC | FC515_5 | DM21 |  | 201.A.568 | A.5 | B201FC515_5.DM21_BDE | 1110118 | DI | 730- 00:00:00.000 | 00:02:00.000 | FC | BP201 | BP2015 | NF2 | 999.77 |  | Nassräume / Toilet areas | 05 floor
B201FC515_5.VS01_1 | 19 | STATUS STEP VENTILATION 201.A.568 | 3 | REAL | 301 | 50 | DEC | 731 | 360 | 40 | RBHU/B201/FC/FC5xx/B201FC515_5.VS01_1.parquet | 2025-06-30T21:06:48+00:00 | B201 | FC | FC515_5 | VS01_1 |  | 201.A.568 | A.5 | B201FC515_5.VS01_1_BDE | 1059174 | AI | 730- 00:00:00.000 | 00:06:00.000 | FC | BP201 | BP2015 | NF2 | 999.77 |  | Nassräume / Toilet areas | 05 floor
B201FC515_5.VT01_1 | 19 | ACTIVE SP. TEMP. HEATING 201.A.568 | 3 | REAL | 118 | 2 | °C | 731 | 300 | 40 | RBHU/B201/FC/FC5xx/B201FC515_5.VT01_1.parquet | 2025-06-30T06:15:17+00:00 | B201 | FC | FC515_5 | VT01_1 |  | 201.A.568 | A.5 | B201FC515_5.VT01_1_BDE | 1822566 | AI | 730- 00:00:00.000 | 00:05:00.000 | FC | BP201 | BP2015 | NF2 | 999.77 |  | Nassräume / Toilet areas | 05 floor
B201FC515_5.VT02_1 | 19 | ACTIVE SP. TEMP. COOLING 201.A.568 | 3 | REAL | 118 | 2 | °C | 731 | 300 | 40 | RBHU/B201/FC/FC5xx/B201FC515_5.VT02_1.parquet | 2025-06-30T06:15:17+00:00 | B201 | FC | FC515_5 | VT02_1 |  | 201.A.568 | A.5 | B201FC515_5.VT02_1_BDE | 1822822 | AI | 730- 00:00:00.000 | 00:05:00.000 | FC | BP201 | BP2015 | NF2 | 999.77 |  | Nassräume / Toilet areas | 05 floor
B201FC515_5.VT03_2 | 19 | ACTIVE SP. TEMP. 201.A.568 | 3 | REAL | 118 | 2 | °C | 731 | 300 | 40 | RBHU/B201/FC/FC5xx/B201FC515_5.VT03_2.parquet | 2025-06-30T06:15:17+00:00 | B201 | FC | FC515_5 | VT03_2 |  | 201.A.568 | A.5 | B201FC515_5.VT03_2_BDE | 1823078 | AI | 730- 00:00:00.000 | 00:05:00.000 | FC | BP201 | BP2015 | NF2 | 999.77 |  | Nassräume / Toilet areas | 05 floor
B201FC516_1.AM01 | 19 | ROOM TEMPERATURE 201.A.570 | 3 | REAL | 118 | 2 | °C | 731 | 360 | 40 | RBHU/B201/FC/FC5xx/B201FC516_1.AM01.parquet | 2025-06-30T20:39:01+00:00 | B201 | FC | FC516_1 | AM01 |  | 201.A.570 | A.5 | B201FC516_1.AM01_BDE | 993382 | AI | 730- 00:00:00.000 | 00:06:00.000 | FC | BP201 | BP2015 | NF2 | 14.33 |  | Nassräume / Toilet areas | 05 floor
B201FC516_1.DC21 | 143 | UNIT ON/OFF 201.A.570 | 2 | INTEGER | 217 | 0 | ml/h | 731 | 300 | 42 | RBHU/B201/FC/FC5xx/B201FC516_1.DC21.parquet | 2025-07-01T20:06:02+00:00 | B201 | FC | FC516_1 | DC21 |  | 201.A.570 | A.5 | B201FC516_1.DC21_BDE | 2271078 | DO | 730- 00:00:00.000 | 00:05:00.000 | FC | BP201 | BP2015 | NF2 | 14.33 |  | Nassräume / Toilet areas | 05 floor
B201FC516_1.DM21 | 140 | STATUS UNIT ON/OFF 201.A.570 | 2 | INTEGER | 217 | 0 | ml/h | 731 | 120 | 43 | RBHU/B201/FC/FC5xx/B201FC516_1.DM21.parquet | 2025-07-01T20:05:58+00:00 | B201 | FC | FC516_1 | DM21 |  | 201.A.570 | A.5 | B201FC516_1.DM21_BDE | 1109862 | DI | 730- 00:00:00.000 | 00:02:00.000 | FC | BP201 | BP2015 | NF2 | 14.33 |  | Nassräume / Toilet areas | 05 floor
B201FC516_1.VS01_1 | 19 | STATUS STEP VENTILATION 201.A.570 | 3 | REAL | 303 | 50 | DEC | 731 | 360 | 40 | RBHU/B201/FC/FC5xx/B201FC516_1.VS01_1.parquet | 2025-07-01T20:15:19+00:00 | B201 | FC | FC516_1 | VS01_1 |  | 201.A.570 | A.5 | B201FC516_1.VS01_1_BDE | 1058918 | AI | 730- 00:00:00.000 | 00:06:00.000 | FC | BP201 | BP2015 | NF2 | 14.33 |  | Nassräume / Toilet areas | 05 floor
B201FC516_1.VT03_1 | 19 | USER SETPOINT TEMP. 201.A.570 | 3 | REAL | 118 | 2 | °C | 731 | 300 | 40 | RBHU/B201/FC/FC5xx/B201FC516_1.VT03_1.parquet | 2025-06-30T20:41:44+00:00 | B201 | FC | FC516_1 | VT03_1 |  | 201.A.570 | A.5 | B201FC516_1.VT03_1_BDE | 1823334 | AI | 730- 00:00:00.000 | 00:05:00.000 | FC | BP201 | BP2015 | NF2 | 14.33 |  | Nassräume / Toilet areas | 05 floor
B201FC516_1.VT03_2 | 19 | ACTIVE SETPOINT TEMP. 201.A.570 | 3 | REAL | 118 | 2 | °C | 731 | 300 | 40 | RBHU/B201/FC/FC5xx/B201FC516_1.VT03_2.parquet | 2025-06-30T20:11:04+00:00 | B201 | FC | FC516_1 | VT03_2 |  | 201.A.570 | A.5 | B201FC516_1.VT03_2_BDE | 1823590 | AI | 730- 00:00:00.000 | 00:05:00.000 | FC | BP201 | BP2015 | NF2 | 14.33 |  | Nassräume / Toilet areas | 05 floor
B201FC517_1.AM01 | 19 | ROOM TEMPERATURE 201.A.531 | 3 | REAL | 118 | 2 | °C | 731 | 360 | 40 | RBHU/B201/FC/FC5xx/B201FC517_1.AM01.parquet | 2025-06-30T21:56:28+00:00 | B201 | FC | FC517_1 | AM01 |  | 201.A.531 | A.5 | B201FC517_1.AM01_BDE | 993126 | AI | 730- 00:00:00.000 | 00:06:00.000 | FC | BP201 | BP2015 | NF2 | 36.08 |  | Büros | 05 floor
B201FC517_1.DC21 | 143 | UNIT ON/OFF 201.A.531 | 2 | INTEGER | 217 | 0 | ml/h | 731 | 300 | 42 | RBHU/B201/FC/FC5xx/B201FC517_1.DC21.parquet | 2025-07-01T19:00:04+00:00 | B201 | FC | FC517_1 | DC21 |  | 201.A.531 | A.5 | B201FC517_1.DC21_BDE | 2271334 | DO | 730- 00:00:00.000 | 00:05:00.000 | FC | BP201 | BP2015 | NF2 | 36.08 |  | Büros | 05 floor
B201FC517_1.DM21 | 140 | STATUS UNIT ON/OFF 201.A.531 | 2 | INTEGER | 217 | 0 | ml/h | 731 | 120 | 43 | RBHU/B201/FC/FC5xx/B201FC517_1.DM21.parquet | 2025-07-01T19:00:21+00:00 | B201 | FC | FC517_1 | DM21 |  | 201.A.531 | A.5 | B201FC517_1.DM21_BDE | 1109606 | DI | 730- 00:00:00.000 | 00:02:00.000 | FC | BP201 | BP2015 | NF2 | 36.08 |  | Büros | 05 floor
B201FC517_1.VS01_1 | 19 | STATUS STEP VENTILATION 201.A.531 | 3 | REAL | 303 | 50 | DEC | 731 | 360 | 40 | RBHU/B201/FC/FC5xx/B201FC517_1.VS01_1.parquet | 2025-07-01T19:00:29+00:00 | B201 | FC | FC517_1 | VS01_1 |  | 201.A.531 | A.5 | B201FC517_1.VS01_1_BDE | 1058662 | AI | 730- 00:00:00.000 | 00:06:00.000 | FC | BP201 | BP2015 | NF2 | 36.08 |  | Büros | 05 floor
B201FC517_1.VT03_1 | 19 | USER SETPOINT TEMP. 201.A.527 | 3 | REAL | 118 | 2 | °C | 731 | 300 | 40 | RBHU/B201/FC/FC5xx/B201FC517_1.VT03_1.parquet | 2025-06-30T22:15:19+00:00 | B201 | FC | FC517_1 | VT03_1 |  | 201.A.527 | A.5 | B201FC517_1.VT03_1_BDE | 1823846 | AI | 730- 00:00:00.000 | 00:05:00.000 | FC | BP201 | BP2015 | NF3 | 43.73 | Cat1 | Nassräume / Toilet areas | 05 floor
B201FC517_1.VT03_2 | 19 | ACTIVE SETPOINT TEMP. 201.A.527 | 3 | REAL | 118 | 2 | °C | 731 | 300 | 40 | RBHU/B201/FC/FC5xx/B201FC517_1.VT03_2.parquet | 2025-07-01T22:15:19+00:00 | B201 | FC | FC517_1 | VT03_2 |  | 201.A.527 | A.5 | B201FC517_1.VT03_2_BDE | 1824102 | AI | 730- 00:00:00.000 | 00:05:00.000 | FC | BP201 | BP2015 | NF3 | 43.73 | Cat1 | Nassräume / Toilet areas | 05 floor
B201FC518_1.AM01 | 19 | ROOM TEMPERATURE 201.A.527 | 3 | REAL | 118 | 2 | °C | 731 | 360 | 40 | RBHU/B201/FC/FC5xx/B201FC518_1.AM01.parquet | 2025-06-30T10:17:44+00:00 | B201 | FC | FC518_1 | AM01 |  | 201.A.527 | A.5 | B201FC518_1.AM01_BDE | 992870 | AI | 730- 00:00:00.000 | 00:06:00.000 | FC | BP201 | BP2015 | NF3 | 43.73 | Cat1 | Nassräume / Toilet areas | 05 floor
B201FC518_1.DC21 | 143 | UNIT ON/OFF 201.A.527 | 2 | INTEGER | 217 | 0 | ml/h | 731 | 300 | 42 | RBHU/B201/FC/FC5xx/B201FC518_1.DC21.parquet | 2025-07-01T20:06:02+00:00 | B201 | FC | FC518_1 | DC21 |  | 201.A.527 | A.5 | B201FC518_1.DC21_BDE | 2271590 | DO | 730- 00:00:00.000 | 00:05:00.000 | FC | BP201 | BP2015 | NF3 | 43.73 | Cat1 | Nassräume / Toilet areas | 05 floor
B201FC518_1.DM21 | 140 | STATUS UNIT ON/OFF 201.A.527 | 2 | INTEGER | 217 | 0 | ml/h | 731 | 120 | 43 | RBHU/B201/FC/FC5xx/B201FC518_1.DM21.parquet | 2025-07-01T20:16:42+00:00 | B201 | FC | FC518_1 | DM21 |  | 201.A.527 | A.5 | B201FC518_1.DM21_BDE | 1109350 | DI | 730- 00:00:00.000 | 00:02:00.000 | FC | BP201 | BP2015 | NF3 | 43.73 | Cat1 | Nassräume / Toilet areas | 05 floor
B201FC518_1.VS01_1 | 19 | STATUS STEP VENTILATION 201.A.527 | 3 | REAL | 303 | 50 | DEC | 731 | 360 | 40 | RBHU/B201/FC/FC5xx/B201FC518_1.VS01_1.parquet | 2025-06-30T10:17:44+00:00 | B201 | FC | FC518_1 | VS01_1 |  | 201.A.527 | A.5 | B201FC518_1.VS01_1_BDE | 1058406 | AI | 730- 00:00:00.000 | 00:06:00.000 | FC | BP201 | BP2015 | NF3 | 43.73 | Cat1 | Nassräume / Toilet areas | 05 floor
B201FC518_1.VT03_1 | 19 | USER SETPOINT TEMP. 201.A.527 | 3 | REAL | 118 | 2 | °C | 731 | 300 | 40 | RBHU/B201/FC/FC5xx/B201FC518_1.VT03_1.parquet | 2025-06-30T10:18:01+00:00 | B201 | FC | FC518_1 | VT03_1 |  | 201.A.527 | A.5 | B201FC518_1.VT03_1_BDE | 1824358 | AI | 730- 00:00:00.000 | 00:05:00.000 | FC | BP201 | BP2015 | NF3 | 43.73 | Cat1 | Nassräume / Toilet areas | 05 floor
B201FC518_1.VT03_2 | 19 | ACTIVE SETPOINT TEMP. 201.A.527 | 3 | REAL | 118 | 2 | °C | 731 | 300 | 40 | RBHU/B201/FC/FC5xx/B201FC518_1.VT03_2.parquet | 2025-06-30T10:18:01+00:00 | B201 | FC | FC518_1 | VT03_2 |  | 201.A.527 | A.5 | B201FC518_1.VT03_2_BDE | 1824614 | AI | 730- 00:00:00.000 | 00:05:00.000 | FC | BP201 | BP2015 | NF3 | 43.73 | Cat1 | Nassräume / Toilet areas | 05 floor
B201FC519_1.AM01 | 19 | ROOM TEMPERATURE 201.A.526 | 3 | REAL | 118 | 2 | °C | 731 | 360 | 40 | RBHU/B201/FC/FC5xx/B201FC519_1.AM01.parquet | 2025-06-30T21:47:24+00:00 | B201 | FC | FC519_1 | AM01 |  | 201.A.526 | A.5 | B201FC519_1.AM01_BDE | 992614 | AI | 730- 00:00:00.000 | 00:06:00.000 | FC | BP201 | BP2015 | NF1 | 51.1 |  | Nassräume / Toilet areas | 05 floor
B201FC519_1.DC21 | 143 | UNIT ON/OFF 201.A.526 | 2 | INTEGER | 217 | 0 | ml/h | 731 | 300 | 42 | RBHU/B201/FC/FC5xx/B201FC519_1.DC21.parquet | 2025-07-01T20:06:02+00:00 | B201 | FC | FC519_1 | DC21 |  | 201.A.526 | A.5 | B201FC519_1.DC21_BDE | 2271846 | DO | 730- 00:00:00.000 | 00:05:00.000 | FC | BP201 | BP2015 | NF1 | 51.1 |  | Nassräume / Toilet areas | 05 floor
B201FC519_1.DM21 | 140 | STATUS UNIT ON/OFF 201.A.526 | 2 | INTEGER | 217 | 0 | ml/h | 731 | 120 | 43 | RBHU/B201/FC/FC5xx/B201FC519_1.DM21.parquet | 2025-07-01T20:05:58+00:00 | B201 | FC | FC519_1 | DM21 |  | 201.A.526 | A.5 | B201FC519_1.DM21_BDE | 1109094 | DI | 730- 00:00:00.000 | 00:02:00.000 | FC | BP201 | BP2015 | NF1 | 51.1 |  | Nassräume / Toilet areas | 05 floor
B201FC519_1.VS01_1 | 19 | STATUS STEP VENTILATION 201.A.526 | 3 | REAL | 303 | 50 | DEC | 731 | 360 | 40 | RBHU/B201/FC/FC5xx/B201FC519_1.VS01_1.parquet | 2025-06-30T09:45:23+00:00 | B201 | FC | FC519_1 | VS01_1 |  | 201.A.526 | A.5 | B201FC519_1.VS01_1_BDE | 1058150 | AI | 730- 00:00:00.000 | 00:06:00.000 | FC | BP201 | BP2015 | NF1 | 51.1 |  | Nassräume / Toilet areas | 05 floor
B201FC519_1.VT03_1 | 19 | USER SETPOINT TEMP. 201.A.526 | 3 | REAL | 118 | 2 | °C | 731 | 300 | 40 | RBHU/B201/FC/FC5xx/B201FC519_1.VT03_1.parquet | 2025-06-30T21:47:24+00:00 | B201 | FC | FC519_1 | VT03_1 |  | 201.A.526 | A.5 | B201FC519_1.VT03_1_BDE | 1824870 | AI | 730- 00:00:00.000 | 00:05:00.000 | FC | BP201 | BP2015 | NF1 | 51.1 |  | Nassräume / Toilet areas | 05 floor
B201FC519_1.VT03_2 | 19 | ACTIVE SETPOINT TEMP. 201.A.526 | 3 | REAL | 118 | 2 | °C | 731 | 300 | 40 | RBHU/B201/FC/FC5xx/B201FC519_1.VT03_2.parquet | 2025-06-30T21:47:24+00:00 | B201 | FC | FC519_1 | VT03_2 |  | 201.A.526 | A.5 | B201FC519_1.VT03_2_BDE | 1825126 | AI | 730- 00:00:00.000 | 00:05:00.000 | FC | BP201 | BP2015 | NF1 | 51.1 |  | Nassräume / Toilet areas | 05 floor
B201FC520_1.AM01 | 19 | ROOM TEMPERATURE 201.A.510 | 3 | REAL | 118 | 2 | °C | 731 | 360 | 40 | RBHU/B201/FC/FC5xx/B201FC520_1.AM01.parquet | 2025-06-30T21:35:28+00:00 | B201 | FC | FC520_1 | AM01 |  | 201.A.510 | A.5 | B201FC520_1.AM01_BDE | 992358 | AI | 730- 00:00:00.000 | 00:06:00.000 | FC | BP201 | BP2015 | NF1 | 104.27 |  | Nassräume / Toilet areas | 05 floor
B201FC520_1.DC21 | 143 | UNIT ON/OFF 201.A.510 | 2 | INTEGER | 217 | 0 | ml/h | 731 | 300 | 42 | RBHU/B201/FC/FC5xx/B201FC520_1.DC21.parquet | 2025-07-01T20:06:02+00:00 | B201 | FC | FC520_1 | DC21 |  | 201.A.510 | A.5 | B201FC520_1.DC21_BDE | 2272102 | DO | 730- 00:00:00.000 | 00:05:00.000 | FC | BP201 | BP2015 | NF1 | 104.27 |  | Nassräume / Toilet areas | 05 floor
B201FC520_1.DM21 | 140 | STATUS UNIT ON/OFF 201.A.510 | 2 | INTEGER | 217 | 0 | ml/h | 731 | 120 | 43 | RBHU/B201/FC/FC5xx/B201FC520_1.DM21.parquet | 2025-07-01T20:06:02+00:00 | B201 | FC | FC520_1 | DM21 |  | 201.A.510 | A.5 | B201FC520_1.DM21_BDE | 1108838 | DI | 730- 00:00:00.000 | 00:02:00.000 | FC | BP201 | BP2015 | NF1 | 104.27 |  | Nassräume / Toilet areas | 05 floor
B201FC520_1.VS01_1 | 19 | STATUS STEP VENTILATION 201.A.510 | 3 | REAL | 303 | 50 | DEC | 731 | 360 | 40 | RBHU/B201/FC/FC5xx/B201FC520_1.VS01_1.parquet | 2025-06-30T06:15:17+00:00 | B201 | FC | FC520_1 | VS01_1 |  | 201.A.510 | A.5 | B201FC520_1.VS01_1_BDE | 1057894 | AI | 730- 00:00:00.000 | 00:06:00.000 | FC | BP201 | BP2015 | NF1 | 104.27 |  | Nassräume / Toilet areas | 05 floor
B201FC520_1.VT03_1 | 19 | USER SETPOINT TEMP. 201.A.510 | 3 | REAL | 118 | 2 | °C | 731 | 300 | 40 | RBHU/B201/FC/FC5xx/B201FC520_1.VT03_1.parquet | 2025-06-30T21:35:28+00:00 | B201 | FC | FC520_1 | VT03_1 |  | 201.A.510 | A.5 | B201FC520_1.VT03_1_BDE | 1825382 | AI | 730- 00:00:00.000 | 00:05:00.000 | FC | BP201 | BP2015 | NF1 | 104.27 |  | Nassräume / Toilet areas | 05 floor
B201FC520_1.VT03_2 | 19 | ACTIVE SETPOINT TEMP. 201.A.510 | 3 | REAL | 118 | 2 | °C | 731 | 300 | 40 | RBHU/B201/FC/FC5xx/B201FC520_1.VT03_2.parquet | 2025-06-30T21:35:28+00:00 | B201 | FC | FC520_1 | VT03_2 |  | 201.A.510 | A.5 | B201FC520_1.VT03_2_BDE | 1825638 | AI | 730- 00:00:00.000 | 00:05:00.000 | FC | BP201 | BP2015 | NF1 | 104.27 |  | Nassräume / Toilet areas | 05 floor
B201FC563_1.AM01 | 19 | ROOM TEMPERATURE 201.C.532 | 3 | REAL | 118 | 2 | °C | 731 | 360 | 40 | RBHU/B201/FC/FC5xx/B201FC563_1.AM01.parquet | 2025-06-30T21:07:47+00:00 | B201 | FC | FC563_1 | AM01 |  | 201.C.532 | C.5 | B201FC563_1.AM01_BDE | 992102 | AI | 730- 00:00:00.000 | 00:06:00.000 | FC | BP201 | BP2015 | NF2 | 999.81 |  | Nassräume / Toilet areas | 05 floor
B201FC563_1.DC21 | 143 | UNIT ON/OFF 201.C.532 | 2 | INTEGER | 217 | 0 | ml/h | 731 | 300 | 42 | RBHU/B201/FC/FC5xx/B201FC563_1.DC21.parquet | 2025-07-01T20:05:57+00:00 | B201 | FC | FC563_1 | DC21 |  | 201.C.532 | C.5 | B201FC563_1.DC21_BDE | 2272358 | DO | 730- 00:00:00.000 | 00:05:00.000 | FC | BP201 | BP2015 | NF2 | 999.81 |  | Nassräume / Toilet areas | 05 floor
B201FC563_1.DM21 | 140 | STATUS UNIT ON/OFF 201.C.532 | 2 | INTEGER | 217 | 0 | ml/h | 731 | 120 | 43 | RBHU/B201/FC/FC5xx/B201FC563_1.DM21.parquet | 2025-07-01T20:05:57+00:00 | B201 | FC | FC563_1 | DM21 |  | 201.C.532 | C.5 | B201FC563_1.DM21_BDE | 1108582 | DI | 730- 00:00:00.000 | 00:02:00.000 | FC | BP201 | BP2015 | NF2 | 999.81 |  | Nassräume / Toilet areas | 05 floor
B201FC563_1.VS01_1 | 19 | STATUS STEP VENTILATION 201.C.532 | 3 | REAL | 301 | 50 | DEC | 731 | 360 | 40 | RBHU/B201/FC/FC5xx/B201FC563_1.VS01_1.parquet | 2025-06-30T20:40:59+00:00 | B201 | FC | FC563_1 | VS01_1 |  | 201.C.532 | C.5 | B201FC563_1.VS01_1_BDE | 1057638 | AI | 730- 00:00:00.000 | 00:06:00.000 | FC | BP201 | BP2015 | NF2 | 999.81 |  | Nassräume / Toilet areas | 05 floor
B201FC563_1.VT01_1 | 19 | ACTIVE SP. TEMP. HEATING 201.C.532 | 3 | REAL | 118 | 2 | °C | 731 | 300 | 40 | RBHU/B201/FC/FC5xx/B201FC563_1.VT01_1.parquet | 2025-06-30T06:15:17+00:00 | B201 | FC | FC563_1 | VT01_1 |  | 201.C.532 | C.5 | B201FC563_1.VT01_1_BDE | 1825894 | AI | 730- 00:00:00.000 | 00:05:00.000 | FC | BP201 | BP2015 | NF2 | 999.81 |  | Nassräume / Toilet areas | 05 floor
B201FC563_1.VT02_1 | 19 | ACTIVE SP. TEMP. COOLING 201.C.532 | 3 | REAL | 118 | 2 | °C | 731 | 300 | 40 | RBHU/B201/FC/FC5xx/B201FC563_1.VT02_1.parquet | 2025-06-30T06:15:17+00:00 | B201 | FC | FC563_1 | VT02_1 |  | 201.C.532 | C.5 | B201FC563_1.VT02_1_BDE | 1826150 | AI | 730- 00:00:00.000 | 00:05:00.000 | FC | BP201 | BP2015 | NF2 | 999.81 |  | Nassräume / Toilet areas | 05 floor
B201FC563_1.VT03_2 | 19 | ACTIVE SETPOINT TEMP. 201.C.532 | 3 | REAL | 118 | 2 | °C | 731 | 300 | 40 | RBHU/B201/FC/FC5xx/B201FC563_1.VT03_2.parquet | 2025-06-30T06:15:17+00:00 | B201 | FC | FC563_1 | VT03_2 |  | 201.C.532 | C.5 | B201FC563_1.VT03_2_BDE | 1826406 | AI | 730- 00:00:00.000 | 00:05:00.000 | FC | BP201 | BP2015 | NF2 | 999.81 |  | Nassräume / Toilet areas | 05 floor
B201FC563_2.AM01 | 19 | ROOM TEMPERATURE 201.C.532 | 3 | REAL | 118 | 2 | °C | 731 | 360 | 40 | RBHU/B201/FC/FC5xx/B201FC563_2.AM01.parquet | 2025-06-30T21:55:00+00:00 | B201 | FC | FC563_2 | AM01 |  | 201.C.532 | C.5 | B201FC563_2.AM01_BDE | 991846 | AI | 730- 00:00:00.000 | 00:06:00.000 | FC | BP201 | BP2015 | NF2 | 999.81 |  | Nassräume / Toilet areas | 05 floor
B201FC563_2.DC21 | 143 | UNIT ON/OFF 201.C.532 | 2 | INTEGER | 217 | 0 | ml/h | 731 | 300 | 42 | RBHU/B201/FC/FC5xx/B201FC563_2.DC21.parquet | 2025-07-01T20:05:57+00:00 | B201 | FC | FC563_2 | DC21 |  | 201.C.532 | C.5 | B201FC563_2.DC21_BDE | 2272614 | DO | 730- 00:00:00.000 | 00:05:00.000 | FC | BP201 | BP2015 | NF2 | 999.81 |  | Nassräume / Toilet areas | 05 floor
B201FC563_2.DM21 | 140 | STATUS UNIT ON/OFF 201.C.532 | 2 | INTEGER | 217 | 0 | ml/h | 731 | 120 | 43 | RBHU/B201/FC/FC5xx/B201FC563_2.DM21.parquet | 2025-07-01T20:06:07+00:00 | B201 | FC | FC563_2 | DM21 |  | 201.C.532 | C.5 | B201FC563_2.DM21_BDE | 1108326 | DI | 730- 00:00:00.000 | 00:02:00.000 | FC | BP201 | BP2015 | NF2 | 999.81 |  | Nassräume / Toilet areas | 05 floor
B201FC563_2.VS01_1 | 19 | STATUS STEP VENTILATION 201.C.532 | 3 | REAL | 301 | 50 | DEC | 731 | 360 | 40 | RBHU/B201/FC/FC5xx/B201FC563_2.VS01_1.parquet | 2025-06-30T21:58:36+00:00 | B201 | FC | FC563_2 | VS01_1 |  | 201.C.532 | C.5 | B201FC563_2.VS01_1_BDE | 1057382 | AI | 730- 00:00:00.000 | 00:06:00.000 | FC | BP201 | BP2015 | NF2 | 999.81 |  | Nassräume / Toilet areas | 05 floor
B201FC563_2.VT01_1 | 19 | ACTIVE SP. TEMP. HEATING 201.C.532 | 3 | REAL | 118 | 2 | °C | 731 | 300 | 40 | RBHU/B201/FC/FC5xx/B201FC563_2.VT01_1.parquet | 2025-06-30T06:15:17+00:00 | B201 | FC | FC563_2 | VT01_1 |  | 201.C.532 | C.5 | B201FC563_2.VT01_1_BDE | 1826662 | AI | 730- 00:00:00.000 | 00:05:00.000 | FC | BP201 | BP2015 | NF2 | 999.81 |  | Nassräume / Toilet areas | 05 floor
B201FC563_2.VT02_1 | 19 | ACTIVE SP. TEMP. COOLING 201.C.532 | 3 | REAL | 118 | 2 | °C | 731 | 300 | 40 | RBHU/B201/FC/FC5xx/B201FC563_2.VT02_1.parquet | 2025-06-30T06:15:17+00:00 | B201 | FC | FC563_2 | VT02_1 |  | 201.C.532 | C.5 | B201FC563_2.VT02_1_BDE | 1826918 | AI | 730- 00:00:00.000 | 00:05:00.000 | FC | BP201 | BP2015 | NF2 | 999.81 |  | Nassräume / Toilet areas | 05 floor
B201FC563_2.VT03_2 | 19 | ACTIVE SETPOINT TEMP. 201.C.532 | 3 | REAL | 118 | 2 | °C | 731 | 300 | 40 | RBHU/B201/FC/FC5xx/B201FC563_2.VT03_2.parquet | 2025-06-30T06:15:17+00:00 | B201 | FC | FC563_2 | VT03_2 |  | 201.C.532 | C.5 | B201FC563_2.VT03_2_BDE | 1827174 | AI | 730- 00:00:00.000 | 00:05:00.000 | FC | BP201 | BP2015 | NF2 | 999.81 |  | Nassräume / Toilet areas | 05 floor
B201FC563_3.AM01 | 19 | ROOM TEMPERATURE 201.C.532 | 3 | REAL | 118 | 2 | °C | 731 | 360 | 40 | RBHU/B201/FC/FC5xx/B201FC563_3.AM01.parquet | 2025-06-30T21:39:18+00:00 | B201 | FC | FC563_3 | AM01 |  | 201.C.532 | C.5 | B201FC563_3.AM01_BDE | 991590 | AI | 730- 00:00:00.000 | 00:06:00.000 | FC | BP201 | BP2015 | NF2 | 999.81 |  | Nassräume / Toilet areas | 05 floor
B201FC563_3.DC21 | 143 | UNIT ON/OFF 201.C.532 | 2 | INTEGER | 217 | 0 | ml/h | 731 | 300 | 42 | RBHU/B201/FC/FC5xx/B201FC563_3.DC21.parquet | 2025-07-01T20:05:57+00:00 | B201 | FC | FC563_3 | DC21 |  | 201.C.532 | C.5 | B201FC563_3.DC21_BDE | 2272870 | DO | 730- 00:00:00.000 | 00:05:00.000 | FC | BP201 | BP2015 | NF2 | 999.81 |  | Nassräume / Toilet areas | 05 floor
B201FC563_3.DM21 | 140 | STATUS UNIT ON/OFF 201.C.532 | 2 | INTEGER | 217 | 0 | ml/h | 731 | 120 | 43 | RBHU/B201/FC/FC5xx/B201FC563_3.DM21.parquet | 2025-07-01T20:06:07+00:00 | B201 | FC | FC563_3 | DM21 |  | 201.C.532 | C.5 | B201FC563_3.DM21_BDE | 1108070 | DI | 730- 00:00:00.000 | 00:02:00.000 | FC | BP201 | BP2015 | NF2 | 999.81 |  | Nassräume / Toilet areas | 05 floor
B201FC563_3.VS01_1 | 19 | STATUS STEP VENTILATION 201.C.532 | 3 | REAL | 301 | 50 | DEC | 731 | 360 | 40 | RBHU/B201/FC/FC5xx/B201FC563_3.VS01_1.parquet | 2025-07-01T18:45:18+00:00 | B201 | FC | FC563_3 | VS01_1 |  | 201.C.532 | C.5 | B201FC563_3.VS01_1_BDE | 1057126 | AI | 730- 00:00:00.000 | 00:06:00.000 | FC | BP201 | BP2015 | NF2 | 999.81 |  | Nassräume / Toilet areas | 05 floor
B201FC563_3.VT01_1 | 19 | ACTIVE SP. TEMP. HEATING 201.C.532 | 3 | REAL | 118 | 2 | °C | 731 | 300 | 40 | RBHU/B201/FC/FC5xx/B201FC563_3.VT01_1.parquet | 2025-07-01T20:15:19+00:00 | B201 | FC | FC563_3 | VT01_1 |  | 201.C.532 | C.5 | B201FC563_3.VT01_1_BDE | 1827430 | AI | 730- 00:00:00.000 | 00:05:00.000 | FC | BP201 | BP2015 | NF2 | 999.81 |  | Nassräume / Toilet areas | 05 floor
B201FC563_3.VT02_1 | 19 | ACTIVE SP. TEMP. COOLING 201.C.532 | 3 | REAL | 118 | 2 | °C | 731 | 300 | 40 | RBHU/B201/FC/FC5xx/B201FC563_3.VT02_1.parquet | 2025-07-01T20:15:19+00:00 | B201 | FC | FC563_3 | VT02_1 |  | 201.C.532 | C.5 | B201FC563_3.VT02_1_BDE | 1827686 | AI | 730- 00:00:00.000 | 00:05:00.000 | FC | BP201 | BP2015 | NF2 | 999.81 |  | Nassräume / Toilet areas | 05 floor
B201FC563_3.VT03_2 | 19 | ACTIVE SETPOINT TEMP. 201.C.532 | 3 | REAL | 118 | 2 | °C | 731 | 300 | 40 | RBHU/B201/FC/FC5xx/B201FC563_3.VT03_2.parquet | 2025-07-01T20:15:19+00:00 | B201 | FC | FC563_3 | VT03_2 |  | 201.C.532 | C.5 | B201FC563_3.VT03_2_BDE | 1827942 | AI | 730- 00:00:00.000 | 00:05:00.000 | FC | BP201 | BP2015 | NF2 | 999.81 |  | Nassräume / Toilet areas | 05 floor
B201FC563_4.AM01 | 19 | ROOM TEMPERATURE 201.C.532 | 3 | REAL | 118 | 2 | °C | 731 | 360 | 40 | RBHU/B201/FC/FC5xx/B201FC563_4.AM01.parquet | 2025-06-30T21:44:22+00:00 | B201 | FC | FC563_4 | AM01 |  | 201.C.532 | C.5 | B201FC563_4.AM01_BDE | 991334 | AI | 730- 00:00:00.000 | 00:06:00.000 | FC | BP201 | BP2015 | NF2 | 999.81 |  | Nassräume / Toilet areas | 05 floor
B201FC563_4.DC21 | 143 | UNIT ON/OFF 201.C.532 | 2 | INTEGER | 217 | 0 | ml/h | 731 | 300 | 42 | RBHU/B201/FC/FC5xx/B201FC563_4.DC21.parquet | 2025-07-01T20:05:57+00:00 | B201 | FC | FC563_4 | DC21 |  | 201.C.532 | C.5 | B201FC563_4.DC21_BDE | 2273126 | DO | 730- 00:00:00.000 | 00:05:00.000 | FC | BP201 | BP2015 | NF2 | 999.81 |  | Nassräume / Toilet areas | 05 floor
B201FC563_4.VS01_1 | 19 | STATUS STEP VENTILATION 201.C.532 | 3 | REAL | 301 | 50 | DEC | 731 | 360 | 40 | RBHU/B201/FC/FC5xx/B201FC563_4.VS01_1.parquet | 2025-07-01T16:50:48+00:00 | B201 | FC | FC563_4 | VS01_1 |  | 201.C.532 | C.5 | B201FC563_4.VS01_1_BDE | 1056870 | AI | 730- 00:00:00.000 | 00:06:00.000 | FC | BP201 | BP2015 | NF2 | 999.81 |  | Nassräume / Toilet areas | 05 floor
B201FC563_4.VT02_1 | 19 | ACTIVE SP. TEMP. COOLING 201.C.532 | 3 | REAL | 118 | 2 | °C | 731 | 300 | 40 | RBHU/B201/FC/FC5xx/B201FC563_4.VT02_1.parquet | 2025-07-01T20:15:19+00:00 | B201 | FC | FC563_4 | VT02_1 |  | 201.C.532 | C.5 | B201FC563_4.VT02_1_BDE | 1828198 | AI | 730- 00:00:00.000 | 00:05:00.000 | FC | BP201 | BP2015 | NF2 | 999.81 |  | Nassräume / Toilet areas | 05 floor
B201FC563_4.VT03_2 | 19 | ACTIVE SETPOINT TEMP. 201.C.532 | 3 | REAL | 118 | 2 | °C | 731 | 300 | 40 | RBHU/B201/FC/FC5xx/B201FC563_4.VT03_2.parquet | 2025-07-01T20:15:19+00:00 | B201 | FC | FC563_4 | VT03_2 |  | 201.C.532 | C.5 | B201FC563_4.VT03_2_BDE | 1828454 | AI | 730- 00:00:00.000 | 00:05:00.000 | FC | BP201 | BP2015 | NF2 | 999.81 |  | Nassräume / Toilet areas | 05 floor
B201FC563_5.AM01 | 19 | ROOM TEMPERATURE 201.C.532 | 3 | REAL | 118 | 2 | °C | 731 | 360 | 40 | RBHU/B201/FC/FC5xx/B201FC563_5.AM01.parquet | 2025-06-30T21:35:01+00:00 | B201 | FC | FC563_5 | AM01 |  | 201.C.532 | C.5 | B201FC563_5.AM01_BDE | 991078 | AI | 730- 00:00:00.000 | 00:06:00.000 | FC | BP201 | BP2015 | NF2 | 999.81 |  | Nassräume / Toilet areas | 05 floor
B201FC563_5.DC21 | 143 | UNIT ON/OFF 201.C.532 | 2 | INTEGER | 217 | 0 | ml/h | 731 | 300 | 42 | RBHU/B201/FC/FC5xx/B201FC563_5.DC21.parquet | 2025-07-01T20:05:57+00:00 | B201 | FC | FC563_5 | DC21 |  | 201.C.532 | C.5 | B201FC563_5.DC21_BDE | 2273382 | DO | 730- 00:00:00.000 | 00:05:00.000 | FC | BP201 | BP2015 | NF2 | 999.81 |  | Nassräume / Toilet areas | 05 floor
B201FC563_5.DM21 | 140 | STATUS UNIT ON/OFF 201.C.532 | 2 | INTEGER | 217 | 0 | ml/h | 731 | 120 | 43 | RBHU/B201/FC/FC5xx/B201FC563_5.DM21.parquet | 2025-07-01T20:06:12+00:00 | B201 | FC | FC563_5 | DM21 |  | 201.C.532 | C.5 | B201FC563_5.DM21_BDE | 1107814 | DI | 730- 00:00:00.000 | 00:02:00.000 | FC | BP201 | BP2015 | NF2 | 999.81 |  | Nassräume / Toilet areas | 05 floor
B201FC563_5.VS01_1 | 19 | STATUS STEP VENTILATION 201.C.532 | 3 | REAL | 301 | 50 | DEC | 731 | 360 | 40 | RBHU/B201/FC/FC5xx/B201FC563_5.VS01_1.parquet | 2025-06-30T21:07:08+00:00 | B201 | FC | FC563_5 | VS01_1 |  | 201.C.532 | C.5 | B201FC563_5.VS01_1_BDE | 1056614 | AI | 730- 00:00:00.000 | 00:06:00.000 | FC | BP201 | BP2015 | NF2 | 999.81 |  | Nassräume / Toilet areas | 05 floor
B201FC563_5.VT02_1 | 19 | ACTIVE SP. TEMP. COOLING 201.C.532 | 3 | REAL | 118 | 2 | °C | 731 | 300 | 40 | RBHU/B201/FC/FC5xx/B201FC563_5.VT02_1.parquet | 2025-06-30T05:45:17+00:00 | B201 | FC | FC563_5 | VT02_1 |  | 201.C.532 | C.5 | B201FC563_5.VT02_1_BDE | 1828710 | AI | 730- 00:00:00.000 | 00:05:00.000 | FC | BP201 | BP2015 | NF2 | 999.81 |  | Nassräume / Toilet areas | 05 floor
B201FC563_5.VT03_2 | 19 | ACTIVE SETPOINT TEMP. 201.C.532 | 3 | REAL | 118 | 2 | °C | 731 | 300 | 40 | RBHU/B201/FC/FC5xx/B201FC563_5.VT03_2.parquet | 2025-06-30T05:45:17+00:00 | B201 | FC | FC563_5 | VT03_2 |  | 201.C.532 | C.5 | B201FC563_5.VT03_2_BDE | 1828966 | AI | 730- 00:00:00.000 | 00:05:00.000 | FC | BP201 | BP2015 | NF2 | 999.81 |  | Nassräume / Toilet areas | 05 floor
B201FC564_1.AM01 | 19 | ROOM TEMPERATURE 201.C.539 | 3 | REAL | 118 | 2 | °C | 731 | 360 | 40 | RBHU/B201/FC/FC5xx/B201FC564_1.AM01.parquet | 2025-06-30T21:09:43+00:00 | B201 | FC | FC564_1 | AM01 |  | 201.C.539 | C.5 | B201FC564_1.AM01_BDE | 990822 | AI | 730- 00:00:00.000 | 00:06:00.000 | FC | BP201 | BP2015 | NF2 | 14.33 |  | Nassräume / Toilet areas | 05 floor
B201FC564_1.DC21 | 143 | UNIT ON/OFF 201.C.539 | 2 | INTEGER | 217 | 0 | ml/h | 731 | 300 | 42 | RBHU/B201/FC/FC5xx/B201FC564_1.DC21.parquet | 2025-07-01T20:05:57+00:00 | B201 | FC | FC564_1 | DC21 |  | 201.C.539 | C.5 | B201FC564_1.DC21_BDE | 2273638 | DO | 730- 00:00:00.000 | 00:05:00.000 | FC | BP201 | BP2015 | NF2 | 14.33 |  | Nassräume / Toilet areas | 05 floor
B201FC564_1.DM21 | 140 | STATUS UNIT ON/OFF 201.C.539 | 2 | INTEGER | 217 | 0 | ml/h | 731 | 120 | 43 | RBHU/B201/FC/FC5xx/B201FC564_1.DM21.parquet | 2025-07-01T20:06:02+00:00 | B201 | FC | FC564_1 | DM21 |  | 201.C.539 | C.5 | B201FC564_1.DM21_BDE | 1107558 | DI | 730- 00:00:00.000 | 00:02:00.000 | FC | BP201 | BP2015 | NF2 | 14.33 |  | Nassräume / Toilet areas | 05 floor
B201FC564_1.VS01_1 | 19 | STATUS STEP VENTILATION 201.C.539 | 3 | REAL | 303 | 50 | DEC | 731 | 360 | 40 | RBHU/B201/FC/FC5xx/B201FC564_1.VS01_1.parquet | 2025-06-30T14:15:38+00:00 | B201 | FC | FC564_1 | VS01_1 |  | 201.C.539 | C.5 | B201FC564_1.VS01_1_BDE | 1056358 | AI | 730- 00:00:00.000 | 00:06:00.000 | FC | BP201 | BP2015 | NF2 | 14.33 |  | Nassräume / Toilet areas | 05 floor
B201FC564_1.VT03_1 | 19 | USER SETPOINT TEMP. 201.C.539 | 3 | REAL | 118 | 2 | °C | 731 | 300 | 40 | RBHU/B201/FC/FC5xx/B201FC564_1.VT03_1.parquet | 2025-07-01T20:15:19+00:00 | B201 | FC | FC564_1 | VT03_1 |  | 201.C.539 | C.5 | B201FC564_1.VT03_1_BDE | 1829222 | AI | 730- 00:00:00.000 | 00:05:00.000 | FC | BP201 | BP2015 | NF2 | 14.33 |  | Nassräume / Toilet areas | 05 floor
B201FC564_1.VT03_2 | 19 | ACTIVE SETPOINT TEMP. 201.C.539 | 3 | REAL | 118 | 2 | °C | 731 | 300 | 40 | RBHU/B201/FC/FC5xx/B201FC564_1.VT03_2.parquet | 2025-07-01T20:45:19+00:00 | B201 | FC | FC564_1 | VT03_2 |  | 201.C.539 | C.5 | B201FC564_1.VT03_2_BDE | 1829478 | AI | 730- 00:00:00.000 | 00:05:00.000 | FC | BP201 | BP2015 | NF2 | 14.33 |  | Nassräume / Toilet areas | 05 floor
B201FC565_1.AM01 | 19 | ROOM TEMPERATURE 201.C.538 | 3 | REAL | 118 | 2 | °C | 731 | 360 | 40 | RBHU/B201/FC/FC5xx/B201FC565_1.AM01.parquet | 2025-06-30T20:44:58+00:00 | B201 | FC | FC565_1 | AM01 |  | 201.C.538 | C.5 | B201FC565_1.AM01_BDE | 990566 | AI | 730- 00:00:00.000 | 00:06:00.000 | FC | BP201 | BP2015 | NF2 | 49.11 |  | Nassräume / Toilet areas | 05 floor
B201FC565_1.DC21 | 143 | UNIT ON/OFF 201.C.538 | 2 | INTEGER | 217 | 0 | ml/h | 731 | 300 | 42 | RBHU/B201/FC/FC5xx/B201FC565_1.DC21.parquet | 2025-07-01T20:06:09+00:00 | B201 | FC | FC565_1 | DC21 |  | 201.C.538 | C.5 | B201FC565_1.DC21_BDE | 2273894 | DO | 730- 00:00:00.000 | 00:05:00.000 | FC | BP201 | BP2015 | NF2 | 49.11 |  | Nassräume / Toilet areas | 05 floor
B201FC565_1.DM21 | 140 | STATUS UNIT ON/OFF 201.C.538 | 2 | INTEGER | 217 | 0 | ml/h | 731 | 120 | 43 | RBHU/B201/FC/FC5xx/B201FC565_1.DM21.parquet | 2025-07-01T20:06:02+00:00 | B201 | FC | FC565_1 | DM21 |  | 201.C.538 | C.5 | B201FC565_1.DM21_BDE | 1107302 | DI | 730- 00:00:00.000 | 00:02:00.000 | FC | BP201 | BP2015 | NF2 | 49.11 |  | Nassräume / Toilet areas | 05 floor
B201FC565_1.VS01_1 | 19 | STATUS STEP VENTILATION 201.C.538 | 3 | REAL | 301 | 50 | DEC | 731 | 360 | 40 | RBHU/B201/FC/FC5xx/B201FC565_1.VS01_1.parquet | 2025-06-30T19:07:23+00:00 | B201 | FC | FC565_1 | VS01_1 |  | 201.C.538 | C.5 | B201FC565_1.VS01_1_BDE | 1056102 | AI | 730- 00:00:00.000 | 00:06:00.000 | FC | BP201 | BP2015 | NF2 | 49.11 |  | Nassräume / Toilet areas | 05 floor
B201FC565_1.VT03_1 | 19 | USER SETPOINT TEMP. 201.C.538 | 3 | REAL | 118 | 2 | °C | 731 | 300 | 40 | RBHU/B201/FC/FC5xx/B201FC565_1.VT03_1.parquet | 2025-07-01T12:39:59+00:00 | B201 | FC | FC565_1 | VT03_1 |  | 201.C.538 | C.5 | B201FC565_1.VT03_1_BDE | 1829734 | AI | 730- 00:00:00.000 | 00:05:00.000 | FC | BP201 | BP2015 | NF2 | 49.11 |  | Nassräume / Toilet areas | 05 floor
B201FC565_1.VT03_2 | 19 | ACTIVE SETPOINT TEMP. 201.C.538 | 3 | REAL | 118 | 2 | °C | 731 | 300 | 40 | RBHU/B201/FC/FC5xx/B201FC565_1.VT03_2.parquet | 2025-07-01T12:39:59+00:00 | B201 | FC | FC565_1 | VT03_2 |  | 201.C.538 | C.5 | B201FC565_1.VT03_2_BDE | 1829990 | AI | 730- 00:00:00.000 | 00:05:00.000 | FC | BP201 | BP2015 | NF2 | 49.11 |  | Nassräume / Toilet areas | 05 floor
B201FC566_1.AM01 | 19 | ROOM TEMPERATURE 201.C.535 | 3 | REAL | 118 | 2 | °C | 731 | 360 | 40 | RBHU/B201/FC/FC5xx/B201FC566_1.AM01.parquet | 2025-06-30T21:58:11+00:00 | B201 | FC | FC566_1 | AM01 |  | 201.C.535 | C.5 | B201FC566_1.AM01_BDE | 990310 | AI | 730- 00:00:00.000 | 00:06:00.000 | FC | BP201 | BP2015 | NF2 | 15.94 |  | Nassräume / Toilet areas | 05 floor
B201FC566_1.DC21 | 143 | UNIT ON/OFF 201.C.535 | 2 | INTEGER | 217 | 0 | ml/h | 731 | 300 | 42 | RBHU/B201/FC/FC5xx/B201FC566_1.DC21.parquet | 2025-07-01T20:06:09+00:00 | B201 | FC | FC566_1 | DC21 |  | 201.C.535 | C.5 | B201FC566_1.DC21_BDE | 2274150 | DO | 730- 00:00:00.000 | 00:05:00.000 | FC | BP201 | BP2015 | NF2 | 15.94 |  | Nassräume / Toilet areas | 05 floor
B201FC566_1.DM21 | 140 | STATUS UNIT ON/OFF 201.C.535 | 2 | INTEGER | 217 | 0 | ml/h | 731 | 120 | 43 | RBHU/B201/FC/FC5xx/B201FC566_1.DM21.parquet | 2025-07-01T20:06:07+00:00 | B201 | FC | FC566_1 | DM21 |  | 201.C.535 | C.5 | B201FC566_1.DM21_BDE | 1107046 | DI | 730- 00:00:00.000 | 00:02:00.000 | FC | BP201 | BP2015 | NF2 | 15.94 |  | Nassräume / Toilet areas | 05 floor
B201FC566_1.VS01_1 | 19 | STATUS STEP VENTILATION 201.C.535 | 3 | REAL | 303 | 50 | DEC | 731 | 360 | 40 | RBHU/B201/FC/FC5xx/B201FC566_1.VS01_1.parquet | 2025-06-30T21:50:19+00:00 | B201 | FC | FC566_1 | VS01_1 |  | 201.C.535 | C.5 | B201FC566_1.VS01_1_BDE | 1055846 | AI | 730- 00:00:00.000 | 00:06:00.000 | FC | BP201 | BP2015 | NF2 | 15.94 |  | Nassräume / Toilet areas | 05 floor
B201FC566_1.VT03_1 | 19 | USER SETPOINT TEMP. 201.C.535 | 3 | REAL | 118 | 2 | °C | 731 | 300 | 40 | RBHU/B201/FC/FC5xx/B201FC566_1.VT03_1.parquet | 2025-06-30T20:06:15+00:00 | B201 | FC | FC566_1 | VT03_1 |  | 201.C.535 | C.5 | B201FC566_1.VT03_1_BDE | 1830246 | AI | 730- 00:00:00.000 | 00:05:00.000 | FC | BP201 | BP2015 | NF2 | 15.94 |  | Nassräume / Toilet areas | 05 floor
B201FC566_1.VT03_2 | 19 | ACTIVE SETPOINT TEMP. 201.C.535 | 3 | REAL | 118 | 2 | °C | 731 | 300 | 40 | RBHU/B201/FC/FC5xx/B201FC566_1.VT03_2.parquet | 2025-06-30T20:42:14+00:00 | B201 | FC | FC566_1 | VT03_2 |  | 201.C.535 | C.5 | B201FC566_1.VT03_2_BDE | 1830502 | AI | 730- 00:00:00.000 | 00:05:00.000 | FC | BP201 | BP2015 | NF2 | 15.94 |  | Nassräume / Toilet areas | 05 floor
B201FC567_1.AM01 | 19 | ROOM TEMPERATURE 201.C.532 | 3 | REAL | 118 | 2 | °C | 731 | 360 | 40 | RBHU/B201/FC/FC5xx/B201FC567_1.AM01.parquet | 2025-06-30T06:15:17+00:00 | B201 | FC | FC567_1 | AM01 |  | 201.C.532 | C.5 | B201FC567_1.AM01_BDE | 990054 | AI | 730- 00:00:00.000 | 00:06:00.000 | FC | BP201 | BP2015 | NF2 | 999.81 |  | Nassräume / Toilet areas | 05 floor
B201FC567_1.DC21 | 143 | UNIT ON/OFF 201.C.532 | 2 | INTEGER | 217 | 0 | ml/h | 731 | 300 | 42 | RBHU/B201/FC/FC5xx/B201FC567_1.DC21.parquet | 2025-07-01T20:06:09+00:00 | B201 | FC | FC567_1 | DC21 |  | 201.C.532 | C.5 | B201FC567_1.DC21_BDE | 2274406 | DO | 730- 00:00:00.000 | 00:05:00.000 | FC | BP201 | BP2015 | NF2 | 999.81 |  | Nassräume / Toilet areas | 05 floor
B201FC567_1.DM21 | 140 | STATUS UNIT ON/OFF 201.C.532 | 2 | INTEGER | 217 | 0 | ml/h | 731 | 120 | 43 | RBHU/B201/FC/FC5xx/B201FC567_1.DM21.parquet | 2025-07-01T20:06:12+00:00 | B201 | FC | FC567_1 | DM21 |  | 201.C.532 | C.5 | B201FC567_1.DM21_BDE | 1106790 | DI | 730- 00:00:00.000 | 00:02:00.000 | FC | BP201 | BP2015 | NF2 | 999.81 |  | Nassräume / Toilet areas | 05 floor
B201FC567_1.VS01_1 | 19 | STATUS STEP VENTILATION 201.C.532 | 3 | REAL | 301 | 50 | DEC | 731 | 360 | 40 | RBHU/B201/FC/FC5xx/B201FC567_1.VS01_1.parquet | 2025-06-30T06:15:17+00:00 | B201 | FC | FC567_1 | VS01_1 |  | 201.C.532 | C.5 | B201FC567_1.VS01_1_BDE | 1055590 | AI | 730- 00:00:00.000 | 00:06:00.000 | FC | BP201 | BP2015 | NF2 | 999.81 |  | Nassräume / Toilet areas | 05 floor
B201FC567_1.VT01_1 | 19 | ACTIVE SP. TEMP. HEATING 201.C.532 | 3 | REAL | 118 | 2 | °C | 731 | 300 | 40 | RBHU/B201/FC/FC5xx/B201FC567_1.VT01_1.parquet | 2025-06-30T06:15:17+00:00 | B201 | FC | FC567_1 | VT01_1 |  | 201.C.532 | C.5 | B201FC567_1.VT01_1_BDE | 1830758 | AI | 730- 00:00:00.000 | 00:05:00.000 | FC | BP201 | BP2015 | NF2 | 999.81 |  | Nassräume / Toilet areas | 05 floor
B201FC567_1.VT02_1 | 19 | ACTIVE SP. TEMP. COOLING 201.C.532 | 3 | REAL | 118 | 2 | °C | 731 | 300 | 40 | RBHU/B201/FC/FC5xx/B201FC567_1.VT02_1.parquet | 2025-06-30T06:15:17+00:00 | B201 | FC | FC567_1 | VT02_1 |  | 201.C.532 | C.5 | B201FC567_1.VT02_1_BDE | 1831014 | AI | 730- 00:00:00.000 | 00:05:00.000 | FC | BP201 | BP2015 | NF2 | 999.81 |  | Nassräume / Toilet areas | 05 floor
B201FC567_1.VT03_2 | 19 | ACTIVE SETPOINT TEMP. 201.C.532 | 3 | REAL | 118 | 2 | °C | 731 | 300 | 40 | RBHU/B201/FC/FC5xx/B201FC567_1.VT03_2.parquet | 2025-06-30T06:15:17+00:00 | B201 | FC | FC567_1 | VT03_2 |  | 201.C.532 | C.5 | B201FC567_1.VT03_2_BDE | 1831270 | AI | 730- 00:00:00.000 | 00:05:00.000 | FC | BP201 | BP2015 | NF2 | 999.81 |  | Nassräume / Toilet areas | 05 floor
B201FC567_2.AM01 | 19 | ROOM TEMPERATURE 201.C.532 | 3 | REAL | 118 | 2 | °C | 731 | 360 | 40 | RBHU/B201/FC/FC5xx/B201FC567_2.AM01.parquet | 2025-06-30T21:58:36+00:00 | B201 | FC | FC567_2 | AM01 |  | 201.C.532 | C.5 | B201FC567_2.AM01_BDE | 989798 | AI | 730- 00:00:00.000 | 00:06:00.000 | FC | BP201 | BP2015 | NF2 | 999.81 |  | Nassräume / Toilet areas | 05 floor
B201FC567_2.DC21 | 143 | UNIT ON/OFF 201.C.532 | 2 | INTEGER | 217 | 0 | ml/h | 731 | 300 | 42 | RBHU/B201/FC/FC5xx/B201FC567_2.DC21.parquet | 2025-07-01T20:06:09+00:00 | B201 | FC | FC567_2 | DC21 |  | 201.C.532 | C.5 | B201FC567_2.DC21_BDE | 2274662 | DO | 730- 00:00:00.000 | 00:05:00.000 | FC | BP201 | BP2015 | NF2 | 999.81 |  | Nassräume / Toilet areas | 05 floor
B201FC567_2.DM21 | 140 | STATUS UNIT ON/OFF 201.C.532 | 2 | INTEGER | 217 | 0 | ml/h | 731 | 120 | 43 | RBHU/B201/FC/FC5xx/B201FC567_2.DM21.parquet | 2025-07-01T20:06:16+00:00 | B201 | FC | FC567_2 | DM21 |  | 201.C.532 | C.5 | B201FC567_2.DM21_BDE | 1106534 | DI | 730- 00:00:00.000 | 00:02:00.000 | FC | BP201 | BP2015 | NF2 | 999.81 |  | Nassräume / Toilet areas | 05 floor
B201FC567_2.VS01_1 | 19 | STATUS STEP VENTILATION 201.C.532 | 3 | REAL | 301 | 50 | DEC | 731 | 360 | 40 | RBHU/B201/FC/FC5xx/B201FC567_2.VS01_1.parquet | 2025-07-01T16:45:18+00:00 | B201 | FC | FC567_2 | VS01_1 |  | 201.C.532 | C.5 | B201FC567_2.VS01_1_BDE | 1055334 | AI | 730- 00:00:00.000 | 00:06:00.000 | FC | BP201 | BP2015 | NF2 | 999.81 |  | Nassräume / Toilet areas | 05 floor
B201FC567_2.VT02_1 | 19 | ACTIVE SP. TEMP. COOLING 201.C.532 | 3 | REAL | 118 | 2 | °C | 731 | 300 | 40 | RBHU/B201/FC/FC5xx/B201FC567_2.VT02_1.parquet | 2025-06-30T20:15:18+00:00 | B201 | FC | FC567_2 | VT02_1 |  | 201.C.532 | C.5 | B201FC567_2.VT02_1_BDE | 1831526 | AI | 730- 00:00:00.000 | 00:05:00.000 | FC | BP201 | BP2015 | NF2 | 999.81 |  | Nassräume / Toilet areas | 05 floor
B201FC567_2.VT03_2 | 19 | ACTIVE SETPOINT TEMP. 201.C.532 | 3 | REAL | 118 | 2 | °C | 731 | 300 | 40 | RBHU/B201/FC/FC5xx/B201FC567_2.VT03_2.parquet | 2025-06-30T20:15:18+00:00 | B201 | FC | FC567_2 | VT03_2 |  | 201.C.532 | C.5 | B201FC567_2.VT03_2_BDE | 1831782 | AI | 730- 00:00:00.000 | 00:05:00.000 | FC | BP201 | BP2015 | NF2 | 999.81 |  | Nassräume / Toilet areas | 05 floor
B201FC567_3.AM01 | 19 | ROOM TEMPERATURE 201.C.532 | 3 | REAL | 118 | 2 | °C | 731 | 360 | 40 | RBHU/B201/FC/FC5xx/B201FC567_3.AM01.parquet | 2025-06-30T21:53:56+00:00 | B201 | FC | FC567_3 | AM01 |  | 201.C.532 | C.5 | B201FC567_3.AM01_BDE | 989542 | AI | 730- 00:00:00.000 | 00:06:00.000 | FC | BP201 | BP2015 | NF2 | 999.81 |  | Nassräume / Toilet areas | 05 floor
B201FC567_3.DC21 | 143 | UNIT ON/OFF 201.C.532 | 2 | INTEGER | 217 | 0 | ml/h | 731 | 300 | 42 | RBHU/B201/FC/FC5xx/B201FC567_3.DC21.parquet | 2025-07-01T20:06:09+00:00 | B201 | FC | FC567_3 | DC21 |  | 201.C.532 | C.5 | B201FC567_3.DC21_BDE | 2274918 | DO | 730- 00:00:00.000 | 00:05:00.000 | FC | BP201 | BP2015 | NF2 | 999.81 |  | Nassräume / Toilet areas | 05 floor
B201FC567_3.DM21 | 140 | STATUS UNIT ON/OFF 201.C.532 | 2 | INTEGER | 217 | 0 | ml/h | 731 | 120 | 43 | RBHU/B201/FC/FC5xx/B201FC567_3.DM21.parquet | 2025-07-01T20:06:12+00:00 | B201 | FC | FC567_3 | DM21 |  | 201.C.532 | C.5 | B201FC567_3.DM21_BDE | 1106278 | DI | 730- 00:00:00.000 | 00:02:00.000 | FC | BP201 | BP2015 | NF2 | 999.81 |  | Nassräume / Toilet areas | 05 floor
B201FC567_3.VS01_1 | 19 | STATUS STEP VENTILATION 201.C.532 | 3 | REAL | 301 | 50 | DEC | 731 | 360 | 40 | RBHU/B201/FC/FC5xx/B201FC567_3.VS01_1.parquet | 2025-06-30T21:46:54+00:00 | B201 | FC | FC567_3 | VS01_1 |  | 201.C.532 | C.5 | B201FC567_3.VS01_1_BDE | 1055078 | AI | 730- 00:00:00.000 | 00:06:00.000 | FC | BP201 | BP2015 | NF2 | 999.81 |  | Nassräume / Toilet areas | 05 floor
B201FC567_3.VT01_1 | 19 | ACTIVE SP. TEMP. HEATING 201.C.532 | 3 | REAL | 118 | 2 | °C | 731 | 300 | 40 | RBHU/B201/FC/FC5xx/B201FC567_3.VT01_1.parquet | 2025-06-30T20:15:18+00:00 | B201 | FC | FC567_3 | VT01_1 |  | 201.C.532 | C.5 | B201FC567_3.VT01_1_BDE | 1832038 | AI | 730- 00:00:00.000 | 00:05:00.000 | FC | BP201 | BP2015 | NF2 | 999.81 |  | Nassräume / Toilet areas | 05 floor
B201FC567_3.VT02_1 | 19 | ACTIVE SP. TEMP. COOLING 201.C.532 | 3 | REAL | 118 | 2 | °C | 731 | 300 | 40 | RBHU/B201/FC/FC5xx/B201FC567_3.VT02_1.parquet | 2025-06-30T20:15:18+00:00 | B201 | FC | FC567_3 | VT02_1 |  | 201.C.532 | C.5 | B201FC567_3.VT02_1_BDE | 1832294 | AI | 730- 00:00:00.000 | 00:05:00.000 | FC | BP201 | BP2015 | NF2 | 999.81 |  | Nassräume / Toilet areas | 05 floor
B201FC567_3.VT03_2 | 19 | ACTIVE SETPOINT TEMP. 201.C.532 | 3 | REAL | 118 | 2 | °C | 731 | 300 | 40 | RBHU/B201/FC/FC5xx/B201FC567_3.VT03_2.parquet | 2025-06-30T20:15:18+00:00 | B201 | FC | FC567_3 | VT03_2 |  | 201.C.532 | C.5 | B201FC567_3.VT03_2_BDE | 1832550 | AI | 730- 00:00:00.000 | 00:05:00.000 | FC | BP201 | BP2015 | NF2 | 999.81 |  | Nassräume / Toilet areas | 05 floor
B201FC568_1.AM01 | 19 | ROOM TEMPERATURE 201.C.533 | 3 | REAL | 118 | 2 | °C | 731 | 360 | 40 | RBHU/B201/FC/FC5xx/B201FC568_1.AM01.parquet | 2025-06-30T21:45:00+00:00 | B201 | FC | FC568_1 | AM01 |  | 201.C.533 | C.5 | B201FC568_1.AM01_BDE | 989286 | AI | 730- 00:00:00.000 | 00:06:00.000 | FC | BP201 | BP2015 | NF2 | 18.93 |  | Nassräume / Toilet areas | 05 floor
B201FC568_1.DC21 | 143 | UNIT ON/OFF 201.C.533 | 2 | INTEGER | 217 | 0 | ml/h | 731 | 300 | 42 | RBHU/B201/FC/FC5xx/B201FC568_1.DC21.parquet | 2025-07-01T20:06:09+00:00 | B201 | FC | FC568_1 | DC21 |  | 201.C.533 | C.5 | B201FC568_1.DC21_BDE | 2275174 | DO | 730- 00:00:00.000 | 00:05:00.000 | FC | BP201 | BP2015 | NF2 | 18.93 |  | Nassräume / Toilet areas | 05 floor
B201FC568_1.DM21 | 140 | STATUS UNIT ON/OFF 201.C.533 | 2 | INTEGER | 217 | 0 | ml/h | 731 | 120 | 43 | RBHU/B201/FC/FC5xx/B201FC568_1.DM21.parquet | 2025-07-01T20:06:07+00:00 | B201 | FC | FC568_1 | DM21 |  | 201.C.533 | C.5 | B201FC568_1.DM21_BDE | 1106022 | DI | 730- 00:00:00.000 | 00:02:00.000 | FC | BP201 | BP2015 | NF2 | 18.93 |  | Nassräume / Toilet areas | 05 floor
B201FC568_1.VS01_1 | 19 | STATUS STEP VENTILATION 201.C.533 | 3 | REAL | 303 | 50 | DEC | 731 | 360 | 40 | RBHU/B201/FC/FC5xx/B201FC568_1.VS01_1.parquet | 2025-06-30T17:51:08+00:00 | B201 | FC | FC568_1 | VS01_1 |  | 201.C.533 | C.5 | B201FC568_1.VS01_1_BDE | 1054822 | AI | 730- 00:00:00.000 | 00:06:00.000 | FC | BP201 | BP2015 | NF2 | 18.93 |  | Nassräume / Toilet areas | 05 floor
B201FC568_1.VT03_1 | 19 | USER SETPOINT TEMP. 201.C.533 | 3 | REAL | 118 | 2 | °C | 731 | 300 | 40 | RBHU/B201/FC/FC5xx/B201FC568_1.VT03_1.parquet | 2025-07-01T20:15:19+00:00 | B201 | FC | FC568_1 | VT03_1 |  | 201.C.533 | C.5 | B201FC568_1.VT03_1_BDE | 1832806 | AI | 730- 00:00:00.000 | 00:05:00.000 | FC | BP201 | BP2015 | NF2 | 18.93 |  | Nassräume / Toilet areas | 05 floor
B201FC568_1.VT03_2 | 19 | ACTIVE SETPOINT TEMP. 201.C.533 | 3 | REAL | 118 | 2 | °C | 731 | 300 | 40 | RBHU/B201/FC/FC5xx/B201FC568_1.VT03_2.parquet | 2025-07-01T20:45:19+00:00 | B201 | FC | FC568_1 | VT03_2 |  | 201.C.533 | C.5 | B201FC568_1.VT03_2_BDE | 1833062 | AI | 730- 00:00:00.000 | 00:05:00.000 | FC | BP201 | BP2015 | NF2 | 18.93 |  | Nassräume / Toilet areas | 05 floor
B201FC569_1.AM01 | 19 | ROOM TEMPERATURE 201.C.532 | 3 | REAL | 118 | 2 | °C | 731 | 360 | 40 | RBHU/B201/FC/FC5xx/B201FC569_1.AM01.parquet | 2025-06-30T21:50:19+00:00 | B201 | FC | FC569_1 | AM01 |  | 201.C.532 | C.5 | B201FC569_1.AM01_BDE | 1018214 | AI | 730- 00:00:00.000 | 00:06:00.000 | FC | BP201 | BP2015 | NF2 | 999.81 |  | Nassräume / Toilet areas | 05 floor
B201FC569_1.DC21 | 143 | UNIT ON/OFF 201.C.532 | 2 | INTEGER | 217 | 0 | ml/h | 731 | 300 | 42 | RBHU/B201/FC/FC5xx/B201FC569_1.DC21.parquet | 2025-07-01T20:06:09+00:00 | B201 | FC | FC569_1 | DC21 |  | 201.C.532 | C.5 | B201FC569_1.DC21_BDE | 2275430 | DO | 730- 00:00:00.000 | 00:05:00.000 | FC | BP201 | BP2015 | NF2 | 999.81 |  | Nassräume / Toilet areas | 05 floor
B201FC569_1.DM21 | 140 | STATUS UNIT ON/OFF 201.C.532 | 2 | INTEGER | 217 | 0 | ml/h | 731 | 120 | 43 | RBHU/B201/FC/FC5xx/B201FC569_1.DM21.parquet | 2025-07-01T20:06:16+00:00 | B201 | FC | FC569_1 | DM21 |  | 201.C.532 | C.5 | B201FC569_1.DM21_BDE | 1105766 | DI | 730- 00:00:00.000 | 00:02:00.000 | FC | BP201 | BP2015 | NF2 | 999.81 |  | Nassräume / Toilet areas | 05 floor
B201FC569_1.VS01_1 | 19 | STATUS STEP VENTILATION 201.C.532 | 3 | REAL | 301 | 50 | DEC | 731 | 360 | 40 | RBHU/B201/FC/FC5xx/B201FC569_1.VS01_1.parquet | 2025-06-30T02:15:17+00:00 | B201 | FC | FC569_1 | VS01_1 |  | 201.C.532 | C.5 | B201FC569_1.VS01_1_BDE | 1054566 | AI | 730- 00:00:00.000 | 00:06:00.000 | FC | BP201 | BP2015 | NF2 | 999.81 |  | Nassräume / Toilet areas | 05 floor
B201FC569_1.VT01_1 | 19 | ACTIVE SP. TEMP. HEATING 201.C.532 | 3 | REAL | 118 | 2 | °C | 731 | 300 | 40 | RBHU/B201/FC/FC5xx/B201FC569_1.VT01_1.parquet | 2025-07-01T20:15:19+00:00 | B201 | FC | FC569_1 | VT01_1 |  | 201.C.532 | C.5 | B201FC569_1.VT01_1_BDE | 1833318 | AI | 730- 00:00:00.000 | 00:05:00.000 | FC | BP201 | BP2015 | NF2 | 999.81 |  | Nassräume / Toilet areas | 05 floor
B201FC569_1.VT02_1 | 19 | ACTIVE SP. TEMP. COOLING 201.C.532 | 3 | REAL | 118 | 2 | °C | 731 | 300 | 40 | RBHU/B201/FC/FC5xx/B201FC569_1.VT02_1.parquet | 2025-07-01T20:15:19+00:00 | B201 | FC | FC569_1 | VT02_1 |  | 201.C.532 | C.5 | B201FC569_1.VT02_1_BDE | 1833574 | AI | 730- 00:00:00.000 | 00:05:00.000 | FC | BP201 | BP2015 | NF2 | 999.81 |  | Nassräume / Toilet areas | 05 floor
B201FC569_1.VT03_2 | 19 | ACTIVE SETPOINT TEMP. 201.C.532 | 3 | REAL | 118 | 2 | °C | 731 | 300 | 40 | RBHU/B201/FC/FC5xx/B201FC569_1.VT03_2.parquet | 2025-07-01T20:15:19+00:00 | B201 | FC | FC569_1 | VT03_2 |  | 201.C.532 | C.5 | B201FC569_1.VT03_2_BDE | 1833830 | AI | 730- 00:00:00.000 | 00:05:00.000 | FC | BP201 | BP2015 | NF2 | 999.81 |  | Nassräume / Toilet areas | 05 floor
B201FC569_2.AM01 | 19 | ROOM TEMPERATURE 201.C.532 | 3 | REAL | 118 | 2 | °C | 731 | 360 | 40 | RBHU/B201/FC/FC5xx/B201FC569_2.AM01.parquet | 2025-06-30T21:55:38+00:00 | B201 | FC | FC569_2 | AM01 |  | 201.C.532 | C.5 | B201FC569_2.AM01_BDE | 1017958 | AI | 730- 00:00:00.000 | 00:06:00.000 | FC | BP201 | BP2015 | NF2 | 999.81 |  | Nassräume / Toilet areas | 05 floor
B201FC569_2.DC21 | 143 | UNIT ON/OFF 201.C.532 | 2 | INTEGER | 217 | 0 | ml/h | 731 | 300 | 42 | RBHU/B201/FC/FC5xx/B201FC569_2.DC21.parquet | 2025-07-01T20:06:09+00:00 | B201 | FC | FC569_2 | DC21 |  | 201.C.532 | C.5 | B201FC569_2.DC21_BDE | 2275686 | DO | 730- 00:00:00.000 | 00:05:00.000 | FC | BP201 | BP2015 | NF2 | 999.81 |  | Nassräume / Toilet areas | 05 floor
B201FC569_2.DM21 | 140 | STATUS UNIT ON/OFF 201.C.532 | 2 | INTEGER | 217 | 0 | ml/h | 731 | 120 | 43 | RBHU/B201/FC/FC5xx/B201FC569_2.DM21.parquet | 2025-07-01T20:06:16+00:00 | B201 | FC | FC569_2 | DM21 |  | 201.C.532 | C.5 | B201FC569_2.DM21_BDE | 1105510 | DI | 730- 00:00:00.000 | 00:02:00.000 | FC | BP201 | BP2015 | NF2 | 999.81 |  | Nassräume / Toilet areas | 05 floor
B201FC569_2.VS01_1 | 19 | STATUS STEP VENTILATION 201.C.532 | 3 | REAL | 301 | 50 | DEC | 731 | 360 | 40 | RBHU/B201/FC/FC5xx/B201FC569_2.VS01_1.parquet | 2025-06-30T21:49:40+00:00 | B201 | FC | FC569_2 | VS01_1 |  | 201.C.532 | C.5 | B201FC569_2.VS01_1_BDE | 1054310 | AI | 730- 00:00:00.000 | 00:06:00.000 | FC | BP201 | BP2015 | NF2 | 999.81 |  | Nassräume / Toilet areas | 05 floor
B201FC569_2.VT02_1 | 19 | ACTIVE SP. TEMP. COOLING 201.C.532 | 3 | REAL | 118 | 2 | °C | 731 | 300 | 40 | RBHU/B201/FC/FC5xx/B201FC569_2.VT02_1.parquet | 2025-07-01T20:15:19+00:00 | B201 | FC | FC569_2 | VT02_1 |  | 201.C.532 | C.5 | B201FC569_2.VT02_1_BDE | 1834086 | AI | 730- 00:00:00.000 | 00:05:00.000 | FC | BP201 | BP2015 | NF2 | 999.81 |  | Nassräume / Toilet areas | 05 floor
B201FC569_2.VT03_2 | 19 | ACTIVE SETPOINT TEMP. 201.C.532 | 3 | REAL | 118 | 2 | °C | 731 | 300 | 40 | RBHU/B201/FC/FC5xx/B201FC569_2.VT03_2.parquet | 2025-07-01T20:15:19+00:00 | B201 | FC | FC569_2 | VT03_2 |  | 201.C.532 | C.5 | B201FC569_2.VT03_2_BDE | 1834342 | AI | 730- 00:00:00.000 | 00:05:00.000 | FC | BP201 | BP2015 | NF2 | 999.81 |  | Nassräume / Toilet areas | 05 floor
B201FC569_3.AM01 | 19 | ROOM TEMPERATURE 201.C.532 | 3 | REAL | 118 | 2 | °C | 731 | 360 | 40 | RBHU/B201/FC/FC5xx/B201FC569_3.AM01.parquet | 2025-06-30T21:57:20+00:00 | B201 | FC | FC569_3 | AM01 |  | 201.C.532 | C.5 | B201FC569_3.AM01_BDE | 1017702 | AI | 730- 00:00:00.000 | 00:06:00.000 | FC | BP201 | BP2015 | NF2 | 999.81 |  | Nassräume / Toilet areas | 05 floor
B201FC569_3.DC21 | 143 | UNIT ON/OFF 201.C.532 | 2 | INTEGER | 217 | 0 | ml/h | 731 | 300 | 42 | RBHU/B201/FC/FC5xx/B201FC569_3.DC21.parquet | 2025-07-01T20:06:09+00:00 | B201 | FC | FC569_3 | DC21 |  | 201.C.532 | C.5 | B201FC569_3.DC21_BDE | 2275942 | DO | 730- 00:00:00.000 | 00:05:00.000 | FC | BP201 | BP2015 | NF2 | 999.81 |  | Nassräume / Toilet areas | 05 floor
B201FC569_3.DM21 | 140 | STATUS UNIT ON/OFF 201.C.532 | 2 | INTEGER | 217 | 0 | ml/h | 731 | 120 | 43 | RBHU/B201/FC/FC5xx/B201FC569_3.DM21.parquet | 2025-07-01T20:06:16+00:00 | B201 | FC | FC569_3 | DM21 |  | 201.C.532 | C.5 | B201FC569_3.DM21_BDE | 1105254 | DI | 730- 00:00:00.000 | 00:02:00.000 | FC | BP201 | BP2015 | NF2 | 999.81 |  | Nassräume / Toilet areas | 05 floor
B201FC569_3.VS01_1 | 19 | STATUS STEP VENTILATION 201.C.532 | 3 | REAL | 301 | 50 | DEC | 731 | 360 | 40 | RBHU/B201/FC/FC5xx/B201FC569_3.VS01_1.parquet | 2025-06-30T21:25:45+00:00 | B201 | FC | FC569_3 | VS01_1 |  | 201.C.532 | C.5 | B201FC569_3.VS01_1_BDE | 1054054 | AI | 730- 00:00:00.000 | 00:06:00.000 | FC | BP201 | BP2015 | NF2 | 999.81 |  | Nassräume / Toilet areas | 05 floor
B201FC569_3.VT01_1 | 19 | ACTIVE SP. TEMP. HEATING 201.C.532 | 3 | REAL | 118 | 2 | °C | 731 | 300 | 40 | RBHU/B201/FC/FC5xx/B201FC569_3.VT01_1.parquet | 2025-07-01T20:15:19+00:00 | B201 | FC | FC569_3 | VT01_1 |  | 201.C.532 | C.5 | B201FC569_3.VT01_1_BDE | 1834598 | AI | 730- 00:00:00.000 | 00:05:00.000 | FC | BP201 | BP2015 | NF2 | 999.81 |  | Nassräume / Toilet areas | 05 floor
B201FC569_3.VT02_1 | 19 | ACTIVE SP. TEMP. COOLING 201.C.532 | 3 | REAL | 118 | 2 | °C | 731 | 300 | 40 | RBHU/B201/FC/FC5xx/B201FC569_3.VT02_1.parquet | 2025-07-01T20:15:19+00:00 | B201 | FC | FC569_3 | VT02_1 |  | 201.C.532 | C.5 | B201FC569_3.VT02_1_BDE | 1834854 | AI | 730- 00:00:00.000 | 00:05:00.000 | FC | BP201 | BP2015 | NF2 | 999.81 |  | Nassräume / Toilet areas | 05 floor
B201FC569_3.VT03_2 | 19 | ACTIVE SETPOINT TEMP. 201.C.532 | 3 | REAL | 118 | 2 | °C | 731 | 300 | 40 | RBHU/B201/FC/FC5xx/B201FC569_3.VT03_2.parquet | 2025-07-01T20:15:19+00:00 | B201 | FC | FC569_3 | VT03_2 |  | 201.C.532 | C.5 | B201FC569_3.VT03_2_BDE | 1835110 | AI | 730- 00:00:00.000 | 00:05:00.000 | FC | BP201 | BP2015 | NF2 | 999.81 |  | Nassräume / Toilet areas | 05 floor
B201FC569_4.AM01 | 19 | ROOM TEMPERATURE 201.C.532 | 3 | REAL | 118 | 2 | °C | 731 | 360 | 40 | RBHU/B201/FC/FC5xx/B201FC569_4.AM01.parquet | 2025-06-30T21:26:22+00:00 | B201 | FC | FC569_4 | AM01 |  | 201.C.532 | C.5 | B201FC569_4.AM01_BDE | 1017446 | AI | 730- 00:00:00.000 | 00:06:00.000 | FC | BP201 | BP2015 | NF2 | 999.81 |  | Nassräume / Toilet areas | 05 floor
B201FC569_4.DC21 | 143 | UNIT ON/OFF 201.C.532 | 2 | INTEGER | 217 | 0 | ml/h | 731 | 300 | 42 | RBHU/B201/FC/FC5xx/B201FC569_4.DC21.parquet | 2025-07-01T20:06:22+00:00 | B201 | FC | FC569_4 | DC21 |  | 201.C.532 | C.5 | B201FC569_4.DC21_BDE | 2276198 | DO | 730- 00:00:00.000 | 00:05:00.000 | FC | BP201 | BP2015 | NF2 | 999.81 |  | Nassräume / Toilet areas | 05 floor
B201FC569_4.DM21 | 140 | STATUS UNIT ON/OFF 201.C.532 | 2 | INTEGER | 217 | 0 | ml/h | 731 | 120 | 43 | RBHU/B201/FC/FC5xx/B201FC569_4.DM21.parquet | 2025-07-01T20:06:16+00:00 | B201 | FC | FC569_4 | DM21 |  | 201.C.532 | C.5 | B201FC569_4.DM21_BDE | 1104998 | DI | 730- 00:00:00.000 | 00:02:00.000 | FC | BP201 | BP2015 | NF2 | 999.81 |  | Nassräume / Toilet areas | 05 floor
B201FC569_4.VS01_1 | 19 | STATUS STEP VENTILATION 201.C.532 | 3 | REAL | 301 | 50 | DEC | 731 | 360 | 40 | RBHU/B201/FC/FC5xx/B201FC569_4.VS01_1.parquet | 2025-07-01T20:06:22+00:00 | B201 | FC | FC569_4 | VS01_1 |  | 201.C.532 | C.5 | B201FC569_4.VS01_1_BDE | 1053798 | AI | 730- 00:00:00.000 | 00:06:00.000 | FC | BP201 | BP2015 | NF2 | 999.81 |  | Nassräume / Toilet areas | 05 floor
B201FC569_4.VT01_1 | 19 | ACTIVE SP. TEMP. HEATING 201.C.532 | 3 | REAL | 118 | 2 | °C | 731 | 300 | 40 | RBHU/B201/FC/FC5xx/B201FC569_4.VT01_1.parquet | 2025-07-01T20:15:19+00:00 | B201 | FC | FC569_4 | VT01_1 |  | 201.C.532 | C.5 | B201FC569_4.VT01_1_BDE | 1835366 | AI | 730- 00:00:00.000 | 00:05:00.000 | FC | BP201 | BP2015 | NF2 | 999.81 |  | Nassräume / Toilet areas | 05 floor
B201FC569_4.VT02_1 | 19 | ACTIVE SP. TEMP. COOLING 201.C.532 | 3 | REAL | 118 | 2 | °C | 731 | 300 | 40 | RBHU/B201/FC/FC5xx/B201FC569_4.VT02_1.parquet | 2025-07-01T20:15:19+00:00 | B201 | FC | FC569_4 | VT02_1 |  | 201.C.532 | C.5 | B201FC569_4.VT02_1_BDE | 1835622 | AI | 730- 00:00:00.000 | 00:05:00.000 | FC | BP201 | BP2015 | NF2 | 999.81 |  | Nassräume / Toilet areas | 05 floor
B201FC569_4.VT03_2 | 19 | ACTIVE SETPOINT TEMP. 201.C.532 | 3 | REAL | 118 | 2 | °C | 731 | 300 | 40 | RBHU/B201/FC/FC5xx/B201FC569_4.VT03_2.parquet | 2025-07-01T20:15:19+00:00 | B201 | FC | FC569_4 | VT03_2 |  | 201.C.532 | C.5 | B201FC569_4.VT03_2_BDE | 1835878 | AI | 730- 00:00:00.000 | 00:05:00.000 | FC | BP201 | BP2015 | NF2 | 999.81 |  | Nassräume / Toilet areas | 05 floor
B201FC570_1.AM01 | 19 | ROOM TEMPERATURE 201.C.568 | 3 | REAL | 118 | 2 | °C | 731 | 360 | 40 | RBHU/B201/FC/FC5xx/B201FC570_1.AM01.parquet | 2025-06-30T21:55:51+00:00 | B201 | FC | FC570_1 | AM01 |  | 201.C.568 | C.5 | B201FC570_1.AM01_BDE | 1017190 | AI | 730- 00:00:00.000 | 00:06:00.000 | FC | BP201 | BP2015 | NF2 | 1011.98 |  | Nassräume / Toilet areas | 05 floor
B201FC570_1.DC21 | 143 | UNIT ON/OFF 201.C.568 | 2 | INTEGER | 217 | 0 | ml/h | 731 | 300 | 42 | RBHU/B201/FC/FC5xx/B201FC570_1.DC21.parquet | 2025-07-01T20:06:22+00:00 | B201 | FC | FC570_1 | DC21 |  | 201.C.568 | C.5 | B201FC570_1.DC21_BDE | 2276454 | DO | 730- 00:00:00.000 | 00:05:00.000 | FC | BP201 | BP2015 | NF2 | 1011.98 |  | Nassräume / Toilet areas | 05 floor
B201FC570_1.DM21 | 140 | STATUS UNIT ON/OFF 201.C.568 | 2 | INTEGER | 217 | 0 | ml/h | 731 | 120 | 43 | RBHU/B201/FC/FC5xx/B201FC570_1.DM21.parquet | 2025-07-01T20:06:16+00:00 | B201 | FC | FC570_1 | DM21 |  | 201.C.568 | C.5 | B201FC570_1.DM21_BDE | 1104742 | DI | 730- 00:00:00.000 | 00:02:00.000 | FC | BP201 | BP2015 | NF2 | 1011.98 |  | Nassräume / Toilet areas | 05 floor
B201FC570_1.VS01_1 | 19 | STATUS STEP VENTILATION 201.C.568 | 3 | REAL | 301 | 50 | DEC | 731 | 360 | 40 | RBHU/B201/FC/FC5xx/B201FC570_1.VS01_1.parquet | 2025-07-01T12:24:00+00:00 | B201 | FC | FC570_1 | VS01_1 |  | 201.C.568 | C.5 | B201FC570_1.VS01_1_BDE | 1053542 | AI | 730- 00:00:00.000 | 00:06:00.000 | FC | BP201 | BP2015 | NF2 | 1011.98 |  | Nassräume / Toilet areas | 05 floor
B201FC570_1.VT01_1 | 19 | ACTIVE SP. TEMP. HEATING 201.C.568 | 3 | REAL | 118 | 2 | °C | 731 | 300 | 40 | RBHU/B201/FC/FC5xx/B201FC570_1.VT01_1.parquet | 2025-06-30T06:15:17+00:00 | B201 | FC | FC570_1 | VT01_1 |  | 201.C.568 | C.5 | B201FC570_1.VT01_1_BDE | 1836134 | AI | 730- 00:00:00.000 | 00:05:00.000 | FC | BP201 | BP2015 | NF2 | 1011.98 |  | Nassräume / Toilet areas | 05 floor
B201FC570_1.VT02_1 | 19 | ACTIVE SP. TEMP. COOLING 201.C.568 | 3 | REAL | 118 | 2 | °C | 731 | 300 | 40 | RBHU/B201/FC/FC5xx/B201FC570_1.VT02_1.parquet | 2025-06-30T06:15:17+00:00 | B201 | FC | FC570_1 | VT02_1 |  | 201.C.568 | C.5 | B201FC570_1.VT02_1_BDE | 1836390 | AI | 730- 00:00:00.000 | 00:05:00.000 | FC | BP201 | BP2015 | NF2 | 1011.98 |  | Nassräume / Toilet areas | 05 floor
B201FC570_1.VT03_2 | 19 | ACTIVE SETPOINT TEMP. 201.C.568 | 3 | REAL | 118 | 2 | °C | 731 | 300 | 40 | RBHU/B201/FC/FC5xx/B201FC570_1.VT03_2.parquet | 2025-06-30T06:15:17+00:00 | B201 | FC | FC570_1 | VT03_2 |  | 201.C.568 | C.5 | B201FC570_1.VT03_2_BDE | 1836646 | AI | 730- 00:00:00.000 | 00:05:00.000 | FC | BP201 | BP2015 | NF2 | 1011.98 |  | Nassräume / Toilet areas | 05 floor
B201FC570_2.AM01 | 19 | ROOM TEMPERATURE 201.C.568 | 3 | REAL | 118 | 2 | °C | 731 | 360 | 40 | RBHU/B201/FC/FC5xx/B201FC570_2.AM01.parquet | 2025-06-30T21:58:11+00:00 | B201 | FC | FC570_2 | AM01 |  | 201.C.568 | C.5 | B201FC570_2.AM01_BDE | 1016934 | AI | 730- 00:00:00.000 | 00:06:00.000 | FC | BP201 | BP2015 | NF2 | 1011.98 |  | Nassräume / Toilet areas | 05 floor
B201FC570_2.DC21 | 143 | UNIT ON/OFF 201.C.568 | 2 | INTEGER | 217 | 0 | ml/h | 731 | 300 | 42 | RBHU/B201/FC/FC5xx/B201FC570_2.DC21.parquet | 2025-07-01T20:06:22+00:00 | B201 | FC | FC570_2 | DC21 |  | 201.C.568 | C.5 | B201FC570_2.DC21_BDE | 2276710 | DO | 730- 00:00:00.000 | 00:05:00.000 | FC | BP201 | BP2015 | NF2 | 1011.98 |  | Nassräume / Toilet areas | 05 floor
B201FC570_2.DM21 | 140 | STATUS UNIT ON/OFF 201.C.568 | 2 | INTEGER | 217 | 0 | ml/h | 731 | 120 | 43 | RBHU/B201/FC/FC5xx/B201FC570_2.DM21.parquet | 2025-07-01T20:06:16+00:00 | B201 | FC | FC570_2 | DM21 |  | 201.C.568 | C.5 | B201FC570_2.DM21_BDE | 1104486 | DI | 730- 00:00:00.000 | 00:02:00.000 | FC | BP201 | BP2015 | NF2 | 1011.98 |  | Nassräume / Toilet areas | 05 floor
B201FC570_2.VS01_1 | 19 | STATUS STEP VENTILATION 201.C.568 | 3 | REAL | 301 | 50 | DEC | 731 | 360 | 40 | RBHU/B201/FC/FC5xx/B201FC570_2.VS01_1.parquet | 2025-06-30T21:48:23+00:00 | B201 | FC | FC570_2 | VS01_1 |  | 201.C.568 | C.5 | B201FC570_2.VS01_1_BDE | 1053286 | AI | 730- 00:00:00.000 | 00:06:00.000 | FC | BP201 | BP2015 | NF2 | 1011.98 |  | Nassräume / Toilet areas | 05 floor
B201FC570_2.VT01_1 | 19 | ACTIVE SP. TEMP. HEATING 201.C.568 | 3 | REAL | 118 | 2 | °C | 731 | 300 | 40 | RBHU/B201/FC/FC5xx/B201FC570_2.VT01_1.parquet | 2025-06-30T06:15:17+00:00 | B201 | FC | FC570_2 | VT01_1 |  | 201.C.568 | C.5 | B201FC570_2.VT01_1_BDE | 1836902 | AI | 730- 00:00:00.000 | 00:05:00.000 | FC | BP201 | BP2015 | NF2 | 1011.98 |  | Nassräume / Toilet areas | 05 floor
B201FC570_2.VT02_1 | 19 | ACTIVE SP. TEMP. COOLING 201.C.568 | 3 | REAL | 118 | 2 | °C | 731 | 300 | 40 | RBHU/B201/FC/FC5xx/B201FC570_2.VT02_1.parquet | 2025-06-30T06:15:17+00:00 | B201 | FC | FC570_2 | VT02_1 |  | 201.C.568 | C.5 | B201FC570_2.VT02_1_BDE | 1837158 | AI | 730- 00:00:00.000 | 00:05:00.000 | FC | BP201 | BP2015 | NF2 | 1011.98 |  | Nassräume / Toilet areas | 05 floor
B201FC570_2.VT03_2 | 19 | ACTIVE SETPOINT TEMP. 201.C.568 | 3 | REAL | 118 | 2 | °C | 731 | 300 | 40 | RBHU/B201/FC/FC5xx/B201FC570_2.VT03_2.parquet | 2025-06-30T06:15:17+00:00 | B201 | FC | FC570_2 | VT03_2 |  | 201.C.568 | C.5 | B201FC570_2.VT03_2_BDE | 1837414 | AI | 730- 00:00:00.000 | 00:05:00.000 | FC | BP201 | BP2015 | NF2 | 1011.98 |  | Nassräume / Toilet areas | 05 floor
B201FC570_3.AM01 | 19 | ROOM TEMPERATURE 201.C.568 | 3 | REAL | 118 | 2 | °C | 731 | 360 | 40 | RBHU/B201/FC/FC5xx/B201FC570_3.AM01.parquet | 2025-06-30T21:55:26+00:00 | B201 | FC | FC570_3 | AM01 |  | 201.C.568 | C.5 | B201FC570_3.AM01_BDE | 1016678 | AI | 730- 00:00:00.000 | 00:06:00.000 | FC | BP201 | BP2015 | NF2 | 1011.98 |  | Nassräume / Toilet areas | 05 floor
B201FC570_3.DC21 | 143 | UNIT ON/OFF 201.C.568 | 2 | INTEGER | 217 | 0 | ml/h | 731 | 300 | 42 | RBHU/B201/FC/FC5xx/B201FC570_3.DC21.parquet | 2025-07-01T20:06:22+00:00 | B201 | FC | FC570_3 | DC21 |  | 201.C.568 | C.5 | B201FC570_3.DC21_BDE | 2276966 | DO | 730- 00:00:00.000 | 00:05:00.000 | FC | BP201 | BP2015 | NF2 | 1011.98 |  | Nassräume / Toilet areas | 05 floor
B201FC570_3.DM21 | 140 | STATUS UNIT ON/OFF 201.C.568 | 2 | INTEGER | 217 | 0 | ml/h | 731 | 120 | 43 | RBHU/B201/FC/FC5xx/B201FC570_3.DM21.parquet | 2025-07-01T20:06:26+00:00 | B201 | FC | FC570_3 | DM21 |  | 201.C.568 | C.5 | B201FC570_3.DM21_BDE | 1104230 | DI | 730- 00:00:00.000 | 00:02:00.000 | FC | BP201 | BP2015 | NF2 | 1011.98 |  | Nassräume / Toilet areas | 05 floor
B201FC570_3.VS01_1 | 19 | STATUS STEP VENTILATION 201.C.568 | 3 | REAL | 301 | 50 | DEC | 731 | 360 | 40 | RBHU/B201/FC/FC5xx/B201FC570_3.VS01_1.parquet | 2025-06-30T08:22:17+00:00 | B201 | FC | FC570_3 | VS01_1 |  | 201.C.568 | C.5 | B201FC570_3.VS01_1_BDE | 1053030 | AI | 730- 00:00:00.000 | 00:06:00.000 | FC | BP201 | BP2015 | NF2 | 1011.98 |  | Nassräume / Toilet areas | 05 floor
B201FC570_3.VT02_1 | 19 | ACTIVE SP. TEMP. COOLING 201.C.568 | 3 | REAL | 118 | 2 | °C | 731 | 300 | 40 | RBHU/B201/FC/FC5xx/B201FC570_3.VT02_1.parquet | 2025-07-01T20:15:19+00:00 | B201 | FC | FC570_3 | VT02_1 |  | 201.C.568 | C.5 | B201FC570_3.VT02_1_BDE | 1837670 | AI | 730- 00:00:00.000 | 00:05:00.000 | FC | BP201 | BP2015 | NF2 | 1011.98 |  | Nassräume / Toilet areas | 05 floor
B201FC570_3.VT03_2 | 19 | ACTIVE SETPOINT TEMP. 201.C.568 | 3 | REAL | 118 | 2 | °C | 731 | 300 | 40 | RBHU/B201/FC/FC5xx/B201FC570_3.VT03_2.parquet | 2025-07-01T20:15:19+00:00 | B201 | FC | FC570_3 | VT03_2 |  | 201.C.568 | C.5 | B201FC570_3.VT03_2_BDE | 1837926 | AI | 730- 00:00:00.000 | 00:05:00.000 | FC | BP201 | BP2015 | NF2 | 1011.98 |  | Nassräume / Toilet areas | 05 floor
B201FC570_4.AM01 | 19 | ROOM TEMPERATURE 201.C.568 | 3 | REAL | 118 | 2 | °C | 731 | 360 | 40 | RBHU/B201/FC/FC5xx/B201FC570_4.AM01.parquet | 2025-06-30T21:59:27+00:00 | B201 | FC | FC570_4 | AM01 |  | 201.C.568 | C.5 | B201FC570_4.AM01_BDE | 1016422 | AI | 730- 00:00:00.000 | 00:06:00.000 | FC | BP201 | BP2015 | NF2 | 1011.98 |  | Nassräume / Toilet areas | 05 floor
B201FC570_4.DC21 | 143 | UNIT ON/OFF 201.C.568 | 2 | INTEGER | 217 | 0 | ml/h | 731 | 300 | 42 | RBHU/B201/FC/FC5xx/B201FC570_4.DC21.parquet | 2025-07-01T20:06:22+00:00 | B201 | FC | FC570_4 | DC21 |  | 201.C.568 | C.5 | B201FC570_4.DC21_BDE | 2277222 | DO | 730- 00:00:00.000 | 00:05:00.000 | FC | BP201 | BP2015 | NF2 | 1011.98 |  | Nassräume / Toilet areas | 05 floor
B201FC570_4.DM21 | 140 | STATUS UNIT ON/OFF 201.C.568 | 2 | INTEGER | 217 | 0 | ml/h | 731 | 120 | 43 | RBHU/B201/FC/FC5xx/B201FC570_4.DM21.parquet | 2025-07-01T20:06:26+00:00 | B201 | FC | FC570_4 | DM21 |  | 201.C.568 | C.5 | B201FC570_4.DM21_BDE | 1103974 | DI | 730- 00:00:00.000 | 00:02:00.000 | FC | BP201 | BP2015 | NF2 | 1011.98 |  | Nassräume / Toilet areas | 05 floor
B201FC570_4.VS01_1 | 19 | STATUS STEP VENTILATION 201.C.568 | 3 | REAL | 301 | 50 | DEC | 731 | 360 | 40 | RBHU/B201/FC/FC5xx/B201FC570_4.VS01_1.parquet | 2025-06-30T11:02:54+00:00 | B201 | FC | FC570_4 | VS01_1 |  | 201.C.568 | C.5 | B201FC570_4.VS01_1_BDE | 1052774 | AI | 730- 00:00:00.000 | 00:06:00.000 | FC | BP201 | BP2015 | NF2 | 1011.98 |  | Nassräume / Toilet areas | 05 floor
B201FC570_4.VT01_1 | 19 | ACTIVE SP. TEMP. HEATING 201.C.568 | 3 | REAL | 118 | 2 | °C | 731 | 300 | 40 | RBHU/B201/FC/FC5xx/B201FC570_4.VT01_1.parquet | 2025-07-01T20:15:19+00:00 | B201 | FC | FC570_4 | VT01_1 |  | 201.C.568 | C.5 | B201FC570_4.VT01_1_BDE | 1838182 | AI | 730- 00:00:00.000 | 00:05:00.000 | FC | BP201 | BP2015 | NF2 | 1011.98 |  | Nassräume / Toilet areas | 05 floor
B201FC570_4.VT02_1 | 19 | ACTIVE SP. TEMP. COOLING 201.C.568 | 3 | REAL | 118 | 2 | °C | 731 | 300 | 40 | RBHU/B201/FC/FC5xx/B201FC570_4.VT02_1.parquet | 2025-07-01T20:15:19+00:00 | B201 | FC | FC570_4 | VT02_1 |  | 201.C.568 | C.5 | B201FC570_4.VT02_1_BDE | 1838438 | AI | 730- 00:00:00.000 | 00:05:00.000 | FC | BP201 | BP2015 | NF2 | 1011.98 |  | Nassräume / Toilet areas | 05 floor
B201FC570_4.VT03_2 | 19 | ACTIVE SETPOINT TEMP. 201.C.568 | 3 | REAL | 118 | 2 | °C | 731 | 300 | 40 | RBHU/B201/FC/FC5xx/B201FC570_4.VT03_2.parquet | 2025-07-01T20:15:19+00:00 | B201 | FC | FC570_4 | VT03_2 |  | 201.C.568 | C.5 | B201FC570_4.VT03_2_BDE | 1838694 | AI | 730- 00:00:00.000 | 00:05:00.000 | FC | BP201 | BP2015 | NF2 | 1011.98 |  | Nassräume / Toilet areas | 05 floor
B201FC571_1.AM01 | 19 | ROOM TEMPERATURE 201.C.570 | 3 | REAL | 118 | 2 | °C | 731 | 360 | 40 | RBHU/B201/FC/FC5xx/B201FC571_1.AM01.parquet | 2025-06-30T21:47:45+00:00 | B201 | FC | FC571_1 | AM01 |  | 201.C.570 | C.5 | B201FC571_1.AM01_BDE | 1016166 | AI | 730- 00:00:00.000 | 00:06:00.000 | FC | BP201 | BP2015 | NF2 | 13.93 |  | Nassräume / Toilet areas | 05 floor
B201FC571_1.DC21 | 143 | UNIT ON/OFF 201.C.570 | 2 | INTEGER | 217 | 0 | ml/h | 731 | 300 | 42 | RBHU/B201/FC/FC5xx/B201FC571_1.DC21.parquet | 2025-07-01T20:06:22+00:00 | B201 | FC | FC571_1 | DC21 |  | 201.C.570 | C.5 | B201FC571_1.DC21_BDE | 2277478 | DO | 730- 00:00:00.000 | 00:05:00.000 | FC | BP201 | BP2015 | NF2 | 13.93 |  | Nassräume / Toilet areas | 05 floor
B201FC571_1.DM21 | 140 | STATUS UNIT ON/OFF 201.C.570 | 2 | INTEGER | 217 | 0 | ml/h | 731 | 120 | 43 | RBHU/B201/FC/FC5xx/B201FC571_1.DM21.parquet | 2025-07-01T20:06:41+00:00 | B201 | FC | FC571_1 | DM21 |  | 201.C.570 | C.5 | B201FC571_1.DM21_BDE | 1103718 | DI | 730- 00:00:00.000 | 00:02:00.000 | FC | BP201 | BP2015 | NF2 | 13.93 |  | Nassräume / Toilet areas | 05 floor
B201FC571_1.VS01_1 | 19 | STATUS STEP VENTILATION 201.C.570 | 3 | REAL | 303 | 50 | DEC | 731 | 360 | 40 | RBHU/B201/FC/FC5xx/B201FC571_1.VS01_1.parquet | 2025-06-30T20:15:18+00:00 | B201 | FC | FC571_1 | VS01_1 |  | 201.C.570 | C.5 | B201FC571_1.VS01_1_BDE | 1052518 | AI | 730- 00:00:00.000 | 00:06:00.000 | FC | BP201 | BP2015 | NF2 | 13.93 |  | Nassräume / Toilet areas | 05 floor
B201FC571_1.VT03_1 | 19 | USER SETPOINT TEMP. 201.C.570 | 3 | REAL | 118 | 2 | °C | 731 | 300 | 40 | RBHU/B201/FC/FC5xx/B201FC571_1.VT03_1.parquet | 2025-07-01T20:15:19+00:00 | B201 | FC | FC571_1 | VT03_1 |  | 201.C.570 | C.5 | B201FC571_1.VT03_1_BDE | 1838950 | AI | 730- 00:00:00.000 | 00:05:00.000 | FC | BP201 | BP2015 | NF2 | 13.93 |  | Nassräume / Toilet areas | 05 floor
B201FC571_1.VT03_2 | 19 | ACTIVE SETPOINT TEMP. 201.C.570 | 3 | REAL | 118 | 2 | °C | 731 | 300 | 40 | RBHU/B201/FC/FC5xx/B201FC571_1.VT03_2.parquet | 2025-07-01T20:45:19+00:00 | B201 | FC | FC571_1 | VT03_2 |  | 201.C.570 | C.5 | B201FC571_1.VT03_2_BDE | 1839206 | AI | 730- 00:00:00.000 | 00:05:00.000 | FC | BP201 | BP2015 | NF2 | 13.93 |  | Nassräume / Toilet areas | 05 floor
B201FC572_1.AM01 | 19 | ROOM TEMPERATURE 201.C.571 | 3 | REAL | 118 | 2 | °C | 731 | 360 | 40 | RBHU/B201/FC/FC5xx/B201FC572_1.AM01.parquet | 2025-06-30T21:57:59+00:00 | B201 | FC | FC572_1 | AM01 |  | 201.C.571 | C.5 | B201FC572_1.AM01_BDE | 1015910 | AI | 730- 00:00:00.000 | 00:06:00.000 | FC | BP201 | BP2015 | NF2 | 56.32 |  | Nassräume / Toilet areas | 05 floor
B201FC572_1.DC21 | 143 | UNIT ON/OFF 201.C.571 | 2 | INTEGER | 217 | 0 | ml/h | 731 | 300 | 42 | RBHU/B201/FC/FC5xx/B201FC572_1.DC21.parquet | 2025-07-01T20:06:22+00:00 | B201 | FC | FC572_1 | DC21 |  | 201.C.571 | C.5 | B201FC572_1.DC21_BDE | 2277734 | DO | 730- 00:00:00.000 | 00:05:00.000 | FC | BP201 | BP2015 | NF2 | 56.32 |  | Nassräume / Toilet areas | 05 floor
B201FC572_1.DM21 | 140 | STATUS UNIT ON/OFF 201.C.571 | 2 | INTEGER | 217 | 0 | ml/h | 731 | 120 | 43 | RBHU/B201/FC/FC5xx/B201FC572_1.DM21.parquet | 2025-07-01T20:06:41+00:00 | B201 | FC | FC572_1 | DM21 |  | 201.C.571 | C.5 | B201FC572_1.DM21_BDE | 1103462 | DI | 730- 00:00:00.000 | 00:02:00.000 | FC | BP201 | BP2015 | NF2 | 56.32 |  | Nassräume / Toilet areas | 05 floor
B201FC572_1.VS01_1 | 19 | STATUS STEP VENTILATION 201.C.571 | 3 | REAL | 303 | 50 | DEC | 731 | 360 | 40 | RBHU/B201/FC/FC5xx/B201FC572_1.VS01_1.parquet | 2025-07-01T12:08:38+00:00 | B201 | FC | FC572_1 | VS01_1 |  | 201.C.571 | C.5 | B201FC572_1.VS01_1_BDE | 1052262 | AI | 730- 00:00:00.000 | 00:06:00.000 | FC | BP201 | BP2015 | NF2 | 56.32 |  | Nassräume / Toilet areas | 05 floor
B201FC572_1.VT03_1 | 19 | USER SETPOINT TEMP. 201.C.571 | 3 | REAL | 118 | 2 | °C | 731 | 300 | 40 | RBHU/B201/FC/FC5xx/B201FC572_1.VT03_1.parquet | 2025-07-01T13:20:17+00:00 | B201 | FC | FC572_1 | VT03_1 |  | 201.C.571 | C.5 | B201FC572_1.VT03_1_BDE | 1839462 | AI | 730- 00:00:00.000 | 00:05:00.000 | FC | BP201 | BP2015 | NF2 | 56.32 |  | Nassräume / Toilet areas | 05 floor
B201FC572_1.VT03_2 | 19 | ACTIVE SETPOINT TEMP. 201.C.571 | 3 | REAL | 118 | 2 | °C | 731 | 300 | 40 | RBHU/B201/FC/FC5xx/B201FC572_1.VT03_2.parquet | 2025-07-01T13:20:17+00:00 | B201 | FC | FC572_1 | VT03_2 |  | 201.C.571 | C.5 | B201FC572_1.VT03_2_BDE | 1839718 | AI | 730- 00:00:00.000 | 00:05:00.000 | FC | BP201 | BP2015 | NF2 | 56.32 |  | Nassräume / Toilet areas | 05 floor
B201FC572_2.AM01 | 19 | ROOM TEMPERATURE 201.C.571 | 3 | REAL | 118 | 2 | °C | 731 | 360 | 40 | RBHU/B201/FC/FC5xx/B201FC572_2.AM01.parquet | 2025-06-30T21:57:33+00:00 | B201 | FC | FC572_2 | AM01 |  | 201.C.571 | C.5 | B201FC572_2.AM01_BDE | 1015654 | AI | 730- 00:00:00.000 | 00:06:00.000 | FC | BP201 | BP2015 | NF2 | 56.32 |  | Nassräume / Toilet areas | 05 floor
B201FC572_2.DC21 | 143 | UNIT ON/OFF 201.C.571 | 2 | INTEGER | 217 | 0 | ml/h | 731 | 300 | 42 | RBHU/B201/FC/FC5xx/B201FC572_2.DC21.parquet | 2025-07-01T20:06:22+00:00 | B201 | FC | FC572_2 | DC21 |  | 201.C.571 | C.5 | B201FC572_2.DC21_BDE | 2277990 | DO | 730- 00:00:00.000 | 00:05:00.000 | FC | BP201 | BP2015 | NF2 | 56.32 |  | Nassräume / Toilet areas | 05 floor
B201FC572_2.DM21 | 140 | STATUS UNIT ON/OFF 201.C.571 | 2 | INTEGER | 217 | 0 | ml/h | 731 | 120 | 43 | RBHU/B201/FC/FC5xx/B201FC572_2.DM21.parquet | 2025-06-30T20:42:05+00:00 | B201 | FC | FC572_2 | DM21 |  | 201.C.571 | C.5 | B201FC572_2.DM21_BDE | 1103206 | DI | 730- 00:00:00.000 | 00:02:00.000 | FC | BP201 | BP2015 | NF2 | 56.32 |  | Nassräume / Toilet areas | 05 floor
B201FC572_2.VS01_1 | 19 | STATUS STEP VENTILATION 201.C.571 | 3 | REAL | 303 | 50 | DEC | 731 | 360 | 40 | RBHU/B201/FC/FC5xx/B201FC572_2.VS01_1.parquet | 2025-06-30T21:57:33+00:00 | B201 | FC | FC572_2 | VS01_1 |  | 201.C.571 | C.5 | B201FC572_2.VS01_1_BDE | 1052006 | AI | 730- 00:00:00.000 | 00:06:00.000 | FC | BP201 | BP2015 | NF2 | 56.32 |  | Nassräume / Toilet areas | 05 floor
B201FC572_2.VT03_1 | 19 | USER SETPOINT TEMP. 201.C.571 | 3 | REAL | 118 | 2 | °C | 731 | 300 | 40 | RBHU/B201/FC/FC5xx/B201FC572_2.VT03_1.parquet | 2025-07-01T20:15:19+00:00 | B201 | FC | FC572_2 | VT03_1 |  | 201.C.571 | C.5 | B201FC572_2.VT03_1_BDE | 1839974 | AI | 730- 00:00:00.000 | 00:05:00.000 | FC | BP201 | BP2015 | NF2 | 56.32 |  | Nassräume / Toilet areas | 05 floor
B201FC572_2.VT03_2 | 19 | ACTIVE SETPOINT TEMP. 201.C.571 | 3 | REAL | 118 | 2 | °C | 731 | 300 | 40 | RBHU/B201/FC/FC5xx/B201FC572_2.VT03_2.parquet | 2025-06-30T20:42:14+00:00 | B201 | FC | FC572_2 | VT03_2 |  | 201.C.571 | C.5 | B201FC572_2.VT03_2_BDE | 1840230 | AI | 730- 00:00:00.000 | 00:05:00.000 | FC | BP201 | BP2015 | NF2 | 56.32 |  | Nassräume / Toilet areas | 05 floor
B201FC573_1.AM01 | 19 | ROOM TEMPERATURE 201.C.568 | 3 | REAL | 118 | 2 | °C | 731 | 360 | 40 | RBHU/B201/FC/FC5xx/B201FC573_1.AM01.parquet | 2025-06-30T21:54:21+00:00 | B201 | FC | FC573_1 | AM01 |  | 201.C.568 | C.5 | B201FC573_1.AM01_BDE | 1015398 | AI | 730- 00:00:00.000 | 00:06:00.000 | FC | BP201 | BP2015 | NF2 | 1011.98 |  | Nassräume / Toilet areas | 05 floor
B201FC573_1.DC21 | 143 | UNIT ON/OFF 201.C.568 | 2 | INTEGER | 217 | 0 | ml/h | 731 | 300 | 42 | RBHU/B201/FC/FC5xx/B201FC573_1.DC21.parquet | 2025-07-01T20:06:22+00:00 | B201 | FC | FC573_1 | DC21 |  | 201.C.568 | C.5 | B201FC573_1.DC21_BDE | 2278246 | DO | 730- 00:00:00.000 | 00:05:00.000 | FC | BP201 | BP2015 | NF2 | 1011.98 |  | Nassräume / Toilet areas | 05 floor
B201FC573_1.DM21 | 140 | STATUS UNIT ON/OFF 201.C.568 | 2 | INTEGER | 217 | 0 | ml/h | 731 | 120 | 43 | RBHU/B201/FC/FC5xx/B201FC573_1.DM21.parquet | 2025-07-01T20:06:26+00:00 | B201 | FC | FC573_1 | DM21 |  | 201.C.568 | C.5 | B201FC573_1.DM21_BDE | 1102950 | DI | 730- 00:00:00.000 | 00:02:00.000 | FC | BP201 | BP2015 | NF2 | 1011.98 |  | Nassräume / Toilet areas | 05 floor
B201FC573_1.VS01_1 | 19 | STATUS STEP VENTILATION 201.C.568 | 3 | REAL | 301 | 50 | DEC | 731 | 360 | 40 | RBHU/B201/FC/FC5xx/B201FC573_1.VS01_1.parquet | 2025-06-30T20:06:28+00:00 | B201 | FC | FC573_1 | VS01_1 |  | 201.C.568 | C.5 | B201FC573_1.VS01_1_BDE | 1051750 | AI | 730- 00:00:00.000 | 00:06:00.000 | FC | BP201 | BP2015 | NF2 | 1011.98 |  | Nassräume / Toilet areas | 05 floor
B201FC573_1.VT02_1 | 19 | ACTIVE SP. TEMP. COOLING 201.C.568 | 3 | REAL | 118 | 2 | °C | 731 | 300 | 40 | RBHU/B201/FC/FC5xx/B201FC573_1.VT02_1.parquet | 2025-07-01T20:15:19+00:00 | B201 | FC | FC573_1 | VT02_1 |  | 201.C.568 | C.5 | B201FC573_1.VT02_1_BDE | 1840486 | AI | 730- 00:00:00.000 | 00:05:00.000 | FC | BP201 | BP2015 | NF2 | 1011.98 |  | Nassräume / Toilet areas | 05 floor
B201FC573_1.VT03_2 | 19 | ACTIVE SETPOINT TEMP. 201.C.568 | 3 | REAL | 118 | 2 | °C | 731 | 300 | 40 | RBHU/B201/FC/FC5xx/B201FC573_1.VT03_2.parquet | 2025-07-01T20:15:19+00:00 | B201 | FC | FC573_1 | VT03_2 |  | 201.C.568 | C.5 | B201FC573_1.VT03_2_BDE | 1840742 | AI | 730- 00:00:00.000 | 00:05:00.000 | FC | BP201 | BP2015 | NF2 | 1011.98 |  | Nassräume / Toilet areas | 05 floor
B201FC573_2.AM01 | 19 | ROOM TEMPERATURE 201.C.568 | 3 | REAL | 118 | 2 | °C | 731 | 360 | 40 | RBHU/B201/FC/FC5xx/B201FC573_2.AM01.parquet | 2025-06-30T21:51:48+00:00 | B201 | FC | FC573_2 | AM01 |  | 201.C.568 | C.5 | B201FC573_2.AM01_BDE | 1015142 | AI | 730- 00:00:00.000 | 00:06:00.000 | FC | BP201 | BP2015 | NF2 | 1011.98 |  | Nassräume / Toilet areas | 05 floor
B201FC573_2.DC21 | 143 | UNIT ON/OFF 201.C.568 | 2 | INTEGER | 217 | 0 | ml/h | 731 | 300 | 42 | RBHU/B201/FC/FC5xx/B201FC573_2.DC21.parquet | 2025-07-01T20:06:22+00:00 | B201 | FC | FC573_2 | DC21 |  | 201.C.568 | C.5 | B201FC573_2.DC21_BDE | 2278502 | DO | 730- 00:00:00.000 | 00:05:00.000 | FC | BP201 | BP2015 | NF2 | 1011.98 |  | Nassräume / Toilet areas | 05 floor
B201FC573_2.DM21 | 140 | STATUS UNIT ON/OFF 201.C.568 | 2 | INTEGER | 217 | 0 | ml/h | 731 | 120 | 43 | RBHU/B201/FC/FC5xx/B201FC573_2.DM21.parquet | 2025-07-01T20:06:31+00:00 | B201 | FC | FC573_2 | DM21 |  | 201.C.568 | C.5 | B201FC573_2.DM21_BDE | 1102694 | DI | 730- 00:00:00.000 | 00:02:00.000 | FC | BP201 | BP2015 | NF2 | 1011.98 |  | Nassräume / Toilet areas | 05 floor
B201FC573_2.VS01_1 | 19 | STATUS STEP VENTILATION 201.C.568 | 3 | REAL | 301 | 50 | DEC | 731 | 360 | 40 | RBHU/B201/FC/FC5xx/B201FC573_2.VS01_1.parquet | 2025-07-01T20:15:19+00:00 | B201 | FC | FC573_2 | VS01_1 |  | 201.C.568 | C.5 | B201FC573_2.VS01_1_BDE | 1051494 | AI | 730- 00:00:00.000 | 00:06:00.000 | FC | BP201 | BP2015 | NF2 | 1011.98 |  | Nassräume / Toilet areas | 05 floor
B201FC573_2.VT01_1 | 19 | ACTIVE SP. TEMP. HEATING 201.C.568 | 3 | REAL | 118 | 2 | °C | 731 | 300 | 40 | RBHU/B201/FC/FC5xx/B201FC573_2.VT01_1.parquet | 2025-07-01T20:15:19+00:00 | B201 | FC | FC573_2 | VT01_1 |  | 201.C.568 | C.5 | B201FC573_2.VT01_1_BDE | 1840998 | AI | 730- 00:00:00.000 | 00:05:00.000 | FC | BP201 | BP2015 | NF2 | 1011.98 |  | Nassräume / Toilet areas | 05 floor
B201FC573_2.VT02_1 | 19 | ACTIVE SP. TEMP. COOLING 201.C.568 | 3 | REAL | 118 | 2 | °C | 731 | 300 | 40 | RBHU/B201/FC/FC5xx/B201FC573_2.VT02_1.parquet | 2025-07-01T20:15:19+00:00 | B201 | FC | FC573_2 | VT02_1 |  | 201.C.568 | C.5 | B201FC573_2.VT02_1_BDE | 1841254 | AI | 730- 00:00:00.000 | 00:05:00.000 | FC | BP201 | BP2015 | NF2 | 1011.98 |  | Nassräume / Toilet areas | 05 floor
B201FC573_2.VT03_2 | 19 | ACTIVE SETPOINT TEMP. 201.C.568 | 3 | REAL | 118 | 2 | °C | 731 | 300 | 40 | RBHU/B201/FC/FC5xx/B201FC573_2.VT03_2.parquet | 2025-07-01T20:15:19+00:00 | B201 | FC | FC573_2 | VT03_2 |  | 201.C.568 | C.5 | B201FC573_2.VT03_2_BDE | 1841510 | AI | 730- 00:00:00.000 | 00:05:00.000 | FC | BP201 | BP2015 | NF2 | 1011.98 |  | Nassräume / Toilet areas | 05 floor
B201FC573_3.AM01 | 19 | ROOM TEMPERATURE 201.C.568 | 3 | REAL | 118 | 2 | °C | 731 | 360 | 40 | RBHU/B201/FC/FC5xx/B201FC573_3.AM01.parquet | 2025-06-30T21:58:36+00:00 | B201 | FC | FC573_3 | AM01 |  | 201.C.568 | C.5 | B201FC573_3.AM01_BDE | 1014886 | AI | 730- 00:00:00.000 | 00:06:00.000 | FC | BP201 | BP2015 | NF2 | 1011.98 |  | Nassräume / Toilet areas | 05 floor
B201FC573_3.DC21 | 143 | UNIT ON/OFF 201.C.568 | 2 | INTEGER | 217 | 0 | ml/h | 731 | 300 | 42 | RBHU/B201/FC/FC5xx/B201FC573_3.DC21.parquet | 2025-07-01T20:06:35+00:00 | B201 | FC | FC573_3 | DC21 |  | 201.C.568 | C.5 | B201FC573_3.DC21_BDE | 2278758 | DO | 730- 00:00:00.000 | 00:05:00.000 | FC | BP201 | BP2015 | NF2 | 1011.98 |  | Nassräume / Toilet areas | 05 floor
B201FC573_3.DM21 | 140 | STATUS UNIT ON/OFF 201.C.568 | 2 | INTEGER | 217 | 0 | ml/h | 731 | 120 | 43 | RBHU/B201/FC/FC5xx/B201FC573_3.DM21.parquet | 2025-07-01T20:06:31+00:00 | B201 | FC | FC573_3 | DM21 |  | 201.C.568 | C.5 | B201FC573_3.DM21_BDE | 1102438 | DI | 730- 00:00:00.000 | 00:02:00.000 | FC | BP201 | BP2015 | NF2 | 1011.98 |  | Nassräume / Toilet areas | 05 floor
B201FC573_3.VS01_1 | 19 | STATUS STEP VENTILATION 201.C.568 | 3 | REAL | 301 | 50 | DEC | 731 | 360 | 40 | RBHU/B201/FC/FC5xx/B201FC573_3.VS01_1.parquet | 2025-06-30T06:15:17+00:00 | B201 | FC | FC573_3 | VS01_1 |  | 201.C.568 | C.5 | B201FC573_3.VS01_1_BDE | 1051238 | AI | 730- 00:00:00.000 | 00:06:00.000 | FC | BP201 | BP2015 | NF2 | 1011.98 |  | Nassräume / Toilet areas | 05 floor
B201FC573_3.VT02_1 | 19 | ACTIVE SP. TEMP. COOLING 201.C.568 | 3 | REAL | 118 | 2 | °C | 731 | 300 | 40 | RBHU/B201/FC/FC5xx/B201FC573_3.VT02_1.parquet | 2025-07-01T20:15:19+00:00 | B201 | FC | FC573_3 | VT02_1 |  | 201.C.568 | C.5 | B201FC573_3.VT02_1_BDE | 1841766 | AI | 730- 00:00:00.000 | 00:05:00.000 | FC | BP201 | BP2015 | NF2 | 1011.98 |  | Nassräume / Toilet areas | 05 floor
B201FC573_3.VT03_2 | 19 | ACTIVE SETPOINT TEMP. 201.C.568 | 3 | REAL | 118 | 2 | °C | 731 | 300 | 40 | RBHU/B201/FC/FC5xx/B201FC573_3.VT03_2.parquet | 2025-07-01T20:15:19+00:00 | B201 | FC | FC573_3 | VT03_2 |  | 201.C.568 | C.5 | B201FC573_3.VT03_2_BDE | 1842022 | AI | 730- 00:00:00.000 | 00:05:00.000 | FC | BP201 | BP2015 | NF2 | 1011.98 |  | Nassräume / Toilet areas | 05 floor
B201FC573_4.AM01 | 19 | ROOM TEMPERATURE 201.C.568 | 3 | REAL | 118 | 2 | °C | 731 | 360 | 40 | RBHU/B201/FC/FC5xx/B201FC573_4.AM01.parquet | 2025-06-30T21:56:30+00:00 | B201 | FC | FC573_4 | AM01 |  | 201.C.568 | C.5 | B201FC573_4.AM01_BDE | 1014630 | AI | 730- 00:00:00.000 | 00:06:00.000 | FC | BP201 | BP2015 | NF2 | 1011.98 |  | Nassräume / Toilet areas | 05 floor
B201FC573_4.DC21 | 143 | UNIT ON/OFF 201.C.568 | 2 | INTEGER | 217 | 0 | ml/h | 731 | 300 | 42 | RBHU/B201/FC/FC5xx/B201FC573_4.DC21.parquet | 2025-07-01T20:06:35+00:00 | B201 | FC | FC573_4 | DC21 |  | 201.C.568 | C.5 | B201FC573_4.DC21_BDE | 2279014 | DO | 730- 00:00:00.000 | 00:05:00.000 | FC | BP201 | BP2015 | NF2 | 1011.98 |  | Nassräume / Toilet areas | 05 floor
B201FC573_4.DM21 | 140 | STATUS UNIT ON/OFF 201.C.568 | 2 | INTEGER | 217 | 0 | ml/h | 731 | 120 | 43 | RBHU/B201/FC/FC5xx/B201FC573_4.DM21.parquet | 2025-07-01T20:06:31+00:00 | B201 | FC | FC573_4 | DM21 |  | 201.C.568 | C.5 | B201FC573_4.DM21_BDE | 1102182 | DI | 730- 00:00:00.000 | 00:02:00.000 | FC | BP201 | BP2015 | NF2 | 1011.98 |  | Nassräume / Toilet areas | 05 floor
B201FC573_4.VS01_1 | 19 | STATUS STEP VENTILATION 201.C.568 | 3 | REAL | 301 | 50 | DEC | 731 | 360 | 40 | RBHU/B201/FC/FC5xx/B201FC573_4.VS01_1.parquet | 2025-07-01T14:15:18+00:00 | B201 | FC | FC573_4 | VS01_1 |  | 201.C.568 | C.5 | B201FC573_4.VS01_1_BDE | 1050982 | AI | 730- 00:00:00.000 | 00:06:00.000 | FC | BP201 | BP2015 | NF2 | 1011.98 |  | Nassräume / Toilet areas | 05 floor
B201FC573_4.VT01_1 | 19 | ACTIVE SP. TEMP. HEATING 201.C.568 | 3 | REAL | 118 | 2 | °C | 731 | 300 | 40 | RBHU/B201/FC/FC5xx/B201FC573_4.VT01_1.parquet | 2025-07-01T20:15:19+00:00 | B201 | FC | FC573_4 | VT01_1 |  | 201.C.568 | C.5 | B201FC573_4.VT01_1_BDE | 1842278 | AI | 730- 00:00:00.000 | 00:05:00.000 | FC | BP201 | BP2015 | NF2 | 1011.98 |  | Nassräume / Toilet areas | 05 floor
B201FC573_4.VT02_1 | 19 | ACTIVE SP. TEMP. COOLING 201.C.568 | 3 | REAL | 118 | 2 | °C | 731 | 300 | 40 | RBHU/B201/FC/FC5xx/B201FC573_4.VT02_1.parquet | 2025-07-01T20:15:19+00:00 | B201 | FC | FC573_4 | VT02_1 |  | 201.C.568 | C.5 | B201FC573_4.VT02_1_BDE | 1842534 | AI | 730- 00:00:00.000 | 00:05:00.000 | FC | BP201 | BP2015 | NF2 | 1011.98 |  | Nassräume / Toilet areas | 05 floor
B201FC573_4.VT03_2 | 19 | ACTIVE SETPOINT TEMP. 201.C.568 | 3 | REAL | 118 | 2 | °C | 731 | 300 | 40 | RBHU/B201/FC/FC5xx/B201FC573_4.VT03_2.parquet | 2025-07-01T20:15:19+00:00 | B201 | FC | FC573_4 | VT03_2 |  | 201.C.568 | C.5 | B201FC573_4.VT03_2_BDE | 1842790 | AI | 730- 00:00:00.000 | 00:05:00.000 | FC | BP201 | BP2015 | NF2 | 1011.98 |  | Nassräume / Toilet areas | 05 floor
B201FC574_1.AM01 | 19 | ROOM TEMPERATURE 201.C.572 | 3 | REAL | 118 | 2 | °C | 731 | 360 | 40 | RBHU/B201/FC/FC5xx/B201FC574_1.AM01.parquet | 2025-06-30T10:18:00+00:00 | B201 | FC | FC574_1 | AM01 |  | 201.C.572 | C.5 | B201FC574_1.AM01_BDE | 1014374 | AI | 730- 00:00:00.000 | 00:06:00.000 | FC | BP201 | BP2015 | NF2 | 18.02 |  | Nassräume / Toilet areas | 05 floor
B201FC574_1.DC21 | 143 | UNIT ON/OFF 201.C.572 | 2 | INTEGER | 217 | 0 | ml/h | 731 | 300 | 42 | RBHU/B201/FC/FC5xx/B201FC574_1.DC21.parquet | 2025-07-01T20:06:35+00:00 | B201 | FC | FC574_1 | DC21 |  | 201.C.572 | C.5 | B201FC574_1.DC21_BDE | 2279270 | DO | 730- 00:00:00.000 | 00:05:00.000 | FC | BP201 | BP2015 | NF2 | 18.02 |  | Nassräume / Toilet areas | 05 floor
B201FC574_1.DM21 | 140 | STATUS UNIT ON/OFF 201.C.572 | 2 | INTEGER | 217 | 0 | ml/h | 731 | 120 | 43 | RBHU/B201/FC/FC5xx/B201FC574_1.DM21.parquet | 2025-06-30T04:24:11+00:00 | B201 | FC | FC574_1 | DM21 |  | 201.C.572 | C.5 | B201FC574_1.DM21_BDE | 1101926 | DI | 730- 00:00:00.000 | 00:02:00.000 | FC | BP201 | BP2015 | NF2 | 18.02 |  | Nassräume / Toilet areas | 05 floor
B201FC574_1.VS01_1 | 19 | STATUS STEP VENTILATION 201.C.572 | 3 | REAL | 303 | 50 | DEC | 731 | 360 | 40 | RBHU/B201/FC/FC5xx/B201FC574_1.VS01_1.parquet | 2025-06-30T10:18:00+00:00 | B201 | FC | FC574_1 | VS01_1 |  | 201.C.572 | C.5 | B201FC574_1.VS01_1_BDE | 1050726 | AI | 730- 00:00:00.000 | 00:06:00.000 | FC | BP201 | BP2015 | NF2 | 18.02 |  | Nassräume / Toilet areas | 05 floor
B201FC574_1.VT03_1 | 19 | USER SETPOINT TEMP. 201.C.572 | 3 | REAL | 118 | 2 | °C | 731 | 300 | 40 | RBHU/B201/FC/FC5xx/B201FC574_1.VT03_1.parquet | 2025-06-30T10:18:30+00:00 | B201 | FC | FC574_1 | VT03_1 |  | 201.C.572 | C.5 | B201FC574_1.VT03_1_BDE | 1843046 | AI | 730- 00:00:00.000 | 00:05:00.000 | FC | BP201 | BP2015 | NF2 | 18.02 |  | Nassräume / Toilet areas | 05 floor
B201FC574_1.VT03_2 | 19 | ACTIVE SETPOINT TEMP. 201.C.572 | 3 | REAL | 118 | 2 | °C | 731 | 300 | 40 | RBHU/B201/FC/FC5xx/B201FC574_1.VT03_2.parquet | 2025-06-30T10:18:30+00:00 | B201 | FC | FC574_1 | VT03_2 |  | 201.C.572 | C.5 | B201FC574_1.VT03_2_BDE | 1843302 | AI | 730- 00:00:00.000 | 00:05:00.000 | FC | BP201 | BP2015 | NF2 | 18.02 |  | Nassräume / Toilet areas | 05 floor
B201FC575_1.AM01 | 19 | ROOM TEMPERATURE 201.C.573 | 3 | REAL | 118 | 2 | °C | 731 | 360 | 40 | RBHU/B201/FC/FC5xx/B201FC575_1.AM01.parquet | 2025-06-30T21:57:46+00:00 | B201 | FC | FC575_1 | AM01 |  | 201.C.573 | C.5 | B201FC575_1.AM01_BDE | 1014118 | AI | 730- 00:00:00.000 | 00:06:00.000 | FC | BP201 | BP2015 | NF2 | 17.99 |  | Nassräume / Toilet areas | 05 floor
B201FC575_1.DC21 | 143 | UNIT ON/OFF 201.C.573 | 2 | INTEGER | 217 | 0 | ml/h | 731 | 300 | 42 | RBHU/B201/FC/FC5xx/B201FC575_1.DC21.parquet | 2025-07-01T20:06:35+00:00 | B201 | FC | FC575_1 | DC21 |  | 201.C.573 | C.5 | B201FC575_1.DC21_BDE | 2279526 | DO | 730- 00:00:00.000 | 00:05:00.000 | FC | BP201 | BP2015 | NF2 | 17.99 |  | Nassräume / Toilet areas | 05 floor
B201FC575_1.DM21 | 140 | STATUS UNIT ON/OFF 201.C.573 | 2 | INTEGER | 217 | 0 | ml/h | 731 | 120 | 43 | RBHU/B201/FC/FC5xx/B201FC575_1.DM21.parquet | 2025-07-01T14:14:26+00:00 | B201 | FC | FC575_1 | DM21 |  | 201.C.573 | C.5 | B201FC575_1.DM21_BDE | 1101670 | DI | 730- 00:00:00.000 | 00:02:00.000 | FC | BP201 | BP2015 | NF2 | 17.99 |  | Nassräume / Toilet areas | 05 floor
B201FC575_1.VS01_1 | 19 | STATUS STEP VENTILATION 201.C.573 | 3 | REAL | 303 | 50 | DEC | 731 | 360 | 40 | RBHU/B201/FC/FC5xx/B201FC575_1.VS01_1.parquet | 2025-06-30T21:57:46+00:00 | B201 | FC | FC575_1 | VS01_1 |  | 201.C.573 | C.5 | B201FC575_1.VS01_1_BDE | 1050470 | AI | 730- 00:00:00.000 | 00:06:00.000 | FC | BP201 | BP2015 | NF2 | 17.99 |  | Nassräume / Toilet areas | 05 floor
B201FC575_1.VT03_1 | 19 | USER SETPOINT TEMP. 201.C.573 | 3 | REAL | 118 | 2 | °C | 731 | 300 | 40 | RBHU/B201/FC/FC5xx/B201FC575_1.VT03_1.parquet | 2025-06-30T21:58:01+00:00 | B201 | FC | FC575_1 | VT03_1 |  | 201.C.573 | C.5 | B201FC575_1.VT03_1_BDE | 1843558 | AI | 730- 00:00:00.000 | 00:05:00.000 | FC | BP201 | BP2015 | NF2 | 17.99 |  | Nassräume / Toilet areas | 05 floor
B201FC575_1.VT03_2 | 19 | ACTIVE SETPOINT TEMP. 201.C.573 | 3 | REAL | 118 | 2 | °C | 731 | 300 | 40 | RBHU/B201/FC/FC5xx/B201FC575_1.VT03_2.parquet | 2025-06-30T21:58:01+00:00 | B201 | FC | FC575_1 | VT03_2 |  | 201.C.573 | C.5 | B201FC575_1.VT03_2_BDE | 1843814 | AI | 730- 00:00:00.000 | 00:05:00.000 | FC | BP201 | BP2015 | NF2 | 17.99 |  | Nassräume / Toilet areas | 05 floor
B201FC576_1.AM01 | 19 | ROOM TEMPERATURE 201.C.568 | 3 | REAL | 118 | 2 | °C | 731 | 360 | 40 | RBHU/B201/FC/FC5xx/B201FC576_1.AM01.parquet | 2025-06-30T21:15:25+00:00 | B201 | FC | FC576_1 | AM01 |  | 201.C.568 | C.5 | B201FC576_1.AM01_BDE | 1013862 | AI | 730- 00:00:00.000 | 00:06:00.000 | FC | BP201 | BP2015 | NF2 | 1011.98 |  | Nassräume / Toilet areas | 05 floor
B201FC576_1.DC21 | 143 | UNIT ON/OFF 201.C.568 | 2 | INTEGER | 217 | 0 | ml/h | 731 | 300 | 42 | RBHU/B201/FC/FC5xx/B201FC576_1.DC21.parquet | 2025-07-01T20:06:35+00:00 | B201 | FC | FC576_1 | DC21 |  | 201.C.568 | C.5 | B201FC576_1.DC21_BDE | 2279782 | DO | 730- 00:00:00.000 | 00:05:00.000 | FC | BP201 | BP2015 | NF2 | 1011.98 |  | Nassräume / Toilet areas | 05 floor
B201FC576_1.DM21 | 140 | STATUS UNIT ON/OFF 201.C.568 | 2 | INTEGER | 217 | 0 | ml/h | 731 | 120 | 43 | RBHU/B201/FC/FC5xx/B201FC576_1.DM21.parquet | 2025-07-01T20:06:36+00:00 | B201 | FC | FC576_1 | DM21 |  | 201.C.568 | C.5 | B201FC576_1.DM21_BDE | 1101414 | DI | 730- 00:00:00.000 | 00:02:00.000 | FC | BP201 | BP2015 | NF2 | 1011.98 |  | Nassräume / Toilet areas | 05 floor
B201FC576_1.VS01_1 | 19 | STATUS STEP VENTILATION 201.C.568 | 3 | REAL | 301 | 50 | DEC | 731 | 360 | 40 | RBHU/B201/FC/FC5xx/B201FC576_1.VS01_1.parquet | 2025-06-30T13:36:17+00:00 | B201 | FC | FC576_1 | VS01_1 |  | 201.C.568 | C.5 | B201FC576_1.VS01_1_BDE | 1050214 | AI | 730- 00:00:00.000 | 00:06:00.000 | FC | BP201 | BP2015 | NF2 | 1011.98 |  | Nassräume / Toilet areas | 05 floor
B201FC576_1.VT02_1 | 19 | ACTIVE SP. TEMP. COOLING 201.C.568 | 3 | REAL | 118 | 2 | °C | 731 | 300 | 40 | RBHU/B201/FC/FC5xx/B201FC576_1.VT02_1.parquet | 2025-06-30T06:15:17+00:00 | B201 | FC | FC576_1 | VT02_1 |  | 201.C.568 | C.5 | B201FC576_1.VT02_1_BDE | 1844070 | AI | 730- 00:00:00.000 | 00:05:00.000 | FC | BP201 | BP2015 | NF2 | 1011.98 |  | Nassräume / Toilet areas | 05 floor
B201FC576_1.VT03_2 | 19 | ACTIVE SETPOINT TEMP. 201.C.568 | 3 | REAL | 118 | 2 | °C | 731 | 300 | 40 | RBHU/B201/FC/FC5xx/B201FC576_1.VT03_2.parquet | 2025-06-30T06:15:17+00:00 | B201 | FC | FC576_1 | VT03_2 |  | 201.C.568 | C.5 | B201FC576_1.VT03_2_BDE | 1844326 | AI | 730- 00:00:00.000 | 00:05:00.000 | FC | BP201 | BP2015 | NF2 | 1011.98 |  | Nassräume / Toilet areas | 05 floor
B201FC576_2.AM01 | 19 | ROOM TEMPERATURE 201.C.568 | 3 | REAL | 118 | 2 | °C | 731 | 360 | 40 | RBHU/B201/FC/FC5xx/B201FC576_2.AM01.parquet | 2025-06-30T21:39:44+00:00 | B201 | FC | FC576_2 | AM01 |  | 201.C.568 | C.5 | B201FC576_2.AM01_BDE | 1013606 | AI | 730- 00:00:00.000 | 00:06:00.000 | FC | BP201 | BP2015 | NF2 | 1011.98 |  | Nassräume / Toilet areas | 05 floor
B201FC576_2.DC21 | 143 | UNIT ON/OFF 201.C.568 | 2 | INTEGER | 217 | 0 | ml/h | 731 | 300 | 42 | RBHU/B201/FC/FC5xx/B201FC576_2.DC21.parquet | 2025-07-01T20:06:35+00:00 | B201 | FC | FC576_2 | DC21 |  | 201.C.568 | C.5 | B201FC576_2.DC21_BDE | 2280038 | DO | 730- 00:00:00.000 | 00:05:00.000 | FC | BP201 | BP2015 | NF2 | 1011.98 |  | Nassräume / Toilet areas | 05 floor
B201FC576_2.DM21 | 140 | STATUS UNIT ON/OFF 201.C.568 | 2 | INTEGER | 217 | 0 | ml/h | 731 | 120 | 43 | RBHU/B201/FC/FC5xx/B201FC576_2.DM21.parquet | 2025-07-01T20:06:36+00:00 | B201 | FC | FC576_2 | DM21 |  | 201.C.568 | C.5 | B201FC576_2.DM21_BDE | 1101158 | DI | 730- 00:00:00.000 | 00:02:00.000 | FC | BP201 | BP2015 | NF2 | 1011.98 |  | Nassräume / Toilet areas | 05 floor
B201FC576_2.VS01_1 | 19 | STATUS STEP VENTILATION 201.C.568 | 3 | REAL | 301 | 50 | DEC | 731 | 360 | 40 | RBHU/B201/FC/FC5xx/B201FC576_2.VS01_1.parquet | 2025-06-30T06:15:17+00:00 | B201 | FC | FC576_2 | VS01_1 |  | 201.C.568 | C.5 | B201FC576_2.VS01_1_BDE | 1049958 | AI | 730- 00:00:00.000 | 00:06:00.000 | FC | BP201 | BP2015 | NF2 | 1011.98 |  | Nassräume / Toilet areas | 05 floor
B201FC576_2.VT01_1 | 19 | ACTIVE SP. TEMP. HEATING 201.C.568 | 3 | REAL | 118 | 2 | °C | 731 | 300 | 40 | RBHU/B201/FC/FC5xx/B201FC576_2.VT01_1.parquet | 2025-06-30T06:15:17+00:00 | B201 | FC | FC576_2 | VT01_1 |  | 201.C.568 | C.5 | B201FC576_2.VT01_1_BDE | 1844582 | AI | 730- 00:00:00.000 | 00:05:00.000 | FC | BP201 | BP2015 | NF2 | 1011.98 |  | Nassräume / Toilet areas | 05 floor
B201FC576_2.VT02_1 | 19 | ACTIVE SP. TEMP. COOLING 201.C.568 | 3 | REAL | 118 | 2 | °C | 731 | 300 | 40 | RBHU/B201/FC/FC5xx/B201FC576_2.VT02_1.parquet | 2025-06-30T06:15:17+00:00 | B201 | FC | FC576_2 | VT02_1 |  | 201.C.568 | C.5 | B201FC576_2.VT02_1_BDE | 1844838 | AI | 730- 00:00:00.000 | 00:05:00.000 | FC | BP201 | BP2015 | NF2 | 1011.98 |  | Nassräume / Toilet areas | 05 floor
B201FC576_2.VT03_2 | 19 | ACTIVE SETPOINT TEMP. 201.C.568 | 3 | REAL | 118 | 2 | °C | 731 | 300 | 40 | RBHU/B201/FC/FC5xx/B201FC576_2.VT03_2.parquet | 2025-06-30T06:15:17+00:00 | B201 | FC | FC576_2 | VT03_2 |  | 201.C.568 | C.5 | B201FC576_2.VT03_2_BDE | 1845094 | AI | 730- 00:00:00.000 | 00:05:00.000 | FC | BP201 | BP2015 | NF2 | 1011.98 |  | Nassräume / Toilet areas | 05 floor
B201FC576_3.AM01 | 19 | ROOM TEMPERATURE 201.C.568 | 3 | REAL | 118 | 2 | °C | 731 | 360 | 40 | RBHU/B201/FC/FC5xx/B201FC576_3.AM01.parquet | 2025-06-30T21:02:55+00:00 | B201 | FC | FC576_3 | AM01 |  | 201.C.568 | C.5 | B201FC576_3.AM01_BDE | 1013350 | AI | 730- 00:00:00.000 | 00:06:00.000 | FC | BP201 | BP2015 | NF2 | 1011.98 |  | Nassräume / Toilet areas | 05 floor
B201FC576_3.DC21 | 143 | UNIT ON/OFF 201.C.568 | 2 | INTEGER | 217 | 0 | ml/h | 731 | 300 | 42 | RBHU/B201/FC/FC5xx/B201FC576_3.DC21.parquet | 2025-06-30T20:41:48+00:00 | B201 | FC | FC576_3 | DC21 |  | 201.C.568 | C.5 | B201FC576_3.DC21_BDE | 2280294 | DO | 730- 00:00:00.000 | 00:05:00.000 | FC | BP201 | BP2015 | NF2 | 1011.98 |  | Nassräume / Toilet areas | 05 floor
B201FC576_3.DM21 | 140 | STATUS UNIT ON/OFF 201.C.568 | 2 | INTEGER | 217 | 0 | ml/h | 731 | 120 | 43 | RBHU/B201/FC/FC5xx/B201FC576_3.DM21.parquet | 2025-06-30T20:41:50+00:00 | B201 | FC | FC576_3 | DM21 |  | 201.C.568 | C.5 | B201FC576_3.DM21_BDE | 1100902 | DI | 730- 00:00:00.000 | 00:02:00.000 | FC | BP201 | BP2015 | NF2 | 1011.98 |  | Nassräume / Toilet areas | 05 floor
B201FC576_3.VS01_1 | 19 | STATUS STEP VENTILATION 201.C.568 | 3 | REAL | 301 | 50 | DEC | 731 | 360 | 40 | RBHU/B201/FC/FC5xx/B201FC576_3.VS01_1.parquet | 2025-06-30T15:08:28+00:00 | B201 | FC | FC576_3 | VS01_1 |  | 201.C.568 | C.5 | B201FC576_3.VS01_1_BDE | 1049702 | AI | 730- 00:00:00.000 | 00:06:00.000 | FC | BP201 | BP2015 | NF2 | 1011.98 |  | Nassräume / Toilet areas | 05 floor
B201FC576_3.VT01_1 | 19 | ACTIVE SP. TEMP. HEATING 201.C.568 | 3 | REAL | 118 | 2 | °C | 731 | 300 | 40 | RBHU/B201/FC/FC5xx/B201FC576_3.VT01_1.parquet | 2025-06-30T06:15:17+00:00 | B201 | FC | FC576_3 | VT01_1 |  | 201.C.568 | C.5 | B201FC576_3.VT01_1_BDE | 1845350 | AI | 730- 00:00:00.000 | 00:05:00.000 | FC | BP201 | BP2015 | NF2 | 1011.98 |  | Nassräume / Toilet areas | 05 floor
B201FC576_3.VT02_1 | 19 | ACTIVE SP. TEMP. COOLING 201.C.568 | 3 | REAL | 118 | 2 | °C | 731 | 300 | 40 | RBHU/B201/FC/FC5xx/B201FC576_3.VT02_1.parquet | 2025-06-30T06:15:17+00:00 | B201 | FC | FC576_3 | VT02_1 |  | 201.C.568 | C.5 | B201FC576_3.VT02_1_BDE | 1845606 | AI | 730- 00:00:00.000 | 00:05:00.000 | FC | BP201 | BP2015 | NF2 | 1011.98 |  | Nassräume / Toilet areas | 05 floor
B201FC576_3.VT03_2 | 19 | ACTIVE SETPOINT TEMP. 201.C.568 | 3 | REAL | 118 | 2 | °C | 731 | 300 | 40 | RBHU/B201/FC/FC5xx/B201FC576_3.VT03_2.parquet | 2025-06-30T06:15:17+00:00 | B201 | FC | FC576_3 | VT03_2 |  | 201.C.568 | C.5 | B201FC576_3.VT03_2_BDE | 1845862 | AI | 730- 00:00:00.000 | 00:05:00.000 | FC | BP201 | BP2015 | NF2 | 1011.98 |  | Nassräume / Toilet areas | 05 floor
B201FC576_4.AM01 | 19 | ROOM TEMPERATURE 201.C.568 | 3 | REAL | 118 | 2 | °C | 731 | 360 | 40 | RBHU/B201/FC/FC5xx/B201FC576_4.AM01.parquet | 2025-06-30T21:23:51+00:00 | B201 | FC | FC576_4 | AM01 |  | 201.C.568 | C.5 | B201FC576_4.AM01_BDE | 1013094 | AI | 730- 00:00:00.000 | 00:06:00.000 | FC | BP201 | BP2015 | NF2 | 1011.98 |  | Nassräume / Toilet areas | 05 floor
B201FC576_4.DC21 | 143 | UNIT ON/OFF 201.C.568 | 2 | INTEGER | 217 | 0 | ml/h | 731 | 300 | 42 | RBHU/B201/FC/FC5xx/B201FC576_4.DC21.parquet | 2025-07-01T20:06:35+00:00 | B201 | FC | FC576_4 | DC21 |  | 201.C.568 | C.5 | B201FC576_4.DC21_BDE | 2280550 | DO | 730- 00:00:00.000 | 00:05:00.000 | FC | BP201 | BP2015 | NF2 | 1011.98 |  | Nassräume / Toilet areas | 05 floor
B201FC576_4.DM21 | 140 | STATUS UNIT ON/OFF 201.C.568 | 2 | INTEGER | 217 | 0 | ml/h | 731 | 120 | 43 | RBHU/B201/FC/FC5xx/B201FC576_4.DM21.parquet | 2025-07-01T20:06:36+00:00 | B201 | FC | FC576_4 | DM21 |  | 201.C.568 | C.5 | B201FC576_4.DM21_BDE | 1100646 | DI | 730- 00:00:00.000 | 00:02:00.000 | FC | BP201 | BP2015 | NF2 | 1011.98 |  | Nassräume / Toilet areas | 05 floor
B201FC576_4.VS01_1 | 19 | STATUS STEP VENTILATION 201.C.568 | 3 | REAL | 301 | 50 | DEC | 731 | 360 | 40 | RBHU/B201/FC/FC5xx/B201FC576_4.VS01_1.parquet | 2025-06-30T15:06:09+00:00 | B201 | FC | FC576_4 | VS01_1 |  | 201.C.568 | C.5 | B201FC576_4.VS01_1_BDE | 1049446 | AI | 730- 00:00:00.000 | 00:06:00.000 | FC | BP201 | BP2015 | NF2 | 1011.98 |  | Nassräume / Toilet areas | 05 floor
B201FC576_4.VT01_1 | 19 | ACTIVE SP. TEMP. HEATING 201.C.568 | 3 | REAL | 118 | 2 | °C | 731 | 300 | 40 | RBHU/B201/FC/FC5xx/B201FC576_4.VT01_1.parquet | 2025-06-30T06:15:17+00:00 | B201 | FC | FC576_4 | VT01_1 |  | 201.C.568 | C.5 | B201FC576_4.VT01_1_BDE | 1846118 | AI | 730- 00:00:00.000 | 00:05:00.000 | FC | BP201 | BP2015 | NF2 | 1011.98 |  | Nassräume / Toilet areas | 05 floor
B201FC576_4.VT02_1 | 19 | ACTIVE SP. TEMP. COOLING 201.C.568 | 3 | REAL | 118 | 2 | °C | 731 | 300 | 40 | RBHU/B201/FC/FC5xx/B201FC576_4.VT02_1.parquet | 2025-06-30T06:15:17+00:00 | B201 | FC | FC576_4 | VT02_1 |  | 201.C.568 | C.5 | B201FC576_4.VT02_1_BDE | 1846374 | AI | 730- 00:00:00.000 | 00:05:00.000 | FC | BP201 | BP2015 | NF2 | 1011.98 |  | Nassräume / Toilet areas | 05 floor
B201FC576_4.VT03_2 | 19 | ACTIVE SETPOINT TEMP. 201.C.568 | 3 | REAL | 118 | 2 | °C | 731 | 300 | 40 | RBHU/B201/FC/FC5xx/B201FC576_4.VT03_2.parquet | 2025-06-30T06:15:17+00:00 | B201 | FC | FC576_4 | VT03_2 |  | 201.C.568 | C.5 | B201FC576_4.VT03_2_BDE | 1846630 | AI | 730- 00:00:00.000 | 00:05:00.000 | FC | BP201 | BP2015 | NF2 | 1011.98 |  | Nassräume / Toilet areas | 05 floor
B201FC577_1.AM01 | 19 | ROOM TEMPERATURE 201.C.510 | 3 | REAL | 118 | 2 | °C | 731 | 360 | 40 | RBHU/B201/FC/FC5xx/B201FC577_1.AM01.parquet | 2025-06-30T21:58:36+00:00 | B201 | FC | FC577_1 | AM01 |  | 201.C.510 | C.5 | B201FC577_1.AM01_BDE | 1012838 | AI | 730- 00:00:00.000 | 00:06:00.000 | FC | BP201 | BP2015 | NF1 | 104.28 |  | Nassräume / Toilet areas | 05 floor
B201FC577_1.DC21 | 143 | UNIT ON/OFF 201.C.510 | 2 | INTEGER | 217 | 0 | ml/h | 731 | 300 | 42 | RBHU/B201/FC/FC5xx/B201FC577_1.DC21.parquet | 2025-07-01T20:06:35+00:00 | B201 | FC | FC577_1 | DC21 |  | 201.C.510 | C.5 | B201FC577_1.DC21_BDE | 2280806 | DO | 730- 00:00:00.000 | 00:05:00.000 | FC | BP201 | BP2015 | NF1 | 104.28 |  | Nassräume / Toilet areas | 05 floor
B201FC577_1.DM21 | 140 | STATUS UNIT ON/OFF 201.C.510 | 2 | INTEGER | 217 | 0 | ml/h | 731 | 120 | 43 | RBHU/B201/FC/FC5xx/B201FC577_1.DM21.parquet | 2025-07-01T20:06:55+00:00 | B201 | FC | FC577_1 | DM21 |  | 201.C.510 | C.5 | B201FC577_1.DM21_BDE | 1100390 | DI | 730- 00:00:00.000 | 00:02:00.000 | FC | BP201 | BP2015 | NF1 | 104.28 |  | Nassräume / Toilet areas | 05 floor
B201FC577_1.VS01_1 | 19 | STATUS STEP VENTILATION 201.C.510 | 3 | REAL | 303 | 50 | DEC | 731 | 360 | 40 | RBHU/B201/FC/FC5xx/B201FC577_1.VS01_1.parquet | 2025-06-30T21:46:28+00:00 | B201 | FC | FC577_1 | VS01_1 |  | 201.C.510 | C.5 | B201FC577_1.VS01_1_BDE | 1049190 | AI | 730- 00:00:00.000 | 00:06:00.000 | FC | BP201 | BP2015 | NF1 | 104.28 |  | Nassräume / Toilet areas | 05 floor
B201FC577_1.VT03_1 | 19 | USER SETPOINT TEMP. 201.C.510 | 3 | REAL | 118 | 2 | °C | 731 | 300 | 40 | RBHU/B201/FC/FC5xx/B201FC577_1.VT03_1.parquet | 2025-06-30T06:15:17+00:00 | B201 | FC | FC577_1 | VT03_1 |  | 201.C.510 | C.5 | B201FC577_1.VT03_1_BDE | 1846886 | AI | 730- 00:00:00.000 | 00:05:00.000 | FC | BP201 | BP2015 | NF1 | 104.28 |  | Nassräume / Toilet areas | 05 floor
B201FC577_1.VT03_2 | 19 | ACTIVE SETPOINT TEMP. 201.C.510 | 3 | REAL | 118 | 2 | °C | 731 | 300 | 40 | RBHU/B201/FC/FC5xx/B201FC577_1.VT03_2.parquet | 2025-06-30T06:15:17+00:00 | B201 | FC | FC577_1 | VT03_2 |  | 201.C.510 | C.5 | B201FC577_1.VT03_2_BDE | 1847142 | AI | 730- 00:00:00.000 | 00:05:00.000 | FC | BP201 | BP2015 | NF1 | 104.28 |  | Nassräume / Toilet areas | 05 floor
B201FC578_1.AM01 | 19 | ROOM TEMPERATURE 201.C.526 | 3 | REAL | 118 | 2 | °C | 731 | 360 | 40 | RBHU/B201/FC/FC5xx/B201FC578_1.AM01.parquet | 2025-06-30T21:55:51+00:00 | B201 | FC | FC578_1 | AM01 |  | 201.C.526 | C.5 | B201FC578_1.AM01_BDE | 1012582 | AI | 730- 00:00:00.000 | 00:06:00.000 | FC | BP201 | BP2015 | NF1 | 51.09 |  | Nassräume / Toilet areas | 05 floor
B201FC578_1.DC21 | 143 | UNIT ON/OFF 201.C.526 | 2 | INTEGER | 217 | 0 | ml/h | 731 | 300 | 42 | RBHU/B201/FC/FC5xx/B201FC578_1.DC21.parquet | 2025-07-01T20:06:35+00:00 | B201 | FC | FC578_1 | DC21 |  | 201.C.526 | C.5 | B201FC578_1.DC21_BDE | 2281062 | DO | 730- 00:00:00.000 | 00:05:00.000 | FC | BP201 | BP2015 | NF1 | 51.09 |  | Nassräume / Toilet areas | 05 floor
B201FC578_1.DM21 | 140 | STATUS UNIT ON/OFF 201.C.526 | 2 | INTEGER | 217 | 0 | ml/h | 731 | 120 | 43 | RBHU/B201/FC/FC5xx/B201FC578_1.DM21.parquet | 2025-07-01T20:06:55+00:00 | B201 | FC | FC578_1 | DM21 |  | 201.C.526 | C.5 | B201FC578_1.DM21_BDE | 1100134 | DI | 730- 00:00:00.000 | 00:02:00.000 | FC | BP201 | BP2015 | NF1 | 51.09 |  | Nassräume / Toilet areas | 05 floor
B201FC578_1.VS01_1 | 19 | STATUS STEP VENTILATION 201.C.526 | 3 | REAL | 303 | 50 | DEC | 731 | 360 | 40 | RBHU/B201/FC/FC5xx/B201FC578_1.VS01_1.parquet | 2025-06-30T06:15:17+00:00 | B201 | FC | FC578_1 | VS01_1 |  | 201.C.526 | C.5 | B201FC578_1.VS01_1_BDE | 1048934 | AI | 730- 00:00:00.000 | 00:06:00.000 | FC | BP201 | BP2015 | NF1 | 51.09 |  | Nassräume / Toilet areas | 05 floor
B201FC578_1.VT03_1 | 19 | USER SETPOINT TEMP. 201.C.526 | 3 | REAL | 118 | 2 | °C | 731 | 300 | 40 | RBHU/B201/FC/FC5xx/B201FC578_1.VT03_1.parquet | 2025-07-01T20:15:19+00:00 | B201 | FC | FC578_1 | VT03_1 |  | 201.C.526 | C.5 | B201FC578_1.VT03_1_BDE | 1847398 | AI | 730- 00:00:00.000 | 00:05:00.000 | FC | BP201 | BP2015 | NF1 | 51.09 |  | Nassräume / Toilet areas | 05 floor
B201FC578_1.VT03_2 | 19 | ACTIVE SETPOINT TEMP. 201.C.526 | 3 | REAL | 118 | 2 | °C | 731 | 300 | 40 | RBHU/B201/FC/FC5xx/B201FC578_1.VT03_2.parquet | 2025-07-01T20:15:19+00:00 | B201 | FC | FC578_1 | VT03_2 |  | 201.C.526 | C.5 | B201FC578_1.VT03_2_BDE | 1847654 | AI | 730- 00:00:00.000 | 00:05:00.000 | FC | BP201 | BP2015 | NF1 | 51.09 |  | Nassräume / Toilet areas | 05 floor
B201FC579_1.AM01 | 19 | ROOM TEMPERATURE 201.C.527 | 3 | REAL | 118 | 2 | °C | 731 | 360 | 40 | RBHU/B201/FC/FC5xx/B201FC579_1.AM01.parquet | 2025-06-30T21:22:47+00:00 | B201 | FC | FC579_1 | AM01 |  | 201.C.527 | C.5 | B201FC579_1.AM01_BDE | 1012326 | AI | 730- 00:00:00.000 | 00:06:00.000 | FC | BP201 | BP2015 | NF3 | 43.72 | Cat1 | Nassräume / Toilet areas | 05 floor
B201FC579_1.DC21 | 143 | UNIT ON/OFF 201.C.527 | 2 | INTEGER | 217 | 0 | ml/h | 731 | 300 | 42 | RBHU/B201/FC/FC5xx/B201FC579_1.DC21.parquet | 2025-07-01T20:06:35+00:00 | B201 | FC | FC579_1 | DC21 |  | 201.C.527 | C.5 | B201FC579_1.DC21_BDE | 2281318 | DO | 730- 00:00:00.000 | 00:05:00.000 | FC | BP201 | BP2015 | NF3 | 43.72 | Cat1 | Nassräume / Toilet areas | 05 floor
B201FC579_1.DM21 | 140 | STATUS UNIT ON/OFF 201.C.527 | 2 | INTEGER | 217 | 0 | ml/h | 731 | 120 | 43 | RBHU/B201/FC/FC5xx/B201FC579_1.DM21.parquet | 2025-07-01T20:06:55+00:00 | B201 | FC | FC579_1 | DM21 |  | 201.C.527 | C.5 | B201FC579_1.DM21_BDE | 1099878 | DI | 730- 00:00:00.000 | 00:02:00.000 | FC | BP201 | BP2015 | NF3 | 43.72 | Cat1 | Nassräume / Toilet areas | 05 floor
B201FC579_1.VS01_1 | 19 | STATUS STEP VENTILATION 201.C.527 | 3 | REAL | 303 | 50 | DEC | 731 | 360 | 40 | RBHU/B201/FC/FC5xx/B201FC579_1.VS01_1.parquet | 2025-06-30T20:42:27+00:00 | B201 | FC | FC579_1 | VS01_1 |  | 201.C.527 | C.5 | B201FC579_1.VS01_1_BDE | 1048678 | AI | 730- 00:00:00.000 | 00:06:00.000 | FC | BP201 | BP2015 | NF3 | 43.72 | Cat1 | Nassräume / Toilet areas | 05 floor
B201FC579_1.VT03_1 | 19 | USER SETPOINT TEMP. 201.C.527 | 3 | REAL | 118 | 2 | °C | 731 | 300 | 40 | RBHU/B201/FC/FC5xx/B201FC579_1.VT03_1.parquet | 2025-06-30T20:07:06+00:00 | B201 | FC | FC579_1 | VT03_1 |  | 201.C.527 | C.5 | B201FC579_1.VT03_1_BDE | 1847910 | AI | 730- 00:00:00.000 | 00:05:00.000 | FC | BP201 | BP2015 | NF3 | 43.72 | Cat1 | Nassräume / Toilet areas | 05 floor
B201FC579_1.VT03_2 | 19 | ACTIVE SETPOINT TEMP. 201.C.527 | 3 | REAL | 118 | 2 | °C | 731 | 300 | 40 | RBHU/B201/FC/FC5xx/B201FC579_1.VT03_2.parquet | 2025-06-30T20:42:27+00:00 | B201 | FC | FC579_1 | VT03_2 |  | 201.C.527 | C.5 | B201FC579_1.VT03_2_BDE | 1848166 | AI | 730- 00:00:00.000 | 00:05:00.000 | FC | BP201 | BP2015 | NF3 | 43.72 | Cat1 | Nassräume / Toilet areas | 05 floor
B201FC580_1.AM01 | 19 | ROOM TEMPERATURE 201.C.531 | 3 | REAL | 118 | 2 | °C | 731 | 360 | 40 | RBHU/B201/FC/FC5xx/B201FC580_1.AM01.parquet | 2025-06-30T21:14:47+00:00 | B201 | FC | FC580_1 | AM01 |  | 201.C.531 | C.5 | B201FC580_1.AM01_BDE | 1012070 | AI | 730- 00:00:00.000 | 00:06:00.000 | FC | BP201 | BP2015 | NF2 | 36.08 |  | Büros | 05 floor
B201FC580_1.DC21 | 143 | UNIT ON/OFF 201.C.531 | 2 | INTEGER | 217 | 0 | ml/h | 731 | 300 | 42 | RBHU/B201/FC/FC5xx/B201FC580_1.DC21.parquet | 2025-07-01T20:06:47+00:00 | B201 | FC | FC580_1 | DC21 |  | 201.C.531 | C.5 | B201FC580_1.DC21_BDE | 2281574 | DO | 730- 00:00:00.000 | 00:05:00.000 | FC | BP201 | BP2015 | NF2 | 36.08 |  | Büros | 05 floor
B201FC580_1.DM21 | 140 | STATUS UNIT ON/OFF 201.C.531 | 2 | INTEGER | 217 | 0 | ml/h | 731 | 120 | 43 | RBHU/B201/FC/FC5xx/B201FC580_1.DM21.parquet | 2025-07-01T20:06:55+00:00 | B201 | FC | FC580_1 | DM21 |  | 201.C.531 | C.5 | B201FC580_1.DM21_BDE | 1099622 | DI | 730- 00:00:00.000 | 00:02:00.000 | FC | BP201 | BP2015 | NF2 | 36.08 |  | Büros | 05 floor
B201FC580_1.VS01_1 | 19 | STATUS STEP VENTILATION 201.C.531 | 3 | REAL | 303 | 50 | DEC | 731 | 360 | 40 | RBHU/B201/FC/FC5xx/B201FC580_1.VS01_1.parquet | 2025-06-30T20:42:27+00:00 | B201 | FC | FC580_1 | VS01_1 |  | 201.C.531 | C.5 | B201FC580_1.VS01_1_BDE | 1048422 | AI | 730- 00:00:00.000 | 00:06:00.000 | FC | BP201 | BP2015 | NF2 | 36.08 |  | Büros | 05 floor
B201FC580_1.VT03_1 | 19 | USER SETPOINT TEMP. 201.C.531 | 3 | REAL | 118 | 2 | °C | 731 | 300 | 40 | RBHU/B201/FC/FC5xx/B201FC580_1.VT03_1.parquet | 2025-06-30T20:07:06+00:00 | B201 | FC | FC580_1 | VT03_1 |  | 201.C.531 | C.5 | B201FC580_1.VT03_1_BDE | 1848422 | AI | 730- 00:00:00.000 | 00:05:00.000 | FC | BP201 | BP2015 | NF2 | 36.08 |  | Büros | 05 floor
B201FC580_1.VT03_2 | 19 | ACTIVE SETPOINT TEMP. 201.C.531 | 3 | REAL | 118 | 2 | °C | 731 | 300 | 40 | RBHU/B201/FC/FC5xx/B201FC580_1.VT03_2.parquet | 2025-06-30T20:42:27+00:00 | B201 | FC | FC580_1 | VT03_2 |  | 201.C.531 | C.5 | B201FC580_1.VT03_2_BDE | 1848678 | AI | 730- 00:00:00.000 | 00:05:00.000 | FC | BP201 | BP2015 | NF2 | 36.08 |  | Büros | 05 floor
B201FC603_1.AM01 | 19 | ROOM TEMPERATURE 201.A.633 | 3 | REAL | 118 | 2 | °C | 731 | 360 | 40 | RBHU/B201/FC/FC6xx/B201FC603_1.AM01.parquet | 2025-06-30T21:59:19+00:00 | B201 | FC | FC603_1 | AM01 |  | 201.A.633 | A.6 | B201FC603_1.AM01_BDE | 858982 | AI | 730- 00:00:00.000 | 00:06:00.000 | FC | BP201 | BP2016 | NF2 | 572.64 |  | Nassräume / Toilet areas | 06 floor
B201FC603_1.DC21 | 143 | UNIT ON/OFF 201.A.633 | 2 | INTEGER | 217 | 0 | ml/h | 731 | 300 | 42 | RBHU/B201/FC/FC6xx/B201FC603_1.DC21.parquet | 2025-07-01T20:05:13+00:00 | B201 | FC | FC603_1 | DC21 |  | 201.A.633 | A.6 | B201FC603_1.DC21_BDE | 2281830 | DO | 730- 00:00:00.000 | 00:05:00.000 | FC | BP201 | BP2016 | NF2 | 572.64 |  | Nassräume / Toilet areas | 06 floor
B201FC603_1.DM21 | 140 | STATUS UNIT ON/OFF 201.A.633 | 2 | INTEGER | 217 | 0 | ml/h | 731 | 120 | 43 | RBHU/B201/FC/FC6xx/B201FC603_1.DM21.parquet | 2025-07-01T20:05:14+00:00 | B201 | FC | FC603_1 | DM21 |  | 201.A.633 | A.6 | B201FC603_1.DM21_BDE | 1099366 | DI | 730- 00:00:00.000 | 00:02:00.000 | FC | BP201 | BP2016 | NF2 | 572.64 |  | Nassräume / Toilet areas | 06 floor
B201FC603_1.VS01_1 | 19 | STATUS STEP VENTILATION 201.A.633 | 3 | REAL | 301 | -1 |  | 731 | 360 | 40 | RBHU/B201/FC/FC6xx/B201FC603_1.VS01_1.parquet | 2025-06-30T17:53:46+00:00 | B201 | FC | FC603_1 | VS01_1 |  | 201.A.633 | A.6 | B201FC603_1.VS01_1_BDE | 1048166 | AI | 730- 00:00:00.000 | 00:06:00.000 | FC | BP201 | BP2016 | NF2 | 572.64 |  | Nassräume / Toilet areas | 06 floor
B201FC603_1.VT02_1 | 19 | ACTIVE SP. TEMP. COOLING 201.A.633 | 3 | REAL | 118 | 2 | °C | 731 | 300 | 40 | RBHU/B201/FC/FC6xx/B201FC603_1.VT02_1.parquet | 2025-06-30T06:15:17+00:00 | B201 | FC | FC603_1 | VT02_1 |  | 201.A.633 | A.6 | B201FC603_1.VT02_1_BDE | 1848934 | AI | 730- 00:00:00.000 | 00:05:00.000 | FC | BP201 | BP2016 | NF2 | 572.64 |  | Nassräume / Toilet areas | 06 floor
B201FC603_1.VT03_2 | 19 | ACTIVE SETPOINT TEMP. 201.A.633 | 3 | REAL | 118 | 2 | °C | 731 | 300 | 40 | RBHU/B201/FC/FC6xx/B201FC603_1.VT03_2.parquet | 2025-06-30T06:15:17+00:00 | B201 | FC | FC603_1 | VT03_2 |  | 201.A.633 | A.6 | B201FC603_1.VT03_2_BDE | 1849190 | AI | 730- 00:00:00.000 | 00:05:00.000 | FC | BP201 | BP2016 | NF2 | 572.64 |  | Nassräume / Toilet areas | 06 floor
B201FC603_2.AM01 | 19 | ROOM TEMPERATURE 201.A.633 | 3 | REAL | 118 | 2 | °C | 731 | 360 | 40 | RBHU/B201/FC/FC6xx/B201FC603_2.AM01.parquet | 2025-06-30T21:44:28+00:00 | B201 | FC | FC603_2 | AM01 |  | 201.A.633 | A.6 | B201FC603_2.AM01_BDE | 858726 | AI | 730- 00:00:00.000 | 00:06:00.000 | FC | BP201 | BP2016 | NF2 | 572.64 |  | Nassräume / Toilet areas | 06 floor
B201FC603_2.DC21 | 143 | UNIT ON/OFF 201.A.633 | 2 | INTEGER | 217 | 0 | ml/h | 731 | 300 | 42 | RBHU/B201/FC/FC6xx/B201FC603_2.DC21.parquet | 2025-07-01T19:00:04+00:00 | B201 | FC | FC603_2 | DC21 |  | 201.A.633 | A.6 | B201FC603_2.DC21_BDE | 2282086 | DO | 730- 00:00:00.000 | 00:05:00.000 | FC | BP201 | BP2016 | NF2 | 572.64 |  | Nassräume / Toilet areas | 06 floor
B201FC603_2.DM21 | 140 | STATUS UNIT ON/OFF 201.A.633 | 2 | INTEGER | 217 | 0 | ml/h | 731 | 120 | 43 | RBHU/B201/FC/FC6xx/B201FC603_2.DM21.parquet | 2025-07-01T19:00:16+00:00 | B201 | FC | FC603_2 | DM21 |  | 201.A.633 | A.6 | B201FC603_2.DM21_BDE | 1099110 | DI | 730- 00:00:00.000 | 00:02:00.000 | FC | BP201 | BP2016 | NF2 | 572.64 |  | Nassräume / Toilet areas | 06 floor
B201FC603_2.VS01_1 | 19 | STATUS STEP VENTILATION 201.A.633 | 3 | REAL | 301 | -1 |  | 731 | 360 | 40 | RBHU/B201/FC/FC6xx/B201FC603_2.VS01_1.parquet | 2025-06-30T20:50:13+00:00 | B201 | FC | FC603_2 | VS01_1 |  | 201.A.633 | A.6 | B201FC603_2.VS01_1_BDE | 1047910 | AI | 730- 00:00:00.000 | 00:06:00.000 | FC | BP201 | BP2016 | NF2 | 572.64 |  | Nassräume / Toilet areas | 06 floor
B201FC603_2.VT01_1 | 19 | ACTIVE SP. TEMP. HEATING 201.A.633 | 3 | REAL | 118 | 2 | °C | 731 | 300 | 40 | RBHU/B201/FC/FC6xx/B201FC603_2.VT01_1.parquet | 2025-07-01T20:05:25+00:00 | B201 | FC | FC603_2 | VT01_1 |  | 201.A.633 | A.6 | B201FC603_2.VT01_1_BDE | 1849446 | AI | 730- 00:00:00.000 | 00:05:00.000 | FC | BP201 | BP2016 | NF2 | 572.64 |  | Nassräume / Toilet areas | 06 floor
B201FC603_2.VT02_1 | 19 | ACTIVE SP. TEMP. COOLING 201.A.633 | 3 | REAL | 118 | 2 | °C | 731 | 300 | 40 | RBHU/B201/FC/FC6xx/B201FC603_2.VT02_1.parquet | 2025-07-01T20:05:25+00:00 | B201 | FC | FC603_2 | VT02_1 |  | 201.A.633 | A.6 | B201FC603_2.VT02_1_BDE | 1849702 | AI | 730- 00:00:00.000 | 00:05:00.000 | FC | BP201 | BP2016 | NF2 | 572.64 |  | Nassräume / Toilet areas | 06 floor
B201FC603_2.VT03_2 | 19 | ACTIVE SETPOINT TEMP. 201.A.633 | 3 | REAL | 118 | 2 | °C | 731 | 300 | 40 | RBHU/B201/FC/FC6xx/B201FC603_2.VT03_2.parquet | 2025-07-01T20:05:25+00:00 | B201 | FC | FC603_2 | VT03_2 |  | 201.A.633 | A.6 | B201FC603_2.VT03_2_BDE | 1849958 | AI | 730- 00:00:00.000 | 00:05:00.000 | FC | BP201 | BP2016 | NF2 | 572.64 |  | Nassräume / Toilet areas | 06 floor
B201FC603_3.AM01 | 19 | ROOM TEMPERATURE 201.A.633 | 3 | REAL | 118 | 2 | °C | 731 | 360 | 40 | RBHU/B201/FC/FC6xx/B201FC603_3.AM01.parquet | 2025-06-30T21:45:44+00:00 | B201 | FC | FC603_3 | AM01 |  | 201.A.633 | A.6 | B201FC603_3.AM01_BDE | 858470 | AI | 730- 00:00:00.000 | 00:06:00.000 | FC | BP201 | BP2016 | NF2 | 572.64 |  | Nassräume / Toilet areas | 06 floor
B201FC603_3.DC21 | 143 | UNIT ON/OFF 201.A.633 | 2 | INTEGER | 217 | 0 | ml/h | 731 | 300 | 42 | RBHU/B201/FC/FC6xx/B201FC603_3.DC21.parquet | 2025-07-01T20:05:25+00:00 | B201 | FC | FC603_3 | DC21 |  | 201.A.633 | A.6 | B201FC603_3.DC21_BDE | 2282342 | DO | 730- 00:00:00.000 | 00:05:00.000 | FC | BP201 | BP2016 | NF2 | 572.64 |  | Nassräume / Toilet areas | 06 floor
B201FC603_3.DM21 | 140 | STATUS UNIT ON/OFF 201.A.633 | 2 | INTEGER | 217 | 0 | ml/h | 731 | 120 | 43 | RBHU/B201/FC/FC6xx/B201FC603_3.DM21.parquet | 2025-07-01T20:05:14+00:00 | B201 | FC | FC603_3 | DM21 |  | 201.A.633 | A.6 | B201FC603_3.DM21_BDE | 1098854 | DI | 730- 00:00:00.000 | 00:02:00.000 | FC | BP201 | BP2016 | NF2 | 572.64 |  | Nassräume / Toilet areas | 06 floor
B201FC603_3.VS01_1 | 19 | STATUS STEP VENTILATION 201.A.633 | 3 | REAL | 301 | -1 |  | 731 | 360 | 40 | RBHU/B201/FC/FC6xx/B201FC603_3.VS01_1.parquet | 2025-06-30T20:41:44+00:00 | B201 | FC | FC603_3 | VS01_1 |  | 201.A.633 | A.6 | B201FC603_3.VS01_1_BDE | 1047654 | AI | 730- 00:00:00.000 | 00:06:00.000 | FC | BP201 | BP2016 | NF2 | 572.64 |  | Nassräume / Toilet areas | 06 floor
B201FC603_3.VT02_1 | 19 | ACTIVE SP. TEMP. COOLING 201.A.633 | 3 | REAL | 118 | 2 | °C | 731 | 300 | 40 | RBHU/B201/FC/FC6xx/B201FC603_3.VT02_1.parquet | 2025-06-30T06:15:17+00:00 | B201 | FC | FC603_3 | VT02_1 |  | 201.A.633 | A.6 | B201FC603_3.VT02_1_BDE | 1850214 | AI | 730- 00:00:00.000 | 00:05:00.000 | FC | BP201 | BP2016 | NF2 | 572.64 |  | Nassräume / Toilet areas | 06 floor
B201FC603_3.VT03_2 | 19 | ACTIVE SETPOINT TEMP. 201.A.633 | 3 | REAL | 118 | 2 | °C | 731 | 300 | 40 | RBHU/B201/FC/FC6xx/B201FC603_3.VT03_2.parquet | 2025-06-30T06:15:17+00:00 | B201 | FC | FC603_3 | VT03_2 |  | 201.A.633 | A.6 | B201FC603_3.VT03_2_BDE | 1850470 | AI | 730- 00:00:00.000 | 00:05:00.000 | FC | BP201 | BP2016 | NF2 | 572.64 |  | Nassräume / Toilet areas | 06 floor
B201FC603_4.AM01 | 19 | ROOM TEMPERATURE 201.A.633 | 3 | REAL | 118 | 2 | °C | 731 | 360 | 40 | RBHU/B201/FC/FC6xx/B201FC603_4.AM01.parquet | 2025-06-30T21:44:53+00:00 | B201 | FC | FC603_4 | AM01 |  | 201.A.633 | A.6 | B201FC603_4.AM01_BDE | 858214 | AI | 730- 00:00:00.000 | 00:06:00.000 | FC | BP201 | BP2016 | NF2 | 572.64 |  | Nassräume / Toilet areas | 06 floor
B201FC603_4.DC21 | 143 | UNIT ON/OFF 201.A.633 | 2 | INTEGER | 217 | 0 | ml/h | 731 | 300 | 42 | RBHU/B201/FC/FC6xx/B201FC603_4.DC21.parquet | 2025-07-01T19:00:04+00:00 | B201 | FC | FC603_4 | DC21 |  | 201.A.633 | A.6 | B201FC603_4.DC21_BDE | 2282598 | DO | 730- 00:00:00.000 | 00:05:00.000 | FC | BP201 | BP2016 | NF2 | 572.64 |  | Nassräume / Toilet areas | 06 floor
B201FC603_4.DM21 | 140 | STATUS UNIT ON/OFF 201.A.633 | 2 | INTEGER | 217 | 0 | ml/h | 731 | 120 | 43 | RBHU/B201/FC/FC6xx/B201FC603_4.DM21.parquet | 2025-07-01T19:00:16+00:00 | B201 | FC | FC603_4 | DM21 |  | 201.A.633 | A.6 | B201FC603_4.DM21_BDE | 1098598 | DI | 730- 00:00:00.000 | 00:02:00.000 | FC | BP201 | BP2016 | NF2 | 572.64 |  | Nassräume / Toilet areas | 06 floor
B201FC603_4.VS01_1 | 19 | STATUS STEP VENTILATION 201.A.633 | 3 | REAL | 301 | -1 |  | 731 | 360 | 40 | RBHU/B201/FC/FC6xx/B201FC603_4.VS01_1.parquet | 2025-07-01T20:41:48+00:00 | B201 | FC | FC603_4 | VS01_1 |  | 201.A.633 | A.6 | B201FC603_4.VS01_1_BDE | 1047398 | AI | 730- 00:00:00.000 | 00:06:00.000 | FC | BP201 | BP2016 | NF2 | 572.64 |  | Nassräume / Toilet areas | 06 floor
B201FC603_4.VT01_1 | 19 | ACTIVE SP. TEMP. HEATING 201.A.633 | 3 | REAL | 118 | 2 | °C | 731 | 300 | 40 | RBHU/B201/FC/FC6xx/B201FC603_4.VT01_1.parquet | 2025-07-01T20:05:25+00:00 | B201 | FC | FC603_4 | VT01_1 |  | 201.A.633 | A.6 | B201FC603_4.VT01_1_BDE | 1850726 | AI | 730- 00:00:00.000 | 00:05:00.000 | FC | BP201 | BP2016 | NF2 | 572.64 |  | Nassräume / Toilet areas | 06 floor
B201FC603_4.VT02_1 | 19 | ACTIVE SP. TEMP. COOLING 201.A.633 | 3 | REAL | 118 | 2 | °C | 731 | 300 | 40 | RBHU/B201/FC/FC6xx/B201FC603_4.VT02_1.parquet | 2025-07-01T20:05:25+00:00 | B201 | FC | FC603_4 | VT02_1 |  | 201.A.633 | A.6 | B201FC603_4.VT02_1_BDE | 1850982 | AI | 730- 00:00:00.000 | 00:05:00.000 | FC | BP201 | BP2016 | NF2 | 572.64 |  | Nassräume / Toilet areas | 06 floor
B201FC603_4.VT03_2 | 19 | ACTIVE SETPOINT TEMP. 201.A.633 | 3 | REAL | 118 | 2 | °C | 731 | 300 | 40 | RBHU/B201/FC/FC6xx/B201FC603_4.VT03_2.parquet | 2025-07-01T20:05:25+00:00 | B201 | FC | FC603_4 | VT03_2 |  | 201.A.633 | A.6 | B201FC603_4.VT03_2_BDE | 1851238 | AI | 730- 00:00:00.000 | 00:05:00.000 | FC | BP201 | BP2016 | NF2 | 572.64 |  | Nassräume / Toilet areas | 06 floor
B201FC603_5.AM01 | 19 | ROOM TEMPERATURE 201.A.633 | 3 | REAL | 118 | 2 | °C | 731 | 360 | 40 | RBHU/B201/FC/FC6xx/B201FC603_5.AM01.parquet | 2025-06-30T21:53:53+00:00 | B201 | FC | FC603_5 | AM01 |  | 201.A.633 | A.6 | B201FC603_5.AM01_BDE | 912998 | AI | 730- 00:00:00.000 | 00:06:00.000 | FC | BP201 | BP2016 | NF2 | 572.64 |  | Nassräume / Toilet areas | 06 floor
B201FC603_5.DC21 | 143 | UNIT ON/OFF 201.A.633 | 2 | INTEGER | 217 | 0 | ml/h | 731 | 300 | 42 | RBHU/B201/FC/FC6xx/B201FC603_5.DC21.parquet | 2025-07-01T19:00:04+00:00 | B201 | FC | FC603_5 | DC21 |  | 201.A.633 | A.6 | B201FC603_5.DC21_BDE | 2282854 | DO | 730- 00:00:00.000 | 00:05:00.000 | FC | BP201 | BP2016 | NF2 | 572.64 |  | Nassräume / Toilet areas | 06 floor
B201FC603_5.DM21 | 140 | STATUS UNIT ON/OFF 201.A.633 | 2 | INTEGER | 217 | 0 | ml/h | 731 | 120 | 43 | RBHU/B201/FC/FC6xx/B201FC603_5.DM21.parquet | 2025-07-01T19:00:16+00:00 | B201 | FC | FC603_5 | DM21 |  | 201.A.633 | A.6 | B201FC603_5.DM21_BDE | 1098342 | DI | 730- 00:00:00.000 | 00:02:00.000 | FC | BP201 | BP2016 | NF2 | 572.64 |  | Nassräume / Toilet areas | 06 floor
B201FC603_5.VS01_1 | 19 | STATUS STEP VENTILATION 201.A.633 | 3 | REAL | 301 | -1 |  | 731 | 360 | 40 | RBHU/B201/FC/FC6xx/B201FC603_5.VS01_1.parquet | 2025-06-30T21:53:53+00:00 | B201 | FC | FC603_5 | VS01_1 |  | 201.A.633 | A.6 | B201FC603_5.VS01_1_BDE | 1047142 | AI | 730- 00:00:00.000 | 00:06:00.000 | FC | BP201 | BP2016 | NF2 | 572.64 |  | Nassräume / Toilet areas | 06 floor
B201FC603_5.VT01_1 | 19 | ACTIVE SP. TEMP. HEATING 201.A.633 | 3 | REAL | 118 | 2 | °C | 731 | 300 | 40 | RBHU/B201/FC/FC6xx/B201FC603_5.VT01_1.parquet | 2025-07-01T20:05:25+00:00 | B201 | FC | FC603_5 | VT01_1 |  | 201.A.633 | A.6 | B201FC603_5.VT01_1_BDE | 1851494 | AI | 730- 00:00:00.000 | 00:05:00.000 | FC | BP201 | BP2016 | NF2 | 572.64 |  | Nassräume / Toilet areas | 06 floor
B201FC603_5.VT02_1 | 19 | ACTIVE SP. TEMP. COOLING 201.A.633 | 3 | REAL | 118 | 2 | °C | 731 | 300 | 40 | RBHU/B201/FC/FC6xx/B201FC603_5.VT02_1.parquet | 2025-07-01T20:05:25+00:00 | B201 | FC | FC603_5 | VT02_1 |  | 201.A.633 | A.6 | B201FC603_5.VT02_1_BDE | 1851750 | AI | 730- 00:00:00.000 | 00:05:00.000 | FC | BP201 | BP2016 | NF2 | 572.64 |  | Nassräume / Toilet areas | 06 floor
B201FC603_5.VT03_2 | 19 | ACTIVE SETPOINT TEMP. 201.A.633 | 3 | REAL | 118 | 2 | °C | 731 | 300 | 40 | RBHU/B201/FC/FC6xx/B201FC603_5.VT03_2.parquet | 2025-07-01T20:05:25+00:00 | B201 | FC | FC603_5 | VT03_2 |  | 201.A.633 | A.6 | B201FC603_5.VT03_2_BDE | 1852006 | AI | 730- 00:00:00.000 | 00:05:00.000 | FC | BP201 | BP2016 | NF2 | 572.64 |  | Nassräume / Toilet areas | 06 floor
B201FC603_6.AM01 | 19 | ROOM TEMPERATURE 201.A.633 | 3 | REAL | 118 | 2 | °C | 731 | 360 | 40 | RBHU/B201/FC/FC6xx/B201FC603_6.AM01.parquet | 2025-06-30T21:34:50+00:00 | B201 | FC | FC603_6 | AM01 |  | 201.A.633 | A.6 | B201FC603_6.AM01_BDE | 857958 | AI | 730- 00:00:00.000 | 00:06:00.000 | FC | BP201 | BP2016 | NF2 | 572.64 |  | Nassräume / Toilet areas | 06 floor
B201FC603_6.DC21 | 143 | UNIT ON/OFF 201.A.633 | 2 | INTEGER | 217 | 0 | ml/h | 731 | 300 | 42 | RBHU/B201/FC/FC6xx/B201FC603_6.DC21.parquet | 2025-07-01T19:00:04+00:00 | B201 | FC | FC603_6 | DC21 |  | 201.A.633 | A.6 | B201FC603_6.DC21_BDE | 2283110 | DO | 730- 00:00:00.000 | 00:05:00.000 | FC | BP201 | BP2016 | NF2 | 572.64 |  | Nassräume / Toilet areas | 06 floor
B201FC603_6.DM21 | 140 | STATUS UNIT ON/OFF 201.A.633 | 2 | INTEGER | 217 | 0 | ml/h | 731 | 120 | 43 | RBHU/B201/FC/FC6xx/B201FC603_6.DM21.parquet | 2025-07-01T19:00:16+00:00 | B201 | FC | FC603_6 | DM21 |  | 201.A.633 | A.6 | B201FC603_6.DM21_BDE | 1098086 | DI | 730- 00:00:00.000 | 00:02:00.000 | FC | BP201 | BP2016 | NF2 | 572.64 |  | Nassräume / Toilet areas | 06 floor
B201FC603_6.VS01_1 | 19 | STATUS STEP VENTILATION 201.A.633 | 3 | REAL | 301 | -1 |  | 731 | 360 | 40 | RBHU/B201/FC/FC6xx/B201FC603_6.VS01_1.parquet | 2025-06-30T21:01:38+00:00 | B201 | FC | FC603_6 | VS01_1 |  | 201.A.633 | A.6 | B201FC603_6.VS01_1_BDE | 1046886 | AI | 730- 00:00:00.000 | 00:06:00.000 | FC | BP201 | BP2016 | NF2 | 572.64 |  | Nassräume / Toilet areas | 06 floor
B201FC603_6.VT01_1 | 19 | ACTIVE SP. TEMP. HEATING 201.A.633 | 3 | REAL | 118 | 2 | °C | 731 | 300 | 40 | RBHU/B201/FC/FC6xx/B201FC603_6.VT01_1.parquet | 2025-07-01T20:05:25+00:00 | B201 | FC | FC603_6 | VT01_1 |  | 201.A.633 | A.6 | B201FC603_6.VT01_1_BDE | 1852262 | AI | 730- 00:00:00.000 | 00:05:00.000 | FC | BP201 | BP2016 | NF2 | 572.64 |  | Nassräume / Toilet areas | 06 floor
B201FC603_6.VT02_1 | 19 | ACTIVE SP. TEMP. COOLING 201.A.633 | 3 | REAL | 118 | 2 | °C | 731 | 300 | 40 | RBHU/B201/FC/FC6xx/B201FC603_6.VT02_1.parquet | 2025-07-01T20:05:25+00:00 | B201 | FC | FC603_6 | VT02_1 |  | 201.A.633 | A.6 | B201FC603_6.VT02_1_BDE | 1852518 | AI | 730- 00:00:00.000 | 00:05:00.000 | FC | BP201 | BP2016 | NF2 | 572.64 |  | Nassräume / Toilet areas | 06 floor
B201FC603_6.VT03_2 | 19 | ACTIVE SETPOINT TEMP. 201.A.633 | 3 | REAL | 118 | 2 | °C | 731 | 300 | 40 | RBHU/B201/FC/FC6xx/B201FC603_6.VT03_2.parquet | 2025-07-01T20:05:25+00:00 | B201 | FC | FC603_6 | VT03_2 |  | 201.A.633 | A.6 | B201FC603_6.VT03_2_BDE | 1852774 | AI | 730- 00:00:00.000 | 00:05:00.000 | FC | BP201 | BP2016 | NF2 | 572.64 |  | Nassräume / Toilet areas | 06 floor
B201FC604_1.AM01 | 19 | ROOM TEMPERATURE 201.A.634 | 3 | REAL | 118 | 2 | °C | 731 | 360 | 40 | RBHU/B201/FC/FC6xx/B201FC604_1.AM01.parquet | 2025-06-30T21:58:30+00:00 | B201 | FC | FC604_1 | AM01 |  | 201.A.634 | A.6 | B201FC604_1.AM01_BDE | 912742 | AI | 730- 00:00:00.000 | 00:06:00.000 | FC | BP201 | BP2016 | NF7 | 167.65 |  | Nassräume / Toilet areas | 06 floor
B201FC604_1.DC21 | 143 | UNIT ON/OFF 201.A.634 | 2 | INTEGER | 217 | 0 | ml/h | 731 | 300 | 42 | RBHU/B201/FC/FC6xx/B201FC604_1.DC21.parquet | 2025-06-30T06:15:17+00:00 | B201 | FC | FC604_1 | DC21 |  | 201.A.634 | A.6 | B201FC604_1.DC21_BDE | 2283366 | DO | 730- 00:00:00.000 | 00:05:00.000 | FC | BP201 | BP2016 | NF7 | 167.65 |  | Nassräume / Toilet areas | 06 floor
B201FC604_1.DM21 | 140 | STATUS UNIT ON/OFF 201.A.634 | 2 | INTEGER | 217 | 0 | ml/h | 731 | 120 | 43 | RBHU/B201/FC/FC6xx/B201FC604_1.DM21.parquet | 2025-06-30T06:15:17+00:00 | B201 | FC | FC604_1 | DM21 |  | 201.A.634 | A.6 | B201FC604_1.DM21_BDE | 1097830 | DI | 730- 00:00:00.000 | 00:02:00.000 | FC | BP201 | BP2016 | NF7 | 167.65 |  | Nassräume / Toilet areas | 06 floor
B201FC604_1.VS01_1 | 19 | STATUS STEP VENTILATION 201.A.634 | 3 | REAL | 301 | -1 |  | 731 | 360 | 40 | RBHU/B201/FC/FC6xx/B201FC604_1.VS01_1.parquet | 2025-06-30T06:15:17+00:00 | B201 | FC | FC604_1 | VS01_1 |  | 201.A.634 | A.6 | B201FC604_1.VS01_1_BDE | 1046630 | AI | 730- 00:00:00.000 | 00:06:00.000 | FC | BP201 | BP2016 | NF7 | 167.65 |  | Nassräume / Toilet areas | 06 floor
B201FC604_1.VT01_1 | 19 | ACTIVE SP. TEMP. HEATING 201.A.634 | 3 | REAL | 118 | 2 | °C | 731 | 300 | 40 | RBHU/B201/FC/FC6xx/B201FC604_1.VT01_1.parquet | 2025-07-01T21:15:19+00:00 | B201 | FC | FC604_1 | VT01_1 |  | 201.A.634 | A.6 | B201FC604_1.VT01_1_BDE | 1853030 | AI | 730- 00:00:00.000 | 00:05:00.000 | FC | BP201 | BP2016 | NF7 | 167.65 |  | Nassräume / Toilet areas | 06 floor
B201FC604_1.VT02_1 | 19 | ACTIVE SP. TEMP. COOLING 201.A.634 | 3 | REAL | 118 | 2 | °C | 731 | 300 | 40 | RBHU/B201/FC/FC6xx/B201FC604_1.VT02_1.parquet | 2025-07-01T21:15:19+00:00 | B201 | FC | FC604_1 | VT02_1 |  | 201.A.634 | A.6 | B201FC604_1.VT02_1_BDE | 1853286 | AI | 730- 00:00:00.000 | 00:05:00.000 | FC | BP201 | BP2016 | NF7 | 167.65 |  | Nassräume / Toilet areas | 06 floor
B201FC604_1.VT03_2 | 19 | ACTIVE SETPOINT TEMP. 201.A.634 | 3 | REAL | 118 | 2 | °C | 731 | 300 | 40 | RBHU/B201/FC/FC6xx/B201FC604_1.VT03_2.parquet | 2025-07-01T21:15:19+00:00 | B201 | FC | FC604_1 | VT03_2 |  | 201.A.634 | A.6 | B201FC604_1.VT03_2_BDE | 1853542 | AI | 730- 00:00:00.000 | 00:05:00.000 | FC | BP201 | BP2016 | NF7 | 167.65 |  | Nassräume / Toilet areas | 06 floor
B201FC604_2.AM01 | 19 | ROOM TEMPERATURE 201.A.634 | 3 | REAL | 118 | 2 | °C | 731 | 360 | 40 | RBHU/B201/FC/FC6xx/B201FC604_2.AM01.parquet | 2025-06-30T21:58:30+00:00 | B201 | FC | FC604_2 | AM01 |  | 201.A.634 | A.6 | B201FC604_2.AM01_BDE | 912486 | AI | 730- 00:00:00.000 | 00:06:00.000 | FC | BP201 | BP2016 | NF7 | 167.65 |  | Nassräume / Toilet areas | 06 floor
B201FC604_2.DC21 | 143 | UNIT ON/OFF 201.A.634 | 2 | INTEGER | 217 | 0 | ml/h | 731 | 300 | 42 | RBHU/B201/FC/FC6xx/B201FC604_2.DC21.parquet | 2025-07-01T20:05:25+00:00 | B201 | FC | FC604_2 | DC21 |  | 201.A.634 | A.6 | B201FC604_2.DC21_BDE | 2283622 | DO | 730- 00:00:00.000 | 00:05:00.000 | FC | BP201 | BP2016 | NF7 | 167.65 |  | Nassräume / Toilet areas | 06 floor
B201FC604_2.DM21 | 140 | STATUS UNIT ON/OFF 201.A.634 | 2 | INTEGER | 217 | 0 | ml/h | 731 | 120 | 43 | RBHU/B201/FC/FC6xx/B201FC604_2.DM21.parquet | 2025-07-01T20:05:29+00:00 | B201 | FC | FC604_2 | DM21 |  | 201.A.634 | A.6 | B201FC604_2.DM21_BDE | 1097574 | DI | 730- 00:00:00.000 | 00:02:00.000 | FC | BP201 | BP2016 | NF7 | 167.65 |  | Nassräume / Toilet areas | 06 floor
B201FC604_2.VS01_1 | 19 | STATUS STEP VENTILATION 201.A.634 | 3 | REAL | 301 | -1 |  | 731 | 360 | 40 | RBHU/B201/FC/FC6xx/B201FC604_2.VS01_1.parquet | 2025-06-30T21:46:46+00:00 | B201 | FC | FC604_2 | VS01_1 |  | 201.A.634 | A.6 | B201FC604_2.VS01_1_BDE | 1046374 | AI | 730- 00:00:00.000 | 00:06:00.000 | FC | BP201 | BP2016 | NF7 | 167.65 |  | Nassräume / Toilet areas | 06 floor
B201FC604_2.VT01_1 | 19 | ACTIVE SP. TEMP. HEATING 201.A.634 | 3 | REAL | 118 | 2 | °C | 731 | 300 | 40 | RBHU/B201/FC/FC6xx/B201FC604_2.VT01_1.parquet | 2025-07-18T13:14:49+00:00 | B201 | FC | FC604_2 | VT01_1 |  | 201.A.634 | A.6 | B201FC604_2.VT01_1_BDE | 2316646 | AI | 730- 00:00:00.000 | 00:02:00.000 | FC | BP201 | BP2016 | NF7 | 167.65 |  | Nassräume / Toilet areas | 06 floor
B201FC604_2.VT02_1 | 19 | ACTIVE SP. TEMP. COOLING 201.A.634 | 3 | REAL | 118 | 2 | °C | 731 | 300 | 40 | RBHU/B201/FC/FC6xx/B201FC604_2.VT02_1.parquet | 2025-07-01T12:11:03+00:00 | B201 | FC | FC604_2 | VT02_1 |  | 201.A.634 | A.6 | B201FC604_2.VT02_1_BDE | 1853798 | AI | 730- 00:00:00.000 | 00:05:00.000 | FC | BP201 | BP2016 | NF7 | 167.65 |  | Nassräume / Toilet areas | 06 floor
B201FC604_2.VT03_2 | 19 | ACTIVE SETPOINT TEMP. 201.A.634 | 3 | REAL | 118 | 2 | °C | 731 | 300 | 40 | RBHU/B201/FC/FC6xx/B201FC604_2.VT03_2.parquet | 2025-07-01T12:11:03+00:00 | B201 | FC | FC604_2 | VT03_2 |  | 201.A.634 | A.6 | B201FC604_2.VT03_2_BDE | 1854054 | AI | 730- 00:00:00.000 | 00:05:00.000 | FC | BP201 | BP2016 | NF7 | 167.65 |  | Nassräume / Toilet areas | 06 floor
B201FC605_1.AM01 | 19 | ROOM TEMPERATURE 201.A.632 | 3 | REAL | 118 | 2 | °C | 731 | 360 | 40 | RBHU/B201/FC/FC6xx/B201FC605_1.AM01.parquet | 2025-06-30T21:58:55+00:00 | B201 | FC | FC605_1 | AM01 |  | 201.A.632 | A.6 | B201FC605_1.AM01_BDE | 912230 | AI | 730- 00:00:00.000 | 00:06:00.000 | FC | BP201 | BP2016 | NF4 | 436.54 |  | Technical- / electrical rooms Elektroräume | 06 floor
B201FC605_1.DC21 | 143 | UNIT ON/OFF 201.A.632 | 2 | INTEGER | 217 | 0 | ml/h | 731 | 300 | 42 | RBHU/B201/FC/FC6xx/B201FC605_1.DC21.parquet | 2025-07-01T19:00:04+00:00 | B201 | FC | FC605_1 | DC21 |  | 201.A.632 | A.6 | B201FC605_1.DC21_BDE | 2283878 | DO | 730- 00:00:00.000 | 00:05:00.000 | FC | BP201 | BP2016 | NF4 | 436.54 |  | Technical- / electrical rooms Elektroräume | 06 floor
B201FC605_1.DM21 | 140 | STATUS UNIT ON/OFF 201.A.632 | 2 | INTEGER | 217 | 0 | ml/h | 731 | 120 | 43 | RBHU/B201/FC/FC6xx/B201FC605_1.DM21.parquet | 2025-07-01T19:00:16+00:00 | B201 | FC | FC605_1 | DM21 |  | 201.A.632 | A.6 | B201FC605_1.DM21_BDE | 1097318 | DI | 730- 00:00:00.000 | 00:02:00.000 | FC | BP201 | BP2016 | NF4 | 436.54 |  | Technical- / electrical rooms Elektroräume | 06 floor
B201FC605_1.VS01_1 | 19 | STATUS STEP VENTILATION 201.A.632 | 3 | REAL | 301 | -1 |  | 731 | 360 | 40 | RBHU/B201/FC/FC6xx/B201FC605_1.VS01_1.parquet | 2025-06-30T20:42:09+00:00 | B201 | FC | FC605_1 | VS01_1 |  | 201.A.632 | A.6 | B201FC605_1.VS01_1_BDE | 1046118 | AI | 730- 00:00:00.000 | 00:06:00.000 | FC | BP201 | BP2016 | NF4 | 436.54 |  | Technical- / electrical rooms Elektroräume | 06 floor
B201FC605_1.VT01_1 | 19 | ACTIVE SP. TEMP. HEATING 201.A.632 | 3 | REAL | 118 | 2 | °C | 731 | 300 | 40 | RBHU/B201/FC/FC6xx/B201FC605_1.VT01_1.parquet | 2025-07-01T20:05:38+00:00 | B201 | FC | FC605_1 | VT01_1 |  | 201.A.632 | A.6 | B201FC605_1.VT01_1_BDE | 1854310 | AI | 730- 00:00:00.000 | 00:05:00.000 | FC | BP201 | BP2016 | NF4 | 436.54 |  | Technical- / electrical rooms Elektroräume | 06 floor
B201FC605_1.VT02_1 | 19 | ACTIVE SP. TEMP. COOLING 201.A.632 | 3 | REAL | 118 | 2 | °C | 731 | 300 | 40 | RBHU/B201/FC/FC6xx/B201FC605_1.VT02_1.parquet | 2025-06-30T06:15:17+00:00 | B201 | FC | FC605_1 | VT02_1 |  | 201.A.632 | A.6 | B201FC605_1.VT02_1_BDE | 1854566 | AI | 730- 00:00:00.000 | 00:05:00.000 | FC | BP201 | BP2016 | NF4 | 436.54 |  | Technical- / electrical rooms Elektroräume | 06 floor
B201FC605_1.VT03_2 | 19 | ACTIVE SETPOINT TEMP. 201.A.632 | 3 | REAL | 118 | 2 | °C | 731 | 300 | 40 | RBHU/B201/FC/FC6xx/B201FC605_1.VT03_2.parquet | 2025-06-30T06:15:17+00:00 | B201 | FC | FC605_1 | VT03_2 |  | 201.A.632 | A.6 | B201FC605_1.VT03_2_BDE | 1854822 | AI | 730- 00:00:00.000 | 00:05:00.000 | FC | BP201 | BP2016 | NF4 | 436.54 |  | Technical- / electrical rooms Elektroräume | 06 floor
B201FC605_2.AM01 | 19 | ROOM TEMPERATURE 201.A.632 | 3 | REAL | 118 | 2 | °C | 731 | 360 | 40 | RBHU/B201/FC/FC6xx/B201FC605_2.AM01.parquet | 2025-06-30T21:51:34+00:00 | B201 | FC | FC605_2 | AM01 |  | 201.A.632 | A.6 | B201FC605_2.AM01_BDE | 911974 | AI | 730- 00:00:00.000 | 00:06:00.000 | FC | BP201 | BP2016 | NF4 | 436.54 |  | Technical- / electrical rooms Elektroräume | 06 floor
B201FC605_2.DC21 | 143 | UNIT ON/OFF 201.A.632 | 2 | INTEGER | 217 | 0 | ml/h | 731 | 300 | 42 | RBHU/B201/FC/FC6xx/B201FC605_2.DC21.parquet | 2025-07-01T20:05:25+00:00 | B201 | FC | FC605_2 | DC21 |  | 201.A.632 | A.6 | B201FC605_2.DC21_BDE | 2284134 | DO | 730- 00:00:00.000 | 00:05:00.000 | FC | BP201 | BP2016 | NF4 | 436.54 |  | Technical- / electrical rooms Elektroräume | 06 floor
B201FC605_2.DM21 | 140 | STATUS UNIT ON/OFF 201.A.632 | 2 | INTEGER | 217 | 0 | ml/h | 731 | 120 | 43 | RBHU/B201/FC/FC6xx/B201FC605_2.DM21.parquet | 2025-07-01T20:05:29+00:00 | B201 | FC | FC605_2 | DM21 |  | 201.A.632 | A.6 | B201FC605_2.DM21_BDE | 1097062 | DI | 730- 00:00:00.000 | 00:02:00.000 | FC | BP201 | BP2016 | NF4 | 436.54 |  | Technical- / electrical rooms Elektroräume | 06 floor
B201FC605_2.VS01_1 | 19 | STATUS STEP VENTILATION 201.A.632 | 3 | REAL | 301 | -1 |  | 731 | 360 | 40 | RBHU/B201/FC/FC6xx/B201FC605_2.VS01_1.parquet | 2025-06-30T20:59:06+00:00 | B201 | FC | FC605_2 | VS01_1 |  | 201.A.632 | A.6 | B201FC605_2.VS01_1_BDE | 1045862 | AI | 730- 00:00:00.000 | 00:06:00.000 | FC | BP201 | BP2016 | NF4 | 436.54 |  | Technical- / electrical rooms Elektroräume | 06 floor
B201FC605_2.VT02_1 | 19 | ACTIVE SP. TEMP. COOLING 201.A.632 | 3 | REAL | 118 | 2 | °C | 731 | 300 | 40 | RBHU/B201/FC/FC6xx/B201FC605_2.VT02_1.parquet | 2025-06-30T06:15:17+00:00 | B201 | FC | FC605_2 | VT02_1 |  | 201.A.632 | A.6 | B201FC605_2.VT02_1_BDE | 1855078 | AI | 730- 00:00:00.000 | 00:05:00.000 | FC | BP201 | BP2016 | NF4 | 436.54 |  | Technical- / electrical rooms Elektroräume | 06 floor
B201FC605_2.VT03_2 | 19 | ACTIVE SETPOINT TEMP. 201.A.632 | 3 | REAL | 118 | 2 | °C | 731 | 300 | 40 | RBHU/B201/FC/FC6xx/B201FC605_2.VT03_2.parquet | 2025-06-30T06:15:17+00:00 | B201 | FC | FC605_2 | VT03_2 |  | 201.A.632 | A.6 | B201FC605_2.VT03_2_BDE | 1855334 | AI | 730- 00:00:00.000 | 00:05:00.000 | FC | BP201 | BP2016 | NF4 | 436.54 |  | Technical- / electrical rooms Elektroräume | 06 floor
B201FC605_3.AM01 | 19 | ROOM TEMPERATURE 201.A.632 | 3 | REAL | 118 | 2 | °C | 731 | 360 | 40 | RBHU/B201/FC/FC6xx/B201FC605_3.AM01.parquet | 2025-06-30T21:57:27+00:00 | B201 | FC | FC605_3 | AM01 |  | 201.A.632 | A.6 | B201FC605_3.AM01_BDE | 911718 | AI | 730- 00:00:00.000 | 00:06:00.000 | FC | BP201 | BP2016 | NF4 | 436.54 |  | Technical- / electrical rooms Elektroräume | 06 floor
B201FC605_3.DC21 | 143 | UNIT ON/OFF 201.A.632 | 2 | INTEGER | 217 | 0 | ml/h | 731 | 300 | 42 | RBHU/B201/FC/FC6xx/B201FC605_3.DC21.parquet | 2025-07-01T19:00:04+00:00 | B201 | FC | FC605_3 | DC21 |  | 201.A.632 | A.6 | B201FC605_3.DC21_BDE | 2284390 | DO | 730- 00:00:00.000 | 00:05:00.000 | FC | BP201 | BP2016 | NF4 | 436.54 |  | Technical- / electrical rooms Elektroräume | 06 floor
B201FC605_3.DM21 | 140 | STATUS UNIT ON/OFF 201.A.632 | 2 | INTEGER | 217 | 0 | ml/h | 731 | 120 | 43 | RBHU/B201/FC/FC6xx/B201FC605_3.DM21.parquet | 2025-07-01T19:00:16+00:00 | B201 | FC | FC605_3 | DM21 |  | 201.A.632 | A.6 | B201FC605_3.DM21_BDE | 1096806 | DI | 730- 00:00:00.000 | 00:02:00.000 | FC | BP201 | BP2016 | NF4 | 436.54 |  | Technical- / electrical rooms Elektroräume | 06 floor
B201FC605_3.VS01_1 | 19 | STATUS STEP VENTILATION 201.A.632 | 3 | REAL | 301 | -1 |  | 731 | 360 | 40 | RBHU/B201/FC/FC6xx/B201FC605_3.VS01_1.parquet | 2025-07-01T12:11:28+00:00 | B201 | FC | FC605_3 | VS01_1 |  | 201.A.632 | A.6 | B201FC605_3.VS01_1_BDE | 1045606 | AI | 730- 00:00:00.000 | 00:06:00.000 | FC | BP201 | BP2016 | NF4 | 436.54 |  | Technical- / electrical rooms Elektroräume | 06 floor
B201FC605_3.VT01_1 | 19 | ACTIVE SP. TEMP. HEATING 201.A.632 | 3 | REAL | 118 | 2 | °C | 731 | 300 | 40 | RBHU/B201/FC/FC6xx/B201FC605_3.VT01_1.parquet | 2025-07-01T20:05:38+00:00 | B201 | FC | FC605_3 | VT01_1 |  | 201.A.632 | A.6 | B201FC605_3.VT01_1_BDE | 1855590 | AI | 730- 00:00:00.000 | 00:05:00.000 | FC | BP201 | BP2016 | NF4 | 436.54 |  | Technical- / electrical rooms Elektroräume | 06 floor
B201FC605_3.VT02_1 | 19 | ACTIVE SP. TEMP. COOLING 201.A.632 | 3 | REAL | 118 | 2 | °C | 731 | 300 | 40 | RBHU/B201/FC/FC6xx/B201FC605_3.VT02_1.parquet | 2025-06-30T06:15:17+00:00 | B201 | FC | FC605_3 | VT02_1 |  | 201.A.632 | A.6 | B201FC605_3.VT02_1_BDE | 1855846 | AI | 730- 00:00:00.000 | 00:05:00.000 | FC | BP201 | BP2016 | NF4 | 436.54 |  | Technical- / electrical rooms Elektroräume | 06 floor
B201FC605_3.VT03_2 | 19 | ACTIVE SETPOINT TEMP. 201.A.632 | 3 | REAL | 118 | 2 | °C | 731 | 300 | 40 | RBHU/B201/FC/FC6xx/B201FC605_3.VT03_2.parquet | 2025-06-30T06:15:17+00:00 | B201 | FC | FC605_3 | VT03_2 |  | 201.A.632 | A.6 | B201FC605_3.VT03_2_BDE | 1856102 | AI | 730- 00:00:00.000 | 00:05:00.000 | FC | BP201 | BP2016 | NF4 | 436.54 |  | Technical- / electrical rooms Elektroräume | 06 floor
B201FC605_4.AM01 | 19 | ROOM TEMPERATURE 201.A.632 | 3 | REAL | 118 | 2 | °C | 731 | 360 | 40 | RBHU/B201/FC/FC6xx/B201FC605_4.AM01.parquet | 2025-06-30T21:50:06+00:00 | B201 | FC | FC605_4 | AM01 |  | 201.A.632 | A.6 | B201FC605_4.AM01_BDE | 911462 | AI | 730- 00:00:00.000 | 00:06:00.000 | FC | BP201 | BP2016 | NF4 | 436.54 |  | Technical- / electrical rooms Elektroräume | 06 floor
B201FC605_4.DC21 | 143 | UNIT ON/OFF 201.A.632 | 2 | INTEGER | 217 | 0 | ml/h | 731 | 300 | 42 | RBHU/B201/FC/FC6xx/B201FC605_4.DC21.parquet | 2025-07-01T19:00:04+00:00 | B201 | FC | FC605_4 | DC21 |  | 201.A.632 | A.6 | B201FC605_4.DC21_BDE | 2284646 | DO | 730- 00:00:00.000 | 00:05:00.000 | FC | BP201 | BP2016 | NF4 | 436.54 |  | Technical- / electrical rooms Elektroräume | 06 floor
B201FC605_4.DM21 | 140 | STATUS UNIT ON/OFF 201.A.632 | 2 | INTEGER | 217 | 0 | ml/h | 731 | 120 | 43 | RBHU/B201/FC/FC6xx/B201FC605_4.DM21.parquet | 2025-07-01T19:00:16+00:00 | B201 | FC | FC605_4 | DM21 |  | 201.A.632 | A.6 | B201FC605_4.DM21_BDE | 1096550 | DI | 730- 00:00:00.000 | 00:02:00.000 | FC | BP201 | BP2016 | NF4 | 436.54 |  | Technical- / electrical rooms Elektroräume | 06 floor
B201FC605_4.VS01_1 | 19 | STATUS STEP VENTILATION 201.A.632 | 3 | REAL | 301 | -1 |  | 731 | 360 | 40 | RBHU/B201/FC/FC6xx/B201FC605_4.VS01_1.parquet | 2025-07-01T19:00:16+00:00 | B201 | FC | FC605_4 | VS01_1 |  | 201.A.632 | A.6 | B201FC605_4.VS01_1_BDE | 1045350 | AI | 730- 00:00:00.000 | 00:06:00.000 | FC | BP201 | BP2016 | NF4 | 436.54 |  | Technical- / electrical rooms Elektroräume | 06 floor
B201FC605_4.VT01_1 | 19 | ACTIVE SP. TEMP. HEATING 201.A.632 | 3 | REAL | 118 | 2 | °C | 731 | 300 | 40 | RBHU/B201/FC/FC6xx/B201FC605_4.VT01_1.parquet | 2025-06-30T06:15:17+00:00 | B201 | FC | FC605_4 | VT01_1 |  | 201.A.632 | A.6 | B201FC605_4.VT01_1_BDE | 1856358 | AI | 730- 00:00:00.000 | 00:05:00.000 | FC | BP201 | BP2016 | NF4 | 436.54 |  | Technical- / electrical rooms Elektroräume | 06 floor
B201FC605_4.VT02_1 | 19 | ACTIVE SP. TEMP. COOLING 201.A.632 | 3 | REAL | 118 | 2 | °C | 731 | 300 | 40 | RBHU/B201/FC/FC6xx/B201FC605_4.VT02_1.parquet | 2025-06-30T06:15:17+00:00 | B201 | FC | FC605_4 | VT02_1 |  | 201.A.632 | A.6 | B201FC605_4.VT02_1_BDE | 1856614 | AI | 730- 00:00:00.000 | 00:05:00.000 | FC | BP201 | BP2016 | NF4 | 436.54 |  | Technical- / electrical rooms Elektroräume | 06 floor
B201FC605_4.VT03_2 | 19 | ACTIVE SETPOINT TEMP. 201.A.632 | 3 | REAL | 118 | 2 | °C | 731 | 300 | 40 | RBHU/B201/FC/FC6xx/B201FC605_4.VT03_2.parquet | 2025-06-30T06:15:17+00:00 | B201 | FC | FC605_4 | VT03_2 |  | 201.A.632 | A.6 | B201FC605_4.VT03_2_BDE | 1856870 | AI | 730- 00:00:00.000 | 00:05:00.000 | FC | BP201 | BP2016 | NF4 | 436.54 |  | Technical- / electrical rooms Elektroräume | 06 floor
B201FC606_1.AM01 | 19 | ROOM TEMPERATURE 201.A.645 | 3 | REAL | 118 | 2 | °C | 731 | 360 | 40 | RBHU/B201/FC/FC6xx/B201FC606_1.AM01.parquet | 2025-06-30T21:29:21+00:00 | B201 | FC | FC606_1 | AM01 |  | 201.A.645 | A.6 | B201FC606_1.AM01_BDE | 911206 | AI | 730- 00:00:00.000 | 00:06:00.000 | FC | BP201 | BP2016 | NF1 | 16.54 |  | Nassräume / Toilet areas | 06 floor
B201FC606_1.DC21 | 143 | UNIT ON/OFF 201.A.645 | 2 | INTEGER | 217 | 0 | ml/h | 731 | 300 | 42 | RBHU/B201/FC/FC6xx/B201FC606_1.DC21.parquet | 2025-07-01T19:00:04+00:00 | B201 | FC | FC606_1 | DC21 |  | 201.A.645 | A.6 | B201FC606_1.DC21_BDE | 2284902 | DO | 730- 00:00:00.000 | 00:05:00.000 | FC | BP201 | BP2016 | NF1 | 16.54 |  | Nassräume / Toilet areas | 06 floor
B201FC606_1.DM21 | 140 | STATUS UNIT ON/OFF 201.A.645 | 2 | INTEGER | 217 | 0 | ml/h | 731 | 120 | 43 | RBHU/B201/FC/FC6xx/B201FC606_1.DM21.parquet | 2025-07-01T19:00:11+00:00 | B201 | FC | FC606_1 | DM21 |  | 201.A.645 | A.6 | B201FC606_1.DM21_BDE | 1096294 | DI | 730- 00:00:00.000 | 00:02:00.000 | FC | BP201 | BP2016 | NF1 | 16.54 |  | Nassräume / Toilet areas | 06 floor
B201FC606_1.VS01_1 | 19 | STATUS STEP VENTILATION 201.A.645 | 3 | REAL | 303 | -1 |  | 731 | 360 | 40 | RBHU/B201/FC/FC6xx/B201FC606_1.VS01_1.parquet | 2025-07-01T19:00:16+00:00 | B201 | FC | FC606_1 | VS01_1 |  | 201.A.645 | A.6 | B201FC606_1.VS01_1_BDE | 1045094 | AI | 730- 00:00:00.000 | 00:06:00.000 | FC | BP201 | BP2016 | NF1 | 16.54 |  | Nassräume / Toilet areas | 06 floor
B201FC606_1.VT03_1 | 19 | USER SETPOINT TEMP. 201.A.645 | 3 | REAL | 118 | 2 | °C | 731 | 300 | 40 | RBHU/B201/FC/FC6xx/B201FC606_1.VT03_1.parquet | 2025-07-01T19:45:19+00:00 | B201 | FC | FC606_1 | VT03_1 |  | 201.A.645 | A.6 | B201FC606_1.VT03_1_BDE | 1857126 | AI | 730- 00:00:00.000 | 00:05:00.000 | FC | BP201 | BP2016 | NF1 | 16.54 |  | Nassräume / Toilet areas | 06 floor
B201FC606_1.VT03_2 | 19 | ACTIVE SETPOINT TEMP. 201.A.645 | 3 | REAL | 118 | 2 | °C | 731 | 300 | 40 | RBHU/B201/FC/FC6xx/B201FC606_1.VT03_2.parquet | 2025-07-01T20:15:19+00:00 | B201 | FC | FC606_1 | VT03_2 |  | 201.A.645 | A.6 | B201FC606_1.VT03_2_BDE | 1857382 | AI | 730- 00:00:00.000 | 00:05:00.000 | FC | BP201 | BP2016 | NF1 | 16.54 |  | Nassräume / Toilet areas | 06 floor
B201FC607_1.AM01 | 19 | ROOM TEMPERATURE 201.A.626 | 3 | REAL | 118 | 2 | °C | 731 | 360 | 40 | RBHU/B201/FC/FC6xx/B201FC607_1.AM01.parquet | 2025-06-30T21:09:54+00:00 | B201 | FC | FC607_1 | AM01 |  | 201.A.626 | A.6 | B201FC607_1.AM01_BDE | 910950 | AI | 730- 00:00:00.000 | 00:06:00.000 | FC | BP201 | BP2016 | NF1 | 50.57 |  | Technical- / electrical rooms Elektroräume | 06 floor
B201FC607_1.DC21 | 143 | UNIT ON/OFF 201.A.626 | 2 | INTEGER | 217 | 0 | ml/h | 731 | 300 | 42 | RBHU/B201/FC/FC6xx/B201FC607_1.DC21.parquet | 2025-07-01T19:00:04+00:00 | B201 | FC | FC607_1 | DC21 |  | 201.A.626 | A.6 | B201FC607_1.DC21_BDE | 2285158 | DO | 730- 00:00:00.000 | 00:05:00.000 | FC | BP201 | BP2016 | NF1 | 50.57 |  | Technical- / electrical rooms Elektroräume | 06 floor
B201FC607_1.DM21 | 140 | STATUS UNIT ON/OFF 201.A.626 | 2 | INTEGER | 217 | 0 | ml/h | 731 | 120 | 43 | RBHU/B201/FC/FC6xx/B201FC607_1.DM21.parquet | 2025-07-01T19:00:11+00:00 | B201 | FC | FC607_1 | DM21 |  | 201.A.626 | A.6 | B201FC607_1.DM21_BDE | 1096038 | DI | 730- 00:00:00.000 | 00:02:00.000 | FC | BP201 | BP2016 | NF1 | 50.57 |  | Technical- / electrical rooms Elektroräume | 06 floor
B201FC607_1.VS01_1 | 19 | STATUS STEP VENTILATION 201.A.626 | 3 | REAL | 303 | -1 |  | 731 | 360 | 40 | RBHU/B201/FC/FC6xx/B201FC607_1.VS01_1.parquet | 2025-06-30T07:41:16+00:00 | B201 | FC | FC607_1 | VS01_1 |  | 201.A.626 | A.6 | B201FC607_1.VS01_1_BDE | 1044838 | AI | 730- 00:00:00.000 | 00:06:00.000 | FC | BP201 | BP2016 | NF1 | 50.57 |  | Technical- / electrical rooms Elektroräume | 06 floor
B201FC607_1.VT03_1 | 19 | USER SETPOINT TEMP. 201.A.626 | 3 | REAL | 118 | 2 | °C | 731 | 300 | 40 | RBHU/B201/FC/FC6xx/B201FC607_1.VT03_1.parquet | 2025-06-30T06:15:17+00:00 | B201 | FC | FC607_1 | VT03_1 |  | 201.A.626 | A.6 | B201FC607_1.VT03_1_BDE | 1857638 | AI | 730- 00:00:00.000 | 00:05:00.000 | FC | BP201 | BP2016 | NF1 | 50.57 |  | Technical- / electrical rooms Elektroräume | 06 floor
B201FC607_1.VT03_2 | 19 | ACTIVE SETPOINT TEMP. 201.A.626 | 3 | REAL | 118 | 2 | °C | 731 | 300 | 40 | RBHU/B201/FC/FC6xx/B201FC607_1.VT03_2.parquet | 2025-06-30T06:15:17+00:00 | B201 | FC | FC607_1 | VT03_2 |  | 201.A.626 | A.6 | B201FC607_1.VT03_2_BDE | 1857894 | AI | 730- 00:00:00.000 | 00:05:00.000 | FC | BP201 | BP2016 | NF1 | 50.57 |  | Technical- / electrical rooms Elektroräume | 06 floor
B201FC608_1.AM01 | 19 | ROOM TEMPERATURE 201.A.627 | 3 | REAL | 118 | 2 | °C | 731 | 360 | 40 | RBHU/B201/FC/FC6xx/B201FC608_1.AM01.parquet | 2025-06-30T21:41:56+00:00 | B201 | FC | FC608_1 | AM01 |  | 201.A.627 | A.6 | B201FC608_1.AM01_BDE | 910694 | AI | 730- 00:00:00.000 | 00:06:00.000 | FC | BP201 | BP2016 | NF3 | 43.71 | Cat1 | Technical- / electrical rooms Elektroräume | 06 floor
B201FC608_1.DC21 | 143 | UNIT ON/OFF 201.A.627 | 2 | INTEGER | 217 | 0 | ml/h | 731 | 300 | 42 | RBHU/B201/FC/FC6xx/B201FC608_1.DC21.parquet | 2025-07-01T19:00:04+00:00 | B201 | FC | FC608_1 | DC21 |  | 201.A.627 | A.6 | B201FC608_1.DC21_BDE | 2285414 | DO | 730- 00:00:00.000 | 00:05:00.000 | FC | BP201 | BP2016 | NF3 | 43.71 | Cat1 | Technical- / electrical rooms Elektroräume | 06 floor
B201FC608_1.DM21 | 140 | STATUS UNIT ON/OFF 201.A.627 | 2 | INTEGER | 217 | 0 | ml/h | 731 | 120 | 43 | RBHU/B201/FC/FC6xx/B201FC608_1.DM21.parquet | 2025-07-01T19:00:11+00:00 | B201 | FC | FC608_1 | DM21 |  | 201.A.627 | A.6 | B201FC608_1.DM21_BDE | 1095782 | DI | 730- 00:00:00.000 | 00:02:00.000 | FC | BP201 | BP2016 | NF3 | 43.71 | Cat1 | Technical- / electrical rooms Elektroräume | 06 floor
B201FC608_1.VS01_1 | 19 | STATUS STEP VENTILATION 201.A.627 | 3 | REAL | 303 | -1 |  | 731 | 360 | 40 | RBHU/B201/FC/FC6xx/B201FC608_1.VS01_1.parquet | 2025-06-30T20:42:09+00:00 | B201 | FC | FC608_1 | VS01_1 |  | 201.A.627 | A.6 | B201FC608_1.VS01_1_BDE | 1044582 | AI | 730- 00:00:00.000 | 00:06:00.000 | FC | BP201 | BP2016 | NF3 | 43.71 | Cat1 | Technical- / electrical rooms Elektroräume | 06 floor
B201FC608_1.VT03_1 | 19 | USER SETPOINT TEMP. 201.A.627 | 3 | REAL | 118 | 2 | °C | 731 | 300 | 40 | RBHU/B201/FC/FC6xx/B201FC608_1.VT03_1.parquet | 2025-06-30T06:15:17+00:00 | B201 | FC | FC608_1 | VT03_1 |  | 201.A.627 | A.6 | B201FC608_1.VT03_1_BDE | 1858150 | AI | 730- 00:00:00.000 | 00:05:00.000 | FC | BP201 | BP2016 | NF3 | 43.71 | Cat1 | Technical- / electrical rooms Elektroräume | 06 floor
B201FC608_1.VT03_2 | 19 | ACTIVE SETPOINT TEMP. 201.A.627 | 3 | REAL | 118 | 2 | °C | 731 | 300 | 40 | RBHU/B201/FC/FC6xx/B201FC608_1.VT03_2.parquet | 2025-06-30T06:15:17+00:00 | B201 | FC | FC608_1 | VT03_2 |  | 201.A.627 | A.6 | B201FC608_1.VT03_2_BDE | 1858406 | AI | 730- 00:00:00.000 | 00:05:00.000 | FC | BP201 | BP2016 | NF3 | 43.71 | Cat1 | Technical- / electrical rooms Elektroräume | 06 floor
B201FC609_1.AM01 | 19 | ROOM TEMPERATURE 201.A.631 | 3 | REAL | 118 | 2 | °C | 731 | 360 | 40 | RBHU/B201/FC/FC6xx/B201FC609_1.AM01.parquet | 2025-06-30T21:56:24+00:00 | B201 | FC | FC609_1 | AM01 |  | 201.A.631 | A.6 | B201FC609_1.AM01_BDE | 910438 | AI | 730- 00:00:00.000 | 00:06:00.000 | FC | BP201 | BP2016 | NF2 | 35.94 |  | Büros | 06 floor
B201FC609_1.DC21 | 143 | UNIT ON/OFF 201.A.631 | 2 | INTEGER | 217 | 0 | ml/h | 731 | 300 | 42 | RBHU/B201/FC/FC6xx/B201FC609_1.DC21.parquet | 2025-07-01T19:00:04+00:00 | B201 | FC | FC609_1 | DC21 |  | 201.A.631 | A.6 | B201FC609_1.DC21_BDE | 2285670 | DO | 730- 00:00:00.000 | 00:05:00.000 | FC | BP201 | BP2016 | NF2 | 35.94 |  | Büros | 06 floor
B201FC609_1.DM21 | 140 | STATUS UNIT ON/OFF 201.A.631 | 2 | INTEGER | 217 | 0 | ml/h | 731 | 120 | 43 | RBHU/B201/FC/FC6xx/B201FC609_1.DM21.parquet | 2025-07-01T19:00:11+00:00 | B201 | FC | FC609_1 | DM21 |  | 201.A.631 | A.6 | B201FC609_1.DM21_BDE | 1095526 | DI | 730- 00:00:00.000 | 00:02:00.000 | FC | BP201 | BP2016 | NF2 | 35.94 |  | Büros | 06 floor
B201FC609_1.VS01_1 | 19 | STATUS STEP VENTILATION 201.A.631 | 3 | REAL | 303 | 50 | DEC | 731 | 360 | 40 | RBHU/B201/FC/FC6xx/B201FC609_1.VS01_1.parquet | 2025-06-30T21:38:46+00:00 | B201 | FC | FC609_1 | VS01_1 |  | 201.A.631 | A.6 | B201FC609_1.VS01_1_BDE | 1044326 | AI | 730- 00:00:00.000 | 00:06:00.000 | FC | BP201 | BP2016 | NF2 | 35.94 |  | Büros | 06 floor
B201FC609_1.VT03_1 | 19 | USER SETPOINT TEMP. 201.A.631 | 3 | REAL | 118 | 2 | °C | 731 | 300 | 40 | RBHU/B201/FC/FC6xx/B201FC609_1.VT03_1.parquet | 2025-06-30T06:15:17+00:00 | B201 | FC | FC609_1 | VT03_1 |  | 201.A.631 | A.6 | B201FC609_1.VT03_1_BDE | 1858662 | AI | 730- 00:00:00.000 | 00:05:00.000 | FC | BP201 | BP2016 | NF2 | 35.94 |  | Büros | 06 floor
B201FC609_1.VT03_2 | 19 | ACTIVE SETPOINT TEMP. 201.A.631 | 3 | REAL | 118 | 2 | °C | 731 | 300 | 40 | RBHU/B201/FC/FC6xx/B201FC609_1.VT03_2.parquet | 2025-06-30T06:15:17+00:00 | B201 | FC | FC609_1 | VT03_2 |  | 201.A.631 | A.6 | B201FC609_1.VT03_2_BDE | 1858918 | AI | 730- 00:00:00.000 | 00:05:00.000 | FC | BP201 | BP2016 | NF2 | 35.94 |  | Büros | 06 floor
B201FC663_1.AM01 | 19 | ROOM TEMPERATURE 201.C.635 | 3 | REAL | 118 | 2 | °C | 731 | 360 | 40 | RBHU/B201/FC/FC6xx/B201FC663_1.AM01.parquet | 2025-06-30T21:54:34+00:00 | B201 | FC | FC663_1 | AM01 |  | 201.C.635 | C.6 | B201FC663_1.AM01_BDE | 910182 | AI | 730- 00:00:00.000 | 00:06:00.000 | FC | BP201 | BP2016 | NF7 | 454.23 |  | Nassräume / Toilet areas | 06 floor
B201FC663_1.DC21 | 143 | UNIT ON/OFF 201.C.635 | 2 | INTEGER | 217 | 0 | ml/h | 731 | 300 | 42 | RBHU/B201/FC/FC6xx/B201FC663_1.DC21.parquet | 2025-07-01T20:05:31+00:00 | B201 | FC | FC663_1 | DC21 |  | 201.C.635 | C.6 | B201FC663_1.DC21_BDE | 2285926 | DO | 730- 00:00:00.000 | 00:05:00.000 | FC | BP201 | BP2016 | NF7 | 454.23 |  | Nassräume / Toilet areas | 06 floor
B201FC663_1.DM21 | 140 | STATUS UNIT ON/OFF 201.C.635 | 2 | INTEGER | 217 | 0 | ml/h | 731 | 120 | 43 | RBHU/B201/FC/FC6xx/B201FC663_1.DM21.parquet | 2025-06-30T20:40:33+00:00 | B201 | FC | FC663_1 | DM21 |  | 201.C.635 | C.6 | B201FC663_1.DM21_BDE | 1095270 | DI | 730- 00:00:00.000 | 00:02:00.000 | FC | BP201 | BP2016 | NF7 | 454.23 |  | Nassräume / Toilet areas | 06 floor
B201FC663_1.VS01_1 | 19 | STATUS STEP VENTILATION 201.C.635 | 3 | REAL | 301 | -1 |  | 731 | 360 | 40 | RBHU/B201/FC/FC6xx/B201FC663_1.VS01_1.parquet | 2025-07-01T13:15:01+00:00 | B201 | FC | FC663_1 | VS01_1 |  | 201.C.635 | C.6 | B201FC663_1.VS01_1_BDE | 1044070 | AI | 730- 00:00:00.000 | 00:06:00.000 | FC | BP201 | BP2016 | NF7 | 454.23 |  | Nassräume / Toilet areas | 06 floor
B201FC663_1.VT01_1 | 19 | ACTIVE SP. TEMP. HEATING 201.C.635 | 3 | REAL | 118 | 2 | °C | 731 | 300 | 40 | RBHU/B201/FC/FC6xx/B201FC663_1.VT01_1.parquet | 2025-07-01T20:15:19+00:00 | B201 | FC | FC663_1 | VT01_1 |  | 201.C.635 | C.6 | B201FC663_1.VT01_1_BDE | 1859174 | AI | 730- 00:00:00.000 | 00:05:00.000 | FC | BP201 | BP2016 | NF7 | 454.23 |  | Nassräume / Toilet areas | 06 floor
B201FC663_1.VT02_1 | 19 | ACTIVE SP. TEMP. COOLING 201.C.635 | 3 | REAL | 118 | 2 | °C | 731 | 300 | 40 | RBHU/B201/FC/FC6xx/B201FC663_1.VT02_1.parquet | 2025-07-01T20:15:19+00:00 | B201 | FC | FC663_1 | VT02_1 |  | 201.C.635 | C.6 | B201FC663_1.VT02_1_BDE | 1859430 | AI | 730- 00:00:00.000 | 00:05:00.000 | FC | BP201 | BP2016 | NF7 | 454.23 |  | Nassräume / Toilet areas | 06 floor
B201FC663_1.VT03_2 | 19 | ACTIVE SETPOINT TEMP. 201.C.635 | 3 | REAL | 118 | 2 | °C | 731 | 300 | 40 | RBHU/B201/FC/FC6xx/B201FC663_1.VT03_2.parquet | 2025-07-01T20:15:19+00:00 | B201 | FC | FC663_1 | VT03_2 |  | 201.C.635 | C.6 | B201FC663_1.VT03_2_BDE | 1859686 | AI | 730- 00:00:00.000 | 00:05:00.000 | FC | BP201 | BP2016 | NF7 | 454.23 |  | Nassräume / Toilet areas | 06 floor
B201FC663_2.AM01 | 19 | ROOM TEMPERATURE 201.C.635 | 3 | REAL | 118 | 2 | °C | 731 | 360 | 40 | RBHU/B201/FC/FC6xx/B201FC663_2.AM01.parquet | 2025-06-30T21:55:00+00:00 | B201 | FC | FC663_2 | AM01 |  | 201.C.635 | C.6 | B201FC663_2.AM01_BDE | 909926 | AI | 730- 00:00:00.000 | 00:06:00.000 | FC | BP201 | BP2016 | NF7 | 454.23 |  | Nassräume / Toilet areas | 06 floor
B201FC663_2.DC21 | 143 | UNIT ON/OFF 201.C.635 | 2 | INTEGER | 217 | 0 | ml/h | 731 | 300 | 42 | RBHU/B201/FC/FC6xx/B201FC663_2.DC21.parquet | 2025-07-01T20:05:31+00:00 | B201 | FC | FC663_2 | DC21 |  | 201.C.635 | C.6 | B201FC663_2.DC21_BDE | 2286182 | DO | 730- 00:00:00.000 | 00:05:00.000 | FC | BP201 | BP2016 | NF7 | 454.23 |  | Nassräume / Toilet areas | 06 floor
B201FC663_2.DM21 | 140 | STATUS UNIT ON/OFF 201.C.635 | 2 | INTEGER | 217 | 0 | ml/h | 731 | 120 | 43 | RBHU/B201/FC/FC6xx/B201FC663_2.DM21.parquet | 2025-07-01T20:05:38+00:00 | B201 | FC | FC663_2 | DM21 |  | 201.C.635 | C.6 | B201FC663_2.DM21_BDE | 1095014 | DI | 730- 00:00:00.000 | 00:02:00.000 | FC | BP201 | BP2016 | NF7 | 454.23 |  | Nassräume / Toilet areas | 06 floor
B201FC663_2.VS01_1 | 19 | STATUS STEP VENTILATION 201.C.635 | 3 | REAL | 301 | -1 |  | 731 | 360 | 40 | RBHU/B201/FC/FC6xx/B201FC663_2.VS01_1.parquet | 2025-06-30T21:55:00+00:00 | B201 | FC | FC663_2 | VS01_1 |  | 201.C.635 | C.6 | B201FC663_2.VS01_1_BDE | 1043814 | AI | 730- 00:00:00.000 | 00:06:00.000 | FC | BP201 | BP2016 | NF7 | 454.23 |  | Nassräume / Toilet areas | 06 floor
B201FC663_2.VT01_1 | 19 | ACTIVE SP. TEMP. HEATING 201.C.635 | 3 | REAL | 118 | 2 | °C | 731 | 300 | 40 | RBHU/B201/FC/FC6xx/B201FC663_2.VT01_1.parquet | 2025-07-01T20:15:19+00:00 | B201 | FC | FC663_2 | VT01_1 |  | 201.C.635 | C.6 | B201FC663_2.VT01_1_BDE | 1859942 | AI | 730- 00:00:00.000 | 00:05:00.000 | FC | BP201 | BP2016 | NF7 | 454.23 |  | Nassräume / Toilet areas | 06 floor
B201FC663_2.VT02_1 | 19 | ACTIVE SP. TEMP. COOLING 201.C.635 | 3 | REAL | 118 | 2 | °C | 731 | 300 | 40 | RBHU/B201/FC/FC6xx/B201FC663_2.VT02_1.parquet | 2025-06-30T06:15:17+00:00 | B201 | FC | FC663_2 | VT02_1 |  | 201.C.635 | C.6 | B201FC663_2.VT02_1_BDE | 1860198 | AI | 730- 00:00:00.000 | 00:05:00.000 | FC | BP201 | BP2016 | NF7 | 454.23 |  | Nassräume / Toilet areas | 06 floor
B201FC663_2.VT03_2 | 19 | ACTIVE SETPOINT TEMP. 201.C.635 | 3 | REAL | 118 | 2 | °C | 731 | 300 | 40 | RBHU/B201/FC/FC6xx/B201FC663_2.VT03_2.parquet | 2025-06-30T06:15:17+00:00 | B201 | FC | FC663_2 | VT03_2 |  | 201.C.635 | C.6 | B201FC663_2.VT03_2_BDE | 1860454 | AI | 730- 00:00:00.000 | 00:05:00.000 | FC | BP201 | BP2016 | NF7 | 454.23 |  | Nassräume / Toilet areas | 06 floor
B201FC663_3.AM01 | 19 | ROOM TEMPERATURE 201.C.635 | 3 | REAL | 118 | 2 | °C | 731 | 360 | 40 | RBHU/B201/FC/FC6xx/B201FC663_3.AM01.parquet | 2025-06-30T21:53:31+00:00 | B201 | FC | FC663_3 | AM01 |  | 201.C.635 | C.6 | B201FC663_3.AM01_BDE | 909670 | AI | 730- 00:00:00.000 | 00:06:00.000 | FC | BP201 | BP2016 | NF7 | 454.23 |  | Nassräume / Toilet areas | 06 floor
B201FC663_3.DC21 | 143 | UNIT ON/OFF 201.C.635 | 2 | INTEGER | 217 | 0 | ml/h | 731 | 300 | 42 | RBHU/B201/FC/FC6xx/B201FC663_3.DC21.parquet | 2025-07-01T20:05:31+00:00 | B201 | FC | FC663_3 | DC21 |  | 201.C.635 | C.6 | B201FC663_3.DC21_BDE | 2286438 | DO | 730- 00:00:00.000 | 00:05:00.000 | FC | BP201 | BP2016 | NF7 | 454.23 |  | Nassräume / Toilet areas | 06 floor
B201FC663_3.DM21 | 140 | STATUS UNIT ON/OFF 201.C.635 | 2 | INTEGER | 217 | 0 | ml/h | 731 | 120 | 43 | RBHU/B201/FC/FC6xx/B201FC663_3.DM21.parquet | 2025-06-30T20:40:42+00:00 | B201 | FC | FC663_3 | DM21 |  | 201.C.635 | C.6 | B201FC663_3.DM21_BDE | 1094758 | DI | 730- 00:00:00.000 | 00:02:00.000 | FC | BP201 | BP2016 | NF7 | 454.23 |  | Nassräume / Toilet areas | 06 floor
B201FC663_3.VS01_1 | 19 | STATUS STEP VENTILATION 201.C.635 | 3 | REAL | 301 | -1 |  | 731 | 360 | 40 | RBHU/B201/FC/FC6xx/B201FC663_3.VS01_1.parquet | 2025-06-30T21:43:43+00:00 | B201 | FC | FC663_3 | VS01_1 |  | 201.C.635 | C.6 | B201FC663_3.VS01_1_BDE | 1043558 | AI | 730- 00:00:00.000 | 00:06:00.000 | FC | BP201 | BP2016 | NF7 | 454.23 |  | Nassräume / Toilet areas | 06 floor
B201FC663_3.VT01_1 | 19 | ACTIVE SP. TEMP. HEATING 201.C.635 | 3 | REAL | 118 | 2 | °C | 731 | 300 | 40 | RBHU/B201/FC/FC6xx/B201FC663_3.VT01_1.parquet | 2025-06-30T06:15:17+00:00 | B201 | FC | FC663_3 | VT01_1 |  | 201.C.635 | C.6 | B201FC663_3.VT01_1_BDE | 1860710 | AI | 730- 00:00:00.000 | 00:05:00.000 | FC | BP201 | BP2016 | NF7 | 454.23 |  | Nassräume / Toilet areas | 06 floor
B201FC663_3.VT02_1 | 19 | ACTIVE SP. TEMP. COOLING 201.C.635 | 3 | REAL | 118 | 2 | °C | 731 | 300 | 40 | RBHU/B201/FC/FC6xx/B201FC663_3.VT02_1.parquet | 2025-06-30T06:15:17+00:00 | B201 | FC | FC663_3 | VT02_1 |  | 201.C.635 | C.6 | B201FC663_3.VT02_1_BDE | 1860966 | AI | 730- 00:00:00.000 | 00:05:00.000 | FC | BP201 | BP2016 | NF7 | 454.23 |  | Nassräume / Toilet areas | 06 floor
B201FC663_3.VT03_2 | 19 | ACTIVE SETPOINT TEMP. 201.C.635 | 3 | REAL | 118 | 2 | °C | 731 | 300 | 40 | RBHU/B201/FC/FC6xx/B201FC663_3.VT03_2.parquet | 2025-06-30T06:15:17+00:00 | B201 | FC | FC663_3 | VT03_2 |  | 201.C.635 | C.6 | B201FC663_3.VT03_2_BDE | 1861222 | AI | 730- 00:00:00.000 | 00:05:00.000 | FC | BP201 | BP2016 | NF7 | 454.23 |  | Nassräume / Toilet areas | 06 floor
B201FC663_4.AM01 | 19 | ROOM TEMPERATURE 201.C.635 | 3 | REAL | 118 | 2 | °C | 731 | 360 | 40 | RBHU/B201/FC/FC6xx/B201FC663_4.AM01.parquet | 2025-06-30T21:55:13+00:00 | B201 | FC | FC663_4 | AM01 |  | 201.C.635 | C.6 | B201FC663_4.AM01_BDE | 909414 | AI | 730- 00:00:00.000 | 00:06:00.000 | FC | BP201 | BP2016 | NF7 | 454.23 |  | Nassräume / Toilet areas | 06 floor
B201FC663_4.DC21 | 143 | UNIT ON/OFF 201.C.635 | 2 | INTEGER | 217 | 0 | ml/h | 731 | 300 | 42 | RBHU/B201/FC/FC6xx/B201FC663_4.DC21.parquet | 2025-07-01T20:05:31+00:00 | B201 | FC | FC663_4 | DC21 |  | 201.C.635 | C.6 | B201FC663_4.DC21_BDE | 2286694 | DO | 730- 00:00:00.000 | 00:05:00.000 | FC | BP201 | BP2016 | NF7 | 454.23 |  | Nassräume / Toilet areas | 06 floor
B201FC663_4.DM21 | 140 | STATUS UNIT ON/OFF 201.C.635 | 2 | INTEGER | 217 | 0 | ml/h | 731 | 120 | 43 | RBHU/B201/FC/FC6xx/B201FC663_4.DM21.parquet | 2025-07-01T20:05:48+00:00 | B201 | FC | FC663_4 | DM21 |  | 201.C.635 | C.6 | B201FC663_4.DM21_BDE | 1094502 | DI | 730- 00:00:00.000 | 00:02:00.000 | FC | BP201 | BP2016 | NF7 | 454.23 |  | Nassräume / Toilet areas | 06 floor
B201FC663_4.VS01_1 | 19 | STATUS STEP VENTILATION 201.C.635 | 3 | REAL | 301 | -1 |  | 731 | 360 | 40 | RBHU/B201/FC/FC6xx/B201FC663_4.VS01_1.parquet | 2025-06-30T21:36:56+00:00 | B201 | FC | FC663_4 | VS01_1 |  | 201.C.635 | C.6 | B201FC663_4.VS01_1_BDE | 1043302 | AI | 730- 00:00:00.000 | 00:06:00.000 | FC | BP201 | BP2016 | NF7 | 454.23 |  | Nassräume / Toilet areas | 06 floor
B201FC663_4.VT02_1 | 19 | ACTIVE SP. TEMP. COOLING 201.C.635 | 3 | REAL | 118 | 2 | °C | 731 | 300 | 40 | RBHU/B201/FC/FC6xx/B201FC663_4.VT02_1.parquet | 2025-06-30T06:15:17+00:00 | B201 | FC | FC663_4 | VT02_1 |  | 201.C.635 | C.6 | B201FC663_4.VT02_1_BDE | 1861478 | AI | 730- 00:00:00.000 | 00:05:00.000 | FC | BP201 | BP2016 | NF7 | 454.23 |  | Nassräume / Toilet areas | 06 floor
B201FC663_4.VT03_2 | 19 | ACTIVE SETPOINT TEMP. 201.C.635 | 3 | REAL | 118 | 2 | °C | 731 | 300 | 40 | RBHU/B201/FC/FC6xx/B201FC663_4.VT03_2.parquet | 2025-06-30T06:15:17+00:00 | B201 | FC | FC663_4 | VT03_2 |  | 201.C.635 | C.6 | B201FC663_4.VT03_2_BDE | 1861734 | AI | 730- 00:00:00.000 | 00:05:00.000 | FC | BP201 | BP2016 | NF7 | 454.23 |  | Nassräume / Toilet areas | 06 floor
B201FC664_1.AM01 | 19 | ROOM TEMPERATURE 201.C.634 | 3 | REAL | 118 | 2 | °C | 731 | 360 | 40 | RBHU/B201/FC/FC6xx/B201FC664_1.AM01.parquet | 2025-06-30T21:58:11+00:00 | B201 | FC | FC664_1 | AM01 |  | 201.C.634 | C.6 | B201FC664_1.AM01_BDE | 909158 | AI | 730- 00:00:00.000 | 00:06:00.000 | FC | BP201 | BP2016 | NF7 | 147.4 |  | Nassräume / Toilet areas | 06 floor
B201FC664_1.DC21 | 143 | UNIT ON/OFF 201.C.634 | 2 | INTEGER | 217 | 0 | ml/h | 731 | 300 | 42 | RBHU/B201/FC/FC6xx/B201FC664_1.DC21.parquet | 2025-07-01T20:05:31+00:00 | B201 | FC | FC664_1 | DC21 |  | 201.C.634 | C.6 | B201FC664_1.DC21_BDE | 2286950 | DO | 730- 00:00:00.000 | 00:05:00.000 | FC | BP201 | BP2016 | NF7 | 147.4 |  | Nassräume / Toilet areas | 06 floor
B201FC664_1.DM21 | 140 | STATUS UNIT ON/OFF 201.C.634 | 2 | INTEGER | 217 | 0 | ml/h | 731 | 120 | 43 | RBHU/B201/FC/FC6xx/B201FC664_1.DM21.parquet | 2025-07-01T20:05:43+00:00 | B201 | FC | FC664_1 | DM21 |  | 201.C.634 | C.6 | B201FC664_1.DM21_BDE | 1094246 | DI | 730- 00:00:00.000 | 00:02:00.000 | FC | BP201 | BP2016 | NF7 | 147.4 |  | Nassräume / Toilet areas | 06 floor
B201FC664_1.VS01_1 | 19 | STATUS STEP VENTILATION 201.C.634 | 3 | REAL | 301 | -1 |  | 731 | 360 | 40 | RBHU/B201/FC/FC6xx/B201FC664_1.VS01_1.parquet | 2025-06-30T21:52:01+00:00 | B201 | FC | FC664_1 | VS01_1 |  | 201.C.634 | C.6 | B201FC664_1.VS01_1_BDE | 1043046 | AI | 730- 00:00:00.000 | 00:06:00.000 | FC | BP201 | BP2016 | NF7 | 147.4 |  | Nassräume / Toilet areas | 06 floor
B201FC664_1.VT01_1 | 19 | ACTIVE SP. TEMP. HEATING 201.C.634 | 3 | REAL | 118 | 2 | °C | 731 | 300 | 40 | RBHU/B201/FC/FC6xx/B201FC664_1.VT01_1.parquet | 2025-06-30T06:15:17+00:00 | B201 | FC | FC664_1 | VT01_1 |  | 201.C.634 | C.6 | B201FC664_1.VT01_1_BDE | 1861990 | AI | 730- 00:00:00.000 | 00:05:00.000 | FC | BP201 | BP2016 | NF7 | 147.4 |  | Nassräume / Toilet areas | 06 floor
B201FC664_1.VT02_1 | 19 | ACTIVE SP. TEMP. COOLING 201.C.634 | 3 | REAL | 118 | 2 | °C | 731 | 300 | 40 | RBHU/B201/FC/FC6xx/B201FC664_1.VT02_1.parquet | 2025-06-30T06:15:17+00:00 | B201 | FC | FC664_1 | VT02_1 |  | 201.C.634 | C.6 | B201FC664_1.VT02_1_BDE | 1862246 | AI | 730- 00:00:00.000 | 00:05:00.000 | FC | BP201 | BP2016 | NF7 | 147.4 |  | Nassräume / Toilet areas | 06 floor
B201FC664_1.VT03_2 | 19 | ACTIVE SETPOINT TEMP. 201.C.634 | 3 | REAL | 118 | 2 | °C | 731 | 300 | 40 | RBHU/B201/FC/FC6xx/B201FC664_1.VT03_2.parquet | 2025-06-30T06:15:17+00:00 | B201 | FC | FC664_1 | VT03_2 |  | 201.C.634 | C.6 | B201FC664_1.VT03_2_BDE | 1862502 | AI | 730- 00:00:00.000 | 00:05:00.000 | FC | BP201 | BP2016 | NF7 | 147.4 |  | Nassräume / Toilet areas | 06 floor
B201FC664_2.AM01 | 19 | ROOM TEMPERATURE 201.C.634 | 3 | REAL | 118 | 2 | °C | 731 | 360 | 40 | RBHU/B201/FC/FC6xx/B201FC664_2.AM01.parquet | 2025-06-30T21:58:11+00:00 | B201 | FC | FC664_2 | AM01 |  | 201.C.634 | C.6 | B201FC664_2.AM01_BDE | 908902 | AI | 730- 00:00:00.000 | 00:06:00.000 | FC | BP201 | BP2016 | NF7 | 147.4 |  | Nassräume / Toilet areas | 06 floor
B201FC664_2.DC21 | 143 | UNIT ON/OFF 201.C.634 | 2 | INTEGER | 217 | 0 | ml/h | 731 | 300 | 42 | RBHU/B201/FC/FC6xx/B201FC664_2.DC21.parquet | 2025-07-01T20:05:31+00:00 | B201 | FC | FC664_2 | DC21 |  | 201.C.634 | C.6 | B201FC664_2.DC21_BDE | 2287206 | DO | 730- 00:00:00.000 | 00:05:00.000 | FC | BP201 | BP2016 | NF7 | 147.4 |  | Nassräume / Toilet areas | 06 floor
B201FC664_2.DM21 | 140 | STATUS UNIT ON/OFF 201.C.634 | 2 | INTEGER | 217 | 0 | ml/h | 731 | 120 | 43 | RBHU/B201/FC/FC6xx/B201FC664_2.DM21.parquet | 2025-07-01T20:05:43+00:00 | B201 | FC | FC664_2 | DM21 |  | 201.C.634 | C.6 | B201FC664_2.DM21_BDE | 1093990 | DI | 730- 00:00:00.000 | 00:02:00.000 | FC | BP201 | BP2016 | NF7 | 147.4 |  | Nassräume / Toilet areas | 06 floor
B201FC664_2.VS01_1 | 19 | STATUS STEP VENTILATION 201.C.634 | 3 | REAL | 301 | -1 |  | 731 | 360 | 40 | RBHU/B201/FC/FC6xx/B201FC664_2.VS01_1.parquet | 2025-06-30T20:51:42+00:00 | B201 | FC | FC664_2 | VS01_1 |  | 201.C.634 | C.6 | B201FC664_2.VS01_1_BDE | 1042790 | AI | 730- 00:00:00.000 | 00:06:00.000 | FC | BP201 | BP2016 | NF7 | 147.4 |  | Nassräume / Toilet areas | 06 floor
B201FC664_2.VT02_1 | 19 | ACTIVE SP. TEMP. COOLING 201.C.634 | 3 | REAL | 118 | 2 | °C | 731 | 300 | 40 | RBHU/B201/FC/FC6xx/B201FC664_2.VT02_1.parquet | 2025-06-30T06:15:17+00:00 | B201 | FC | FC664_2 | VT02_1 |  | 201.C.634 | C.6 | B201FC664_2.VT02_1_BDE | 1862758 | AI | 730- 00:00:00.000 | 00:05:00.000 | FC | BP201 | BP2016 | NF7 | 147.4 |  | Nassräume / Toilet areas | 06 floor
B201FC664_2.VT03_2 | 19 | ACTIVE SETPOINT TEMP. 201.C.634 | 3 | REAL | 118 | 2 | °C | 731 | 300 | 40 | RBHU/B201/FC/FC6xx/B201FC664_2.VT03_2.parquet | 2025-06-30T06:15:17+00:00 | B201 | FC | FC664_2 | VT03_2 |  | 201.C.634 | C.6 | B201FC664_2.VT03_2_BDE | 1863014 | AI | 730- 00:00:00.000 | 00:05:00.000 | FC | BP201 | BP2016 | NF7 | 147.4 |  | Nassräume / Toilet areas | 06 floor
B201FC665_1.AM01 | 19 | ROOM TEMPERATURE 201.C.632 | 3 | REAL | 118 | 2 | °C | 731 | 360 | 40 | RBHU/B201/FC/FC6xx/B201FC665_1.AM01.parquet | 2025-06-30T21:59:01+00:00 | B201 | FC | FC665_1 | AM01 |  | 201.C.632 | C.6 | B201FC665_1.AM01_BDE | 908646 | AI | 730- 00:00:00.000 | 00:06:00.000 | FC | BP201 | BP2016 | NF4 | 529.6 |  | Technical- / electrical rooms Elektroräume | 06 floor
B201FC665_1.DC21 | 143 | UNIT ON/OFF 201.C.632 | 2 | INTEGER | 217 | 0 | ml/h | 731 | 300 | 42 | RBHU/B201/FC/FC6xx/B201FC665_1.DC21.parquet | 2025-07-01T20:05:31+00:00 | B201 | FC | FC665_1 | DC21 |  | 201.C.632 | C.6 | B201FC665_1.DC21_BDE | 2287462 | DO | 730- 00:00:00.000 | 00:05:00.000 | FC | BP201 | BP2016 | NF4 | 529.6 |  | Technical- / electrical rooms Elektroräume | 06 floor
B201FC665_1.DM21 | 140 | STATUS UNIT ON/OFF 201.C.632 | 2 | INTEGER | 217 | 0 | ml/h | 731 | 120 | 43 | RBHU/B201/FC/FC6xx/B201FC665_1.DM21.parquet | 2025-06-30T20:40:47+00:00 | B201 | FC | FC665_1 | DM21 |  | 201.C.632 | C.6 | B201FC665_1.DM21_BDE | 1093734 | DI | 730- 00:00:00.000 | 00:02:00.000 | FC | BP201 | BP2016 | NF4 | 529.6 |  | Technical- / electrical rooms Elektroräume | 06 floor
B201FC665_1.VS01_1 | 19 | STATUS STEP VENTILATION 201.C.632 | 3 | REAL | 301 | -1 |  | 731 | 360 | 40 | RBHU/B201/FC/FC6xx/B201FC665_1.VS01_1.parquet | 2025-06-30T21:45:00+00:00 | B201 | FC | FC665_1 | VS01_1 |  | 201.C.632 | C.6 | B201FC665_1.VS01_1_BDE | 1042534 | AI | 730- 00:00:00.000 | 00:06:00.000 | FC | BP201 | BP2016 | NF4 | 529.6 |  | Technical- / electrical rooms Elektroräume | 06 floor
B201FC665_1.VT01_1 | 19 | ACTIVE SP. TEMP. HEATING 201.C.632 | 3 | REAL | 118 | 2 | °C | 731 | 300 | 40 | RBHU/B201/FC/FC6xx/B201FC665_1.VT01_1.parquet | 2025-06-30T02:19:36+00:00 | B201 | FC | FC665_1 | VT01_1 |  | 201.C.632 | C.6 | B201FC665_1.VT01_1_BDE | 1863270 | AI | 730- 00:00:00.000 | 00:05:00.000 | FC | BP201 | BP2016 | NF4 | 529.6 |  | Technical- / electrical rooms Elektroräume | 06 floor
B201FC665_1.VT02_1 | 19 | ACTIVE SP. TEMP. COOLING 201.C.632 | 3 | REAL | 118 | 2 | °C | 731 | 300 | 40 | RBHU/B201/FC/FC6xx/B201FC665_1.VT02_1.parquet | 2025-07-01T20:15:19+00:00 | B201 | FC | FC665_1 | VT02_1 |  | 201.C.632 | C.6 | B201FC665_1.VT02_1_BDE | 1863526 | AI | 730- 00:00:00.000 | 00:05:00.000 | FC | BP201 | BP2016 | NF4 | 529.6 |  | Technical- / electrical rooms Elektroräume | 06 floor
B201FC665_1.VT03_2 | 19 | ACTIVE SETPOINT TEMP. 201.C.632 | 3 | REAL | 118 | 2 | °C | 731 | 300 | 40 | RBHU/B201/FC/FC6xx/B201FC665_1.VT03_2.parquet | 2025-07-01T20:15:19+00:00 | B201 | FC | FC665_1 | VT03_2 |  | 201.C.632 | C.6 | B201FC665_1.VT03_2_BDE | 1863782 | AI | 730- 00:00:00.000 | 00:05:00.000 | FC | BP201 | BP2016 | NF4 | 529.6 |  | Technical- / electrical rooms Elektroräume | 06 floor
B201FC665_2.AM01 | 19 | ROOM TEMPERATURE 201.C.632 | 3 | REAL | 118 | 2 | °C | 731 | 360 | 40 | RBHU/B201/FC/FC6xx/B201FC665_2.AM01.parquet | 2025-06-30T21:56:17+00:00 | B201 | FC | FC665_2 | AM01 |  | 201.C.632 | C.6 | B201FC665_2.AM01_BDE | 908390 | AI | 730- 00:00:00.000 | 00:06:00.000 | FC | BP201 | BP2016 | NF4 | 529.6 |  | Technical- / electrical rooms Elektroräume | 06 floor
B201FC665_2.DC21 | 143 | UNIT ON/OFF 201.C.632 | 2 | INTEGER | 217 | 0 | ml/h | 731 | 300 | 42 | RBHU/B201/FC/FC6xx/B201FC665_2.DC21.parquet | 2025-07-01T20:05:44+00:00 | B201 | FC | FC665_2 | DC21 |  | 201.C.632 | C.6 | B201FC665_2.DC21_BDE | 2287718 | DO | 730- 00:00:00.000 | 00:05:00.000 | FC | BP201 | BP2016 | NF4 | 529.6 |  | Technical- / electrical rooms Elektroräume | 06 floor
B201FC665_2.DM21 | 140 | STATUS UNIT ON/OFF 201.C.632 | 2 | INTEGER | 217 | 0 | ml/h | 731 | 120 | 43 | RBHU/B201/FC/FC6xx/B201FC665_2.DM21.parquet | 2025-07-01T13:39:23+00:00 | B201 | FC | FC665_2 | DM21 |  | 201.C.632 | C.6 | B201FC665_2.DM21_BDE | 1093478 | DI | 730- 00:00:00.000 | 00:02:00.000 | FC | BP201 | BP2016 | NF4 | 529.6 |  | Technical- / electrical rooms Elektroräume | 06 floor
B201FC665_2.VS01_1 | 19 | STATUS STEP VENTILATION 201.C.632 | 3 | REAL | 301 | -1 |  | 731 | 360 | 40 | RBHU/B201/FC/FC6xx/B201FC665_2.VS01_1.parquet | 2025-06-30T21:46:03+00:00 | B201 | FC | FC665_2 | VS01_1 |  | 201.C.632 | C.6 | B201FC665_2.VS01_1_BDE | 1042278 | AI | 730- 00:00:00.000 | 00:06:00.000 | FC | BP201 | BP2016 | NF4 | 529.6 |  | Technical- / electrical rooms Elektroräume | 06 floor
B201FC665_2.VT02_1 | 19 | ACTIVE SP. TEMP. COOLING 201.C.632 | 3 | REAL | 118 | 2 | °C | 731 | 300 | 40 | RBHU/B201/FC/FC6xx/B201FC665_2.VT02_1.parquet | 2025-07-01T20:15:19+00:00 | B201 | FC | FC665_2 | VT02_1 |  | 201.C.632 | C.6 | B201FC665_2.VT02_1_BDE | 1864038 | AI | 730- 00:00:00.000 | 00:05:00.000 | FC | BP201 | BP2016 | NF4 | 529.6 |  | Technical- / electrical rooms Elektroräume | 06 floor
B201FC665_2.VT03_2 | 19 | ACTIVE SETPOINT TEMP. 201.C.632 | 3 | REAL | 118 | 2 | °C | 731 | 300 | 40 | RBHU/B201/FC/FC6xx/B201FC665_2.VT03_2.parquet | 2025-07-01T20:15:19+00:00 | B201 | FC | FC665_2 | VT03_2 |  | 201.C.632 | C.6 | B201FC665_2.VT03_2_BDE | 1864294 | AI | 730- 00:00:00.000 | 00:05:00.000 | FC | BP201 | BP2016 | NF4 | 529.6 |  | Technical- / electrical rooms Elektroräume | 06 floor
B201FC665_3.AM01 | 19 | ROOM TEMPERATURE 201.C.632 | 3 | REAL | 118 | 2 | °C | 731 | 360 | 40 | RBHU/B201/FC/FC6xx/B201FC665_3.AM01.parquet | 2025-06-30T21:55:00+00:00 | B201 | FC | FC665_3 | AM01 |  | 201.C.632 | C.6 | B201FC665_3.AM01_BDE | 908134 | AI | 730- 00:00:00.000 | 00:06:00.000 | FC | BP201 | BP2016 | NF4 | 529.6 |  | Technical- / electrical rooms Elektroräume | 06 floor
B201FC665_3.DC21 | 143 | UNIT ON/OFF 201.C.632 | 2 | INTEGER | 217 | 0 | ml/h | 731 | 300 | 42 | RBHU/B201/FC/FC6xx/B201FC665_3.DC21.parquet | 2025-07-01T20:05:44+00:00 | B201 | FC | FC665_3 | DC21 |  | 201.C.632 | C.6 | B201FC665_3.DC21_BDE | 2287974 | DO | 730- 00:00:00.000 | 00:05:00.000 | FC | BP201 | BP2016 | NF4 | 529.6 |  | Technical- / electrical rooms Elektroräume | 06 floor
B201FC665_3.DM21 | 140 | STATUS UNIT ON/OFF 201.C.632 | 2 | INTEGER | 217 | 0 | ml/h | 731 | 120 | 43 | RBHU/B201/FC/FC6xx/B201FC665_3.DM21.parquet | 2025-07-01T20:05:48+00:00 | B201 | FC | FC665_3 | DM21 |  | 201.C.632 | C.6 | B201FC665_3.DM21_BDE | 1093222 | DI | 730- 00:00:00.000 | 00:02:00.000 | FC | BP201 | BP2016 | NF4 | 529.6 |  | Technical- / electrical rooms Elektroräume | 06 floor
B201FC665_3.VS01_1 | 19 | STATUS STEP VENTILATION 201.C.632 | 3 | REAL | 301 | -1 |  | 731 | 360 | 40 | RBHU/B201/FC/FC6xx/B201FC665_3.VS01_1.parquet | 2025-06-30T21:45:25+00:00 | B201 | FC | FC665_3 | VS01_1 |  | 201.C.632 | C.6 | B201FC665_3.VS01_1_BDE | 1042022 | AI | 730- 00:00:00.000 | 00:06:00.000 | FC | BP201 | BP2016 | NF4 | 529.6 |  | Technical- / electrical rooms Elektroräume | 06 floor
B201FC665_3.VT02_1 | 19 | ACTIVE SP. TEMP. COOLING 201.C.632 | 3 | REAL | 118 | 2 | °C | 731 | 300 | 40 | RBHU/B201/FC/FC6xx/B201FC665_3.VT02_1.parquet | 2025-07-01T20:15:19+00:00 | B201 | FC | FC665_3 | VT02_1 |  | 201.C.632 | C.6 | B201FC665_3.VT02_1_BDE | 1864550 | AI | 730- 00:00:00.000 | 00:05:00.000 | FC | BP201 | BP2016 | NF4 | 529.6 |  | Technical- / electrical rooms Elektroräume | 06 floor
B201FC665_3.VT03_2 | 19 | ACTIVE SETPOINT TEMP. 201.C.632 | 3 | REAL | 118 | 2 | °C | 731 | 300 | 40 | RBHU/B201/FC/FC6xx/B201FC665_3.VT03_2.parquet | 2025-07-01T20:15:19+00:00 | B201 | FC | FC665_3 | VT03_2 |  | 201.C.632 | C.6 | B201FC665_3.VT03_2_BDE | 1864806 | AI | 730- 00:00:00.000 | 00:05:00.000 | FC | BP201 | BP2016 | NF4 | 529.6 |  | Technical- / electrical rooms Elektroräume | 06 floor
B201FC665_4.AM01 | 19 | ROOM TEMPERATURE 201.C.632 | 3 | REAL | 118 | 2 | °C | 731 | 360 | 40 | RBHU/B201/FC/FC6xx/B201FC665_4.AM01.parquet | 2025-06-30T21:54:47+00:00 | B201 | FC | FC665_4 | AM01 |  | 201.C.632 | C.6 | B201FC665_4.AM01_BDE | 907878 | AI | 730- 00:00:00.000 | 00:06:00.000 | FC | BP201 | BP2016 | NF4 | 529.6 |  | Technical- / electrical rooms Elektroräume | 06 floor
B201FC665_4.DC21 | 143 | UNIT ON/OFF 201.C.632 | 2 | INTEGER | 217 | 0 | ml/h | 731 | 300 | 42 | RBHU/B201/FC/FC6xx/B201FC665_4.DC21.parquet | 2025-07-01T20:05:44+00:00 | B201 | FC | FC665_4 | DC21 |  | 201.C.632 | C.6 | B201FC665_4.DC21_BDE | 2288230 | DO | 730- 00:00:00.000 | 00:05:00.000 | FC | BP201 | BP2016 | NF4 | 529.6 |  | Technical- / electrical rooms Elektroräume | 06 floor
B201FC665_4.DM21 | 140 | STATUS UNIT ON/OFF 201.C.632 | 2 | INTEGER | 217 | 0 | ml/h | 731 | 120 | 43 | RBHU/B201/FC/FC6xx/B201FC665_4.DM21.parquet | 2025-07-01T20:05:48+00:00 | B201 | FC | FC665_4 | DM21 |  | 201.C.632 | C.6 | B201FC665_4.DM21_BDE | 1092966 | DI | 730- 00:00:00.000 | 00:02:00.000 | FC | BP201 | BP2016 | NF4 | 529.6 |  | Technical- / electrical rooms Elektroräume | 06 floor
B201FC665_4.VS01_1 | 19 | STATUS STEP VENTILATION 201.C.632 | 3 | REAL | 301 | -1 |  | 731 | 360 | 40 | RBHU/B201/FC/FC6xx/B201FC665_4.VS01_1.parquet | 2025-06-30T20:56:20+00:00 | B201 | FC | FC665_4 | VS01_1 |  | 201.C.632 | C.6 | B201FC665_4.VS01_1_BDE | 1041766 | AI | 730- 00:00:00.000 | 00:06:00.000 | FC | BP201 | BP2016 | NF4 | 529.6 |  | Technical- / electrical rooms Elektroräume | 06 floor
B201FC665_4.VT01_1 | 19 | ACTIVE SP. TEMP. HEATING 201.C.632 | 3 | REAL | 118 | 2 | °C | 731 | 300 | 40 | RBHU/B201/FC/FC6xx/B201FC665_4.VT01_1.parquet | 2025-06-29T22:28:30+00:00 | B201 | FC | FC665_4 | VT01_1 |  | 201.C.632 | C.6 | B201FC665_4.VT01_1_BDE | 1865062 | AI | 730- 00:00:00.000 | 00:05:00.000 | FC | BP201 | BP2016 | NF4 | 529.6 |  | Technical- / electrical rooms Elektroräume | 06 floor
B201FC665_4.VT02_1 | 19 | ACTIVE SP. TEMP. COOLING 201.C.632 | 3 | REAL | 118 | 2 | °C | 731 | 300 | 40 | RBHU/B201/FC/FC6xx/B201FC665_4.VT02_1.parquet | 2025-07-01T20:15:19+00:00 | B201 | FC | FC665_4 | VT02_1 |  | 201.C.632 | C.6 | B201FC665_4.VT02_1_BDE | 1865318 | AI | 730- 00:00:00.000 | 00:05:00.000 | FC | BP201 | BP2016 | NF4 | 529.6 |  | Technical- / electrical rooms Elektroräume | 06 floor
B201FC665_4.VT03_2 | 19 | ACTIVE SETPOINT TEMP. 201.C.632 | 3 | REAL | 118 | 2 | °C | 731 | 300 | 40 | RBHU/B201/FC/FC6xx/B201FC665_4.VT03_2.parquet | 2025-07-01T20:15:19+00:00 | B201 | FC | FC665_4 | VT03_2 |  | 201.C.632 | C.6 | B201FC665_4.VT03_2_BDE | 1865574 | AI | 730- 00:00:00.000 | 00:05:00.000 | FC | BP201 | BP2016 | NF4 | 529.6 |  | Technical- / electrical rooms Elektroräume | 06 floor
B201FC665_5.AM01 | 19 | ROOM TEMPERATURE 201.C.632 | 3 | REAL | 118 | 2 | °C | 731 | 360 | 40 | RBHU/B201/FC/FC6xx/B201FC665_5.AM01.parquet | 2025-06-30T21:47:20+00:00 | B201 | FC | FC665_5 | AM01 |  | 201.C.632 | C.6 | B201FC665_5.AM01_BDE | 907622 | AI | 730- 00:00:00.000 | 00:06:00.000 | FC | BP201 | BP2016 | NF4 | 529.6 |  | Technical- / electrical rooms Elektroräume | 06 floor
B201FC665_5.DC21 | 143 | UNIT ON/OFF 201.C.632 | 2 | INTEGER | 217 | 0 | ml/h | 731 | 300 | 42 | RBHU/B201/FC/FC6xx/B201FC665_5.DC21.parquet | 2025-07-01T20:05:44+00:00 | B201 | FC | FC665_5 | DC21 |  | 201.C.632 | C.6 | B201FC665_5.DC21_BDE | 2288486 | DO | 730- 00:00:00.000 | 00:05:00.000 | FC | BP201 | BP2016 | NF4 | 529.6 |  | Technical- / electrical rooms Elektroräume | 06 floor
B201FC665_5.DM21 | 140 | STATUS UNIT ON/OFF 201.C.632 | 2 | INTEGER | 217 | 0 | ml/h | 731 | 120 | 43 | RBHU/B201/FC/FC6xx/B201FC665_5.DM21.parquet | 2025-07-01T20:05:52+00:00 | B201 | FC | FC665_5 | DM21 |  | 201.C.632 | C.6 | B201FC665_5.DM21_BDE | 1092710 | DI | 730- 00:00:00.000 | 00:02:00.000 | FC | BP201 | BP2016 | NF4 | 529.6 |  | Technical- / electrical rooms Elektroräume | 06 floor
B201FC665_5.VS01_1 | 19 | STATUS STEP VENTILATION 201.C.632 | 3 | REAL | 301 | -1 |  | 731 | 360 | 40 | RBHU/B201/FC/FC6xx/B201FC665_5.VS01_1.parquet | 2025-06-30T20:40:59+00:00 | B201 | FC | FC665_5 | VS01_1 |  | 201.C.632 | C.6 | B201FC665_5.VS01_1_BDE | 1041510 | AI | 730- 00:00:00.000 | 00:06:00.000 | FC | BP201 | BP2016 | NF4 | 529.6 |  | Technical- / electrical rooms Elektroräume | 06 floor
B201FC665_5.VT01_1 | 19 | ACTIVE SP. TEMP. HEATING 201.C.632 | 3 | REAL | 118 | 2 | °C | 731 | 300 | 40 | RBHU/B201/FC/FC6xx/B201FC665_5.VT01_1.parquet | 2025-06-30T00:45:17+00:00 | B201 | FC | FC665_5 | VT01_1 |  | 201.C.632 | C.6 | B201FC665_5.VT01_1_BDE | 1865830 | AI | 730- 00:00:00.000 | 00:05:00.000 | FC | BP201 | BP2016 | NF4 | 529.6 |  | Technical- / electrical rooms Elektroräume | 06 floor
B201FC665_5.VT02_1 | 19 | ACTIVE SP. TEMP. COOLING 201.C.632 | 3 | REAL | 118 | 2 | °C | 731 | 300 | 40 | RBHU/B201/FC/FC6xx/B201FC665_5.VT02_1.parquet | 2025-07-01T20:15:19+00:00 | B201 | FC | FC665_5 | VT02_1 |  | 201.C.632 | C.6 | B201FC665_5.VT02_1_BDE | 1866086 | AI | 730- 00:00:00.000 | 00:05:00.000 | FC | BP201 | BP2016 | NF4 | 529.6 |  | Technical- / electrical rooms Elektroräume | 06 floor
B201FC665_5.VT03_2 | 19 | ACTIVE SETPOINT TEMP. 201.C.632 | 3 | REAL | 118 | 2 | °C | 731 | 300 | 40 | RBHU/B201/FC/FC6xx/B201FC665_5.VT03_2.parquet | 2025-07-01T20:15:19+00:00 | B201 | FC | FC665_5 | VT03_2 |  | 201.C.632 | C.6 | B201FC665_5.VT03_2_BDE | 1866342 | AI | 730- 00:00:00.000 | 00:05:00.000 | FC | BP201 | BP2016 | NF4 | 529.6 |  | Technical- / electrical rooms Elektroräume | 06 floor
B201FC665_6.AM01 | 19 | ROOM TEMPERATURE 201.C.632 | 3 | REAL | 118 | 2 | °C | 731 | 360 | 40 | RBHU/B201/FC/FC6xx/B201FC665_6.AM01.parquet | 2025-06-30T21:57:46+00:00 | B201 | FC | FC665_6 | AM01 |  | 201.C.632 | C.6 | B201FC665_6.AM01_BDE | 907366 | AI | 730- 00:00:00.000 | 00:06:00.000 | FC | BP201 | BP2016 | NF4 | 529.6 |  | Technical- / electrical rooms Elektroräume | 06 floor
B201FC665_6.DC21 | 143 | UNIT ON/OFF 201.C.632 | 2 | INTEGER | 217 | 0 | ml/h | 731 | 300 | 42 | RBHU/B201/FC/FC6xx/B201FC665_6.DC21.parquet | 2025-07-01T20:05:44+00:00 | B201 | FC | FC665_6 | DC21 |  | 201.C.632 | C.6 | B201FC665_6.DC21_BDE | 2288742 | DO | 730- 00:00:00.000 | 00:05:00.000 | FC | BP201 | BP2016 | NF4 | 529.6 |  | Technical- / electrical rooms Elektroräume | 06 floor
B201FC665_6.DM21 | 140 | STATUS UNIT ON/OFF 201.C.632 | 2 | INTEGER | 217 | 0 | ml/h | 731 | 120 | 43 | RBHU/B201/FC/FC6xx/B201FC665_6.DM21.parquet | 2025-07-01T20:05:52+00:00 | B201 | FC | FC665_6 | DM21 |  | 201.C.632 | C.6 | B201FC665_6.DM21_BDE | 1092454 | DI | 730- 00:00:00.000 | 00:02:00.000 | FC | BP201 | BP2016 | NF4 | 529.6 |  | Technical- / electrical rooms Elektroräume | 06 floor
B201FC665_6.VS01_1 | 19 | STATUS STEP VENTILATION 201.C.632 | 3 | REAL | 301 | -1 |  | 731 | 360 | 40 | RBHU/B201/FC/FC6xx/B201FC665_6.VS01_1.parquet | 2025-06-30T20:40:59+00:00 | B201 | FC | FC665_6 | VS01_1 |  | 201.C.632 | C.6 | B201FC665_6.VS01_1_BDE | 1041254 | AI | 730- 00:00:00.000 | 00:06:00.000 | FC | BP201 | BP2016 | NF4 | 529.6 |  | Technical- / electrical rooms Elektroräume | 06 floor
B201FC665_6.VT01_1 | 19 | ACTIVE SP. TEMP. HEATING 201.C.632 | 3 | REAL | 118 | 2 | °C | 731 | 300 | 40 | RBHU/B201/FC/FC6xx/B201FC665_6.VT01_1.parquet | 2025-07-01T20:45:19+00:00 | B201 | FC | FC665_6 | VT01_1 |  | 201.C.632 | C.6 | B201FC665_6.VT01_1_BDE | 1866598 | AI | 730- 00:00:00.000 | 00:05:00.000 | FC | BP201 | BP2016 | NF4 | 529.6 |  | Technical- / electrical rooms Elektroräume | 06 floor
B201FC665_6.VT02_1 | 19 | ACTIVE SP. TEMP. COOLING 201.C.632 | 3 | REAL | 118 | 2 | °C | 731 | 300 | 40 | RBHU/B201/FC/FC6xx/B201FC665_6.VT02_1.parquet | 2025-07-01T20:45:19+00:00 | B201 | FC | FC665_6 | VT02_1 |  | 201.C.632 | C.6 | B201FC665_6.VT02_1_BDE | 1866854 | AI | 730- 00:00:00.000 | 00:05:00.000 | FC | BP201 | BP2016 | NF4 | 529.6 |  | Technical- / electrical rooms Elektroräume | 06 floor
B201FC665_6.VT03_2 | 19 | ACTIVE SETPOINT TEMP. 201.C.632 | 3 | REAL | 118 | 2 | °C | 731 | 300 | 40 | RBHU/B201/FC/FC6xx/B201FC665_6.VT03_2.parquet | 2025-07-01T20:45:19+00:00 | B201 | FC | FC665_6 | VT03_2 |  | 201.C.632 | C.6 | B201FC665_6.VT03_2_BDE | 1867110 | AI | 730- 00:00:00.000 | 00:05:00.000 | FC | BP201 | BP2016 | NF4 | 529.6 |  | Technical- / electrical rooms Elektroräume | 06 floor
B201FC666_1.AM01 | 19 | ROOM TEMPERATURE 201.C.636 | 3 | REAL | 118 | 2 | °C | 731 | 360 | 40 | RBHU/B201/FC/FC6xx/B201FC666_1.AM01.parquet | 2025-06-30T21:56:04+00:00 | B201 | FC | FC666_1 | AM01 |  | 201.C.636 | C.6 | B201FC666_1.AM01_BDE | 907110 | AI | 730- 00:00:00.000 | 00:06:00.000 | FC | BP201 | BP2016 | NF1 | 31.03 |  | Nassräume / Toilet areas | 06 floor
B201FC666_1.DC21 | 143 | UNIT ON/OFF 201.C.636 | 2 | INTEGER | 217 | 0 | ml/h | 731 | 300 | 42 | RBHU/B201/FC/FC6xx/B201FC666_1.DC21.parquet | 2025-07-01T20:05:44+00:00 | B201 | FC | FC666_1 | DC21 |  | 201.C.636 | C.6 | B201FC666_1.DC21_BDE | 2288998 | DO | 730- 00:00:00.000 | 00:05:00.000 | FC | BP201 | BP2016 | NF1 | 31.03 |  | Nassräume / Toilet areas | 06 floor
B201FC666_1.DM21 | 140 | STATUS UNIT ON/OFF 201.C.636 | 2 | INTEGER | 217 | 0 | ml/h | 731 | 120 | 43 | RBHU/B201/FC/FC6xx/B201FC666_1.DM21.parquet | 2025-07-01T20:05:43+00:00 | B201 | FC | FC666_1 | DM21 |  | 201.C.636 | C.6 | B201FC666_1.DM21_BDE | 1092198 | DI | 730- 00:00:00.000 | 00:02:00.000 | FC | BP201 | BP2016 | NF1 | 31.03 |  | Nassräume / Toilet areas | 06 floor
B201FC666_1.VS01_1 | 19 | STATUS STEP VENTILATION 201.C.636 | 3 | REAL | 303 | 50 | DEC | 731 | 360 | 40 | RBHU/B201/FC/FC6xx/B201FC666_1.VS01_1.parquet | 2025-07-01T12:26:33+00:00 | B201 | FC | FC666_1 | VS01_1 |  | 201.C.636 | C.6 | B201FC666_1.VS01_1_BDE | 1040998 | AI | 730- 00:00:00.000 | 00:06:00.000 | FC | BP201 | BP2016 | NF1 | 31.03 |  | Nassräume / Toilet areas | 06 floor
B201FC666_1.VT03_1 | 19 | USER SETPOINT TEMP. 201.C.636 | 3 | REAL | 118 | 2 | °C | 731 | 300 | 40 | RBHU/B201/FC/FC6xx/B201FC666_1.VT03_1.parquet | 2025-06-30T06:15:17+00:00 | B201 | FC | FC666_1 | VT03_1 |  | 201.C.636 | C.6 | B201FC666_1.VT03_1_BDE | 1867366 | AI | 730- 00:00:00.000 | 00:05:00.000 | FC | BP201 | BP2016 | NF1 | 31.03 |  | Nassräume / Toilet areas | 06 floor
B201FC666_1.VT03_2 | 19 | ACTIVE SETPOINT TEMP. 201.C.636 | 3 | REAL | 118 | 2 | °C | 731 | 300 | 40 | RBHU/B201/FC/FC6xx/B201FC666_1.VT03_2.parquet | 2025-06-30T06:15:17+00:00 | B201 | FC | FC666_1 | VT03_2 |  | 201.C.636 | C.6 | B201FC666_1.VT03_2_BDE | 1867622 | AI | 730- 00:00:00.000 | 00:05:00.000 | FC | BP201 | BP2016 | NF1 | 31.03 |  | Nassräume / Toilet areas | 06 floor
B201FC667_1.AM01 | 19 | ROOM TEMPERATURE 201.C.611 | 3 | REAL | 118 | 2 | °C | 731 | 360 | 40 | RBHU/B201/FC/FC6xx/B201FC667_1.AM01.parquet | 2025-06-30T21:57:33+00:00 | B201 | FC | FC667_1 | AM01 |  | 201.C.611 | C.6 | B201FC667_1.AM01_BDE | 906854 | AI | 730- 00:00:00.000 | 00:06:00.000 | FC | BP201 | BP2016 | NF7 | 18.07 |  | Nassräume / Toilet areas | 06 floor
B201FC667_1.DC21 | 143 | UNIT ON/OFF 201.C.611 | 2 | INTEGER | 217 | 0 | ml/h | 731 | 300 | 42 | RBHU/B201/FC/FC6xx/B201FC667_1.DC21.parquet | 2025-07-01T20:05:44+00:00 | B201 | FC | FC667_1 | DC21 |  | 201.C.611 | C.6 | B201FC667_1.DC21_BDE | 2289254 | DO | 730- 00:00:00.000 | 00:05:00.000 | FC | BP201 | BP2016 | NF7 | 18.07 |  | Nassräume / Toilet areas | 06 floor
B201FC667_1.DM21 | 140 | STATUS UNIT ON/OFF 201.C.611 | 2 | INTEGER | 217 | 0 | ml/h | 731 | 120 | 43 | RBHU/B201/FC/FC6xx/B201FC667_1.DM21.parquet | 2025-07-01T20:05:43+00:00 | B201 | FC | FC667_1 | DM21 |  | 201.C.611 | C.6 | B201FC667_1.DM21_BDE | 1091942 | DI | 730- 00:00:00.000 | 00:02:00.000 | FC | BP201 | BP2016 | NF7 | 18.07 |  | Nassräume / Toilet areas | 06 floor
B201FC667_1.VS01_1 | 19 | STATUS STEP VENTILATION 201.C.611 | 3 | REAL | 303 | 50 | DEC | 731 | 360 | 40 | RBHU/B201/FC/FC6xx/B201FC667_1.VS01_1.parquet | 2025-06-30T21:45:00+00:00 | B201 | FC | FC667_1 | VS01_1 |  | 201.C.611 | C.6 | B201FC667_1.VS01_1_BDE | 1040742 | AI | 730- 00:00:00.000 | 00:06:00.000 | FC | BP201 | BP2016 | NF7 | 18.07 |  | Nassräume / Toilet areas | 06 floor
B201FC667_1.VT03_1 | 19 | USER SETPOINT TEMP. 201.C.611 | 3 | REAL | 118 | 2 | °C | 731 | 300 | 40 | RBHU/B201/FC/FC6xx/B201FC667_1.VT03_1.parquet | 2025-07-01T20:15:19+00:00 | B201 | FC | FC667_1 | VT03_1 |  | 201.C.611 | C.6 | B201FC667_1.VT03_1_BDE | 1867878 | AI | 730- 00:00:00.000 | 00:05:00.000 | FC | BP201 | BP2016 | NF7 | 18.07 |  | Nassräume / Toilet areas | 06 floor
B201FC667_1.VT03_2 | 19 | ACTIVE SETPOINT TEMP. 201.C.611 | 3 | REAL | 118 | 2 | °C | 731 | 300 | 40 | RBHU/B201/FC/FC6xx/B201FC667_1.VT03_2.parquet | 2025-07-01T20:45:19+00:00 | B201 | FC | FC667_1 | VT03_2 |  | 201.C.611 | C.6 | B201FC667_1.VT03_2_BDE | 1868134 | AI | 730- 00:00:00.000 | 00:05:00.000 | FC | BP201 | BP2016 | NF7 | 18.07 |  | Nassräume / Toilet areas | 06 floor
B201FC668_1.AM01 | 19 | ROOM TEMPERATURE 201.C.638 | 3 | REAL | 118 | 2 | °C | 731 | 360 | 40 | RBHU/B201/FC/FC6xx/B201FC668_1.AM01.parquet | 2025-06-30T21:58:48+00:00 | B201 | FC | FC668_1 | AM01 |  | 201.C.638 | C.6 | B201FC668_1.AM01_BDE | 906598 | AI | 730- 00:00:00.000 | 00:06:00.000 | FC | BP201 | BP2016 | NF7 | 26.7 |  | Nassräume / Toilet areas | 06 floor
B201FC668_1.DC21 | 143 | UNIT ON/OFF 201.C.638 | 2 | INTEGER | 217 | 0 | ml/h | 731 | 300 | 42 | RBHU/B201/FC/FC6xx/B201FC668_1.DC21.parquet | 2025-07-01T20:05:44+00:00 | B201 | FC | FC668_1 | DC21 |  | 201.C.638 | C.6 | B201FC668_1.DC21_BDE | 2289510 | DO | 730- 00:00:00.000 | 00:05:00.000 | FC | BP201 | BP2016 | NF7 | 26.7 |  | Nassräume / Toilet areas | 06 floor
B201FC668_1.DM21 | 140 | STATUS UNIT ON/OFF 201.C.638 | 2 | INTEGER | 217 | 0 | ml/h | 731 | 120 | 43 | RBHU/B201/FC/FC6xx/B201FC668_1.DM21.parquet | 2025-07-01T20:05:43+00:00 | B201 | FC | FC668_1 | DM21 |  | 201.C.638 | C.6 | B201FC668_1.DM21_BDE | 1091686 | DI | 730- 00:00:00.000 | 00:02:00.000 | FC | BP201 | BP2016 | NF7 | 26.7 |  | Nassräume / Toilet areas | 06 floor
B201FC668_1.VS01_1 | 19 | STATUS STEP VENTILATION 201.C.638 | 3 | REAL | 303 | -1 |  | 731 | 360 | 40 | RBHU/B201/FC/FC6xx/B201FC668_1.VS01_1.parquet | 2025-06-30T21:47:45+00:00 | B201 | FC | FC668_1 | VS01_1 |  | 201.C.638 | C.6 | B201FC668_1.VS01_1_BDE | 1040486 | AI | 730- 00:00:00.000 | 00:06:00.000 | FC | BP201 | BP2016 | NF7 | 26.7 |  | Nassräume / Toilet areas | 06 floor
B201FC668_1.VT03_1 | 19 | USER SETPOINT TEMP. 201.C.638 | 3 | REAL | 118 | 2 | °C | 731 | 300 | 40 | RBHU/B201/FC/FC6xx/B201FC668_1.VT03_1.parquet | 2025-07-01T20:15:19+00:00 | B201 | FC | FC668_1 | VT03_1 |  | 201.C.638 | C.6 | B201FC668_1.VT03_1_BDE | 1868390 | AI | 730- 00:00:00.000 | 00:05:00.000 | FC | BP201 | BP2016 | NF7 | 26.7 |  | Nassräume / Toilet areas | 06 floor
B201FC668_1.VT03_2 | 19 | ACTIVE SETPOINT TEMP. 201.C.638 | 3 | REAL | 118 | 2 | °C | 731 | 300 | 40 | RBHU/B201/FC/FC6xx/B201FC668_1.VT03_2.parquet | 2025-07-01T20:45:19+00:00 | B201 | FC | FC668_1 | VT03_2 |  | 201.C.638 | C.6 | B201FC668_1.VT03_2_BDE | 1868646 | AI | 730- 00:00:00.000 | 00:05:00.000 | FC | BP201 | BP2016 | NF7 | 26.7 |  | Nassräume / Toilet areas | 06 floor
B201FC669_1.AM01 | 19 | ROOM TEMPERATURE 201.C.633 | 3 | REAL | 118 | 2 | °C | 731 | 360 | 40 | RBHU/B201/FC/FC6xx/B201FC669_1.AM01.parquet | 2025-06-30T21:42:02+00:00 | B201 | FC | FC669_1 | AM01 |  | 201.C.633 | C.6 | B201FC669_1.AM01_BDE | 906342 | AI | 730- 00:00:00.000 | 00:06:00.000 | FC | BP201 | BP2016 | NF1 | 43.61 |  | Nassräume / Toilet areas | 06 floor
B201FC669_1.DC21 | 143 | UNIT ON/OFF 201.C.633 | 2 | INTEGER | 217 | 0 | ml/h | 731 | 300 | 42 | RBHU/B201/FC/FC6xx/B201FC669_1.DC21.parquet | 2025-07-01T20:05:44+00:00 | B201 | FC | FC669_1 | DC21 |  | 201.C.633 | C.6 | B201FC669_1.DC21_BDE | 2289766 | DO | 730- 00:00:00.000 | 00:05:00.000 | FC | BP201 | BP2016 | NF1 | 43.61 |  | Nassräume / Toilet areas | 06 floor
B201FC669_1.DM21 | 140 | STATUS UNIT ON/OFF 201.C.633 | 2 | INTEGER | 217 | 0 | ml/h | 731 | 120 | 43 | RBHU/B201/FC/FC6xx/B201FC669_1.DM21.parquet | 2025-07-01T20:05:48+00:00 | B201 | FC | FC669_1 | DM21 |  | 201.C.633 | C.6 | B201FC669_1.DM21_BDE | 1091430 | DI | 730- 00:00:00.000 | 00:02:00.000 | FC | BP201 | BP2016 | NF1 | 43.61 |  | Nassräume / Toilet areas | 06 floor
B201FC669_1.VS01_1 | 19 | STATUS STEP VENTILATION 201.C.633 | 3 | REAL | 300 | 50 | DEC | 731 | 360 | 40 | RBHU/B201/FC/FC6xx/B201FC669_1.VS01_1.parquet | 2025-06-30T20:42:27+00:00 | B201 | FC | FC669_1 | VS01_1 |  | 201.C.633 | C.6 | B201FC669_1.VS01_1_BDE | 1040230 | AI | 730- 00:00:00.000 | 00:06:00.000 | FC | BP201 | BP2016 | NF1 | 43.61 |  | Nassräume / Toilet areas | 06 floor
B201FC669_1.VT03_1 | 19 | USER SETPOINT TEMP. 201.C.633 | 3 | REAL | 118 | 2 | °C | 731 | 300 | 40 | RBHU/B201/FC/FC6xx/B201FC669_1.VT03_1.parquet | 2025-07-01T14:44:29+00:00 | B201 | FC | FC669_1 | VT03_1 |  | 201.C.633 | C.6 | B201FC669_1.VT03_1_BDE | 1868902 | AI | 730- 00:00:00.000 | 00:05:00.000 | FC | BP201 | BP2016 | NF1 | 43.61 |  | Nassräume / Toilet areas | 06 floor
B201FC669_1.VT03_2 | 19 | ACTIVE SETPOINT TEMP. 201.C.633 | 3 | REAL | 118 | 2 | °C | 731 | 300 | 40 | RBHU/B201/FC/FC6xx/B201FC669_1.VT03_2.parquet | 2025-07-01T14:44:29+00:00 | B201 | FC | FC669_1 | VT03_2 |  | 201.C.633 | C.6 | B201FC669_1.VT03_2_BDE | 1869158 | AI | 730- 00:00:00.000 | 00:05:00.000 | FC | BP201 | BP2016 | NF1 | 43.61 |  | Nassräume / Toilet areas | 06 floor
B201FC670_1.AM01 | 19 | ROOM TEMPERATURE 201.C.631 | 3 | REAL | 118 | 2 | °C | 731 | 360 | 40 | RBHU/B201/FC/FC6xx/B201FC670_1.AM01.parquet | 2025-06-30T21:48:23+00:00 | B201 | FC | FC670_1 | AM01 |  | 201.C.631 | C.6 | B201FC670_1.AM01_BDE | 906086 | AI | 730- 00:00:00.000 | 00:06:00.000 | FC | BP201 | BP2016 | NF2 | 35.83 |  | Büros | 06 floor
B201FC670_1.DC21 | 143 | UNIT ON/OFF 201.C.631 | 2 | INTEGER | 217 | 0 | ml/h | 731 | 300 | 42 | RBHU/B201/FC/FC6xx/B201FC670_1.DC21.parquet | 2025-07-01T20:05:44+00:00 | B201 | FC | FC670_1 | DC21 |  | 201.C.631 | C.6 | B201FC670_1.DC21_BDE | 2290022 | DO | 730- 00:00:00.000 | 00:05:00.000 | FC | BP201 | BP2016 | NF2 | 35.83 |  | Büros | 06 floor
B201FC670_1.DM21 | 140 | STATUS UNIT ON/OFF 201.C.631 | 2 | INTEGER | 217 | 0 | ml/h | 731 | 120 | 43 | RBHU/B201/FC/FC6xx/B201FC670_1.DM21.parquet | 2025-07-01T20:05:48+00:00 | B201 | FC | FC670_1 | DM21 |  | 201.C.631 | C.6 | B201FC670_1.DM21_BDE | 1091174 | DI | 730- 00:00:00.000 | 00:02:00.000 | FC | BP201 | BP2016 | NF2 | 35.83 |  | Büros | 06 floor
B201FC670_1.VS01_1 | 19 | STATUS STEP VENTILATION 201.C.631 | 3 | REAL | 303 | -1 |  | 731 | 360 | 40 | RBHU/B201/FC/FC6xx/B201FC670_1.VS01_1.parquet | 2025-07-01T20:05:57+00:00 | B201 | FC | FC670_1 | VS01_1 |  | 201.C.631 | C.6 | B201FC670_1.VS01_1_BDE | 1039974 | AI | 730- 00:00:00.000 | 00:06:00.000 | FC | BP201 | BP2016 | NF2 | 35.83 |  | Büros | 06 floor
B201FC670_1.VT03_1 | 19 | USER SETPOINT TEMP. 201.C.631 | 3 | REAL | 118 | 2 | °C | 731 | 300 | 40 | RBHU/B201/FC/FC6xx/B201FC670_1.VT03_1.parquet | 2025-07-01T20:15:19+00:00 | B201 | FC | FC670_1 | VT03_1 |  | 201.C.631 | C.6 | B201FC670_1.VT03_1_BDE | 1869414 | AI | 730- 00:00:00.000 | 00:05:00.000 | FC | BP201 | BP2016 | NF2 | 35.83 |  | Büros | 06 floor
B201FC670_1.VT03_2 | 19 | ACTIVE SETPOINT TEMP. 201.C.631 | 3 | REAL | 118 | 2 | °C | 731 | 300 | 40 | RBHU/B201/FC/FC6xx/B201FC670_1.VT03_2.parquet | 2025-07-01T20:45:19+00:00 | B201 | FC | FC670_1 | VT03_2 |  | 201.C.631 | C.6 | B201FC670_1.VT03_2_BDE | 1869670 | AI | 730- 00:00:00.000 | 00:05:00.000 | FC | BP201 | BP2016 | NF2 | 35.83 |  | Büros | 06 floor
B201FC671_1.AM01 | 19 | ROOM TEMPERATURE 201.C.695 | 3 | REAL | 118 | 2 | °C | 731 | 360 | 40 | RBHU/B201/FC/FC6xx/B201FC671_1.AM01.parquet | 2025-06-30T21:12:03+00:00 | B201 | FC | FC671_1 | AM01 |  | 201.C.695 | C.6 | B201FC671_1.AM01_BDE | 857446 | AI | 730- 00:00:00.000 | 00:06:00.000 | FC | BP201 | BP2016 | TF | 64.81 |  | Technical- / electrical rooms Elektroräume | 06 floor
B201FC671_1.DC21 | 143 | UNIT ON/OFF 201.C.695 | 2 | INTEGER | 217 | 0 | ml/h | 731 | 300 | 42 | RBHU/B201/FC/FC6xx/B201FC671_1.DC21.parquet | 2025-07-01T20:05:57+00:00 | B201 | FC | FC671_1 | DC21 |  | 201.C.695 | C.6 | B201FC671_1.DC21_BDE | 2290278 | DO | 730- 00:00:00.000 | 00:05:00.000 | FC | BP201 | BP2016 | TF | 64.81 |  | Technical- / electrical rooms Elektroräume | 06 floor
B201FC671_1.DM21 | 140 | STATUS UNIT ON/OFF 201.C.695 | 2 | INTEGER | 217 | 0 | ml/h | 731 | 120 | 43 | RBHU/B201/FC/FC6xx/B201FC671_1.DM21.parquet | 2025-07-01T20:05:52+00:00 | B201 | FC | FC671_1 | DM21 |  | 201.C.695 | C.6 | B201FC671_1.DM21_BDE | 1090918 | DI | 730- 00:00:00.000 | 00:02:00.000 | FC | BP201 | BP2016 | TF | 64.81 |  | Technical- / electrical rooms Elektroräume | 06 floor
B201FC671_1.VS01 | 22 | SETPOINT STEP VENTILATION 201.C.695 | 3 | REAL | 300 | -1 |  | 731 | 360 | 39 | RBHU/B201/FC/FC6xx/B201FC671_1.VS01.parquet | 2025-06-30T06:15:17+00:00 | B201 | FC | FC671_1 | VS01 |  | 201.C.695 | C.6 | B201FC671_1.VS01_BDE | 857190 | AO | 730- 00:00:00.000 | 00:06:00.000 | FC | BP201 | BP2016 | TF | 64.81 |  | Technical- / electrical rooms Elektroräume | 06 floor
B201FC671_1.VS01_1 | 19 | STATUS STEP VENTILATION 201.C.695 | 3 | REAL | 301 | -1 |  | 731 | 360 | 40 | RBHU/B201/FC/FC6xx/B201FC671_1.VS01_1.parquet | 2025-06-30T18:47:45+00:00 | B201 | FC | FC671_1 | VS01_1 |  | 201.C.695 | C.6 | B201FC671_1.VS01_1_BDE | 856934 | AI | 730- 00:00:00.000 | 00:06:00.000 | FC | BP201 | BP2016 | TF | 64.81 |  | Technical- / electrical rooms Elektroräume | 06 floor
B201FC671_1.VT01 | 22 | SETPOINT TEMP. HEATING 201.C.695 | 3 | REAL | 70 | 2 | °C | 731 | 300 | 39 | RBHU/B201/FC/FC6xx/B201FC671_1.VT01.parquet | 2025-06-30T06:15:17+00:00 | B201 | FC | FC671_1 | VT01 |  | 201.C.695 | C.6 | B201FC671_1.VT01_BDE | 856678 | AO | 730- 00:00:00.000 | 00:02:00.000 | FC | BP201 | BP2016 | TF | 64.81 |  | Technical- / electrical rooms Elektroräume | 06 floor
B201FC671_1.VT01_1 | 19 | ACTIVE SP. TEMP. HEATING 201.C.695 | 3 | REAL | 118 | 2 | °C | 731 | 300 | 40 | RBHU/B201/FC/FC6xx/B201FC671_1.VT01_1.parquet | 2025-06-30T06:45:19+00:00 | B201 | FC | FC671_1 | VT01_1 |  | 201.C.695 | C.6 | B201FC671_1.VT01_1_BDE | 856422 | AI | 730- 00:00:00.000 | 00:02:00.000 | FC | BP201 | BP2016 | TF | 64.81 |  | Technical- / electrical rooms Elektroräume | 06 floor
B201FC671_1.VT02 | 22 | SETPOINT TEMP. COOLING 201.C.695 | 3 | REAL | 70 | 2 | °C | 731 | 300 | 39 | RBHU/B201/FC/FC6xx/B201FC671_1.VT02.parquet | 2025-06-30T06:15:17+00:00 | B201 | FC | FC671_1 | VT02 |  | 201.C.695 | C.6 | B201FC671_1.VT02_BDE | 856166 | AO | 730- 00:00:00.000 | 00:02:00.000 | FC | BP201 | BP2016 | TF | 64.81 |  | Technical- / electrical rooms Elektroräume | 06 floor
B201FC671_1.VT02_1 | 19 | ACTIVE SP. TEMP. COOLING 201.C.695 | 3 | REAL | 118 | 2 | °C | 731 | 300 | 40 | RBHU/B201/FC/FC6xx/B201FC671_1.VT02_1.parquet | 2025-06-30T06:45:19+00:00 | B201 | FC | FC671_1 | VT02_1 |  | 201.C.695 | C.6 | B201FC671_1.VT02_1_BDE | 855910 | AI | 730- 00:00:00.000 | 00:02:00.000 | FC | BP201 | BP2016 | TF | 64.81 |  | Technical- / electrical rooms Elektroräume | 06 floor
B201FC671_1.VT03_2 | 19 | ACTIVE SETPOINT TEMP. 201.C.695 | 3 | REAL | 118 | 2 | °C | 731 | 300 | 40 | RBHU/B201/FC/FC6xx/B201FC671_1.VT03_2.parquet | 2025-06-30T06:45:19+00:00 | B201 | FC | FC671_1 | VT03_2 |  | 201.C.695 | C.6 | B201FC671_1.VT03_2_BDE | 857702 | AI | 730- 00:00:00.000 | 00:02:00.000 | FC | BP201 | BP2016 | TF | 64.81 |  | Technical- / electrical rooms Elektroräume | 06 floor
B201RC010.AC99 | 744 | OPERATING MODE AH602 | 3 | REAL | 101 | 50 | DEC | 731 | 360 | 41 | RBHU/B201/RC/RC0xx/B201RC010.AC99.parquet | 2025-06-30T06:15:17+00:00 | B201 | RC | RC010 | AC99 |  |  |  | B201RC010.AC99_BDE | 740966 | XX | 730- 00:00:00.000 | 00:02:00.000 | RC
B201RC010.AM31 | 19 | SUPPLY-AIR PRESSURE AH602 | 3 | REAL | 16 | 5 | Pa | 731 | 360 | 40 | RBHU/B201/RC/RC0xx/B201RC010.AM31.parquet | 2025-06-30T21:59:46+00:00 | B201 | RC | RC010 | AM31 |  |  |  | B201RC010.AM31_BDE | 691558 | AI | 730- 00:00:00.000 | 00:06:00.000 | RC
B201RC010.AM32 | 19 | RETURN-AIR PRESSURE AH602 | 3 | REAL | 16 | 5 | Pa | 731 | 360 | 40 | RBHU/B201/RC/RC0xx/B201RC010.AM32.parquet | 2025-06-30T21:57:29+00:00 | B201 | RC | RC010 | AM32 |  |  |  | B201RC010.AM32_BDE | 691814 | AI | 730- 00:00:00.000 | 00:06:00.000 | RC
B201RC010.AM33 | 19 | EXHAUST-AIR PRESSURE EF602 | 3 | REAL | 16 | 5 | Pa | 731 | 360 | 40 | RBHU/B201/RC/RC0xx/B201RC010.AM33.parquet | 2025-06-30T21:56:25+00:00 | B201 | RC | RC010 | AM33 |  |  |  | B201RC010.AM33_BDE | 692070 | AI | 730- 00:00:00.000 | 00:06:00.000 | RC
B201RC010_1.AC21 | 22 | COOLER VALVE | 3 | REAL | 124 | 1 | % | 731 | 120 | 39 | RBHU/B201/RC/RC0xx/B201RC010_1.AC21.parquet | 2025-06-30T16:15:17+00:00 | B201 | RC | RC010_1 | AC21 |  |  |  | B201RC010_1.AC21_BDE | 741222 | AO | 730- 00:00:00.000 | 00:02:00.000 | RC
B201RC010_1.AM11 | 19 | SUPPLY-AIR TEMPERATURE | 3 | REAL | 118 | 2 | °C | 731 | 360 | 40 | RBHU/B201/RC/RC0xx/B201RC010_1.AM11.parquet | 2025-06-30T21:51:36+00:00 | B201 | RC | RC010_1 | AM11 |  |  |  | B201RC010_1.AM11_BDE | 692326 | AI | 730- 00:00:00.000 | 00:06:00.000 | RC
B201RC010_1.AM13 | 19 | RETURN TEMPERATURE COOLER | 3 | REAL | 118 | 2 | °C | 731 | 360 | 40 | RBHU/B201/RC/RC0xx/B201RC010_1.AM13.parquet | 2025-06-30T21:46:08+00:00 | B201 | RC | RC010_1 | AM13 |  |  |  | B201RC010_1.AM13_BDE | 692582 | AI | 730- 00:00:00.000 | 00:06:00.000 | RC
B201RC010_1.AM21_0 | 19 | MIM ROOM TEMP. | 3 | REAL | 118 | 2 | °C | 731 | 360 | 40 | RBHU/B201/RC/RC0xx/B201RC010_1.AM21_0.parquet | 2025-06-30T21:49:55+00:00 | B201 | RC | RC010_1 | AM21_0 |  |  |  | B201RC010_1.AM21_0_BDE | 692838 | AI | 730- 00:00:00.000 | 00:06:00.000 | RC
B201RC010_1.VT13 | 744 | SETPOINT OUTLET TEMP. COOLER | 3 | REAL | 118 | 2 | °C | 731 | 300 | 41 | RBHU/B201/RC/RC0xx/B201RC010_1.VT13.parquet | 2025-06-30T06:15:17+00:00 | B201 | RC | RC010_1 | VT13 |  |  |  | B201RC010_1.VT13_BDE | 1875302 | XX | 730- 00:00:00.000 | 00:05:00.000 | RC
B201RC010_1.VT21_0 | 744 | SETPOINT SENSOR SELECTION | 3 | REAL | 42 | 2 | °C | 731 | 300 | 41 | RBHU/B201/RC/RC0xx/B201RC010_1.VT21_0.parquet | 2025-06-30T06:15:17+00:00 | B201 | RC | RC010_1 | VT21_0 |  |  |  | B201RC010_1.VT21_0_BDE | 1875558 | XX | 730- 00:00:00.000 | 00:05:00.000 | RC
B201RC011.AM01 | 19 | ROOM TEMPERATURE 201.A.023 | 3 | REAL | 118 | 2 | °C | 731 | 360 | 40 | RBHU/B201/RC/RC0xx/B201RC011.AM01.parquet | 2025-06-30T21:54:32+00:00 | B201 | RC | RC011 | AM01 |  | 201.A.023 | A.0 | B201RC011.AM01_BDE | 693094 | AI | 730- 00:00:00.000 | 00:06:00.000 | RC | BP201 | BP2010 | TF | 24.26 |  | Labore | 00 floor
B201RC012.AM01 | 19 | ROOM TEMPERATURE 201.A.024 | 3 | REAL | 118 | 2 | °C | 731 | 360 | 40 | RBHU/B201/RC/RC0xx/B201RC012.AM01.parquet | 2025-06-30T21:56:25+00:00 | B201 | RC | RC012 | AM01 |  | 201.A.024 | A.0 | B201RC012.AM01_BDE | 693350 | AI | 730- 00:00:00.000 | 00:06:00.000 | RC | BP201 | BP2010 | TF | 14.4 |  | Technical- / electrical rooms Elektroräume | 00 floor
B201RC013.AM01 | 19 | ROOM TEMPERATURE 201.A.010 | 3 | REAL | 118 | 2 | °C | 731 | 360 | 40 | RBHU/B201/RC/RC0xx/B201RC013.AM01.parquet | 2025-06-30T21:55:34+00:00 | B201 | RC | RC013 | AM01 |  | 201.A.010 | A.0 | B201RC013.AM01_BDE | 693606 | AI | 730- 00:00:00.000 | 00:06:00.000 | RC | BP201 | BP2010 | NF3 | 105.36 | Cat1 | Labore | 00 floor
B201RC013.AM21 | 19 | CO2-CONCENTRATION 201.A.010 | 3 | REAL | 51 | 49 | ppm | 731 | 360 | 40 | RBHU/B201/RC/RC0xx/B201RC013.AM21.parquet | 2025-06-30T21:55:34+00:00 | B201 | RC | RC013 | AM21 |  | 201.A.010 | A.0 | B201RC013.AM21_BDE | 693862 | AI | 730- 00:00:00.000 | 00:06:00.000 | RC | BP201 | BP2010 | NF3 | 105.36 | Cat1 | Labore | 00 floor
B201RC013.AM51 | 19 | ROOM HUMIDITY 201.A.010 | 3 | REAL | 10 | 9 | %rH | 731 | 360 | 40 | RBHU/B201/RC/RC0xx/B201RC013.AM51.parquet | 2025-06-30T21:56:37+00:00 | B201 | RC | RC013 | AM51 |  | 201.A.010 | A.0 | B201RC013.AM51_BDE | 694118 | AI | 730- 00:00:00.000 | 00:06:00.000 | RC | BP201 | BP2010 | NF3 | 105.36 | Cat1 | Labore | 00 floor
B201RC014.AM01 | 19 | ROOM TEMPERATURE 201.A.004 | 3 | REAL | 118 | 2 | °C | 731 | 360 | 40 | RBHU/B201/RC/RC0xx/B201RC014.AM01.parquet | 2025-06-30T21:49:55+00:00 | B201 | RC | RC014 | AM01 |  | 201.A.004 | A.0 | B201RC014.AM01_BDE | 694374 | AI | 730- 00:00:00.000 | 00:06:00.000 | RC | BP201 | BP2010 | NF3 | 34.65 | Cat1 | Labore | 00 floor
B201RC014.AM21 | 19 | CO2-CONCENTRATION 201.A.004 | 3 | REAL | 51 | 49 | ppm | 731 | 360 | 40 | RBHU/B201/RC/RC0xx/B201RC014.AM21.parquet | 2025-06-30T21:55:08+00:00 | B201 | RC | RC014 | AM21 |  | 201.A.004 | A.0 | B201RC014.AM21_BDE | 694630 | AI | 730- 00:00:00.000 | 00:06:00.000 | RC | BP201 | BP2010 | NF3 | 34.65 | Cat1 | Labore | 00 floor
B201RC014.AM51 | 19 | ROOM HUMIDITY 201.A.004 | 3 | REAL | 10 | 9 | %rH | 731 | 360 | 40 | RBHU/B201/RC/RC0xx/B201RC014.AM51.parquet | 2025-06-30T21:59:21+00:00 | B201 | RC | RC014 | AM51 |  | 201.A.004 | A.0 | B201RC014.AM51_BDE | 694886 | AI | 730- 00:00:00.000 | 00:06:00.000 | RC | BP201 | BP2010 | NF3 | 34.65 | Cat1 | Labore | 00 floor
B201RC015.AM01 | 19 | ROOM TEMPERATURE 201.A.094 | 3 | REAL | 118 | 2 | °C | 731 | 360 | 40 | RBHU/B201/RC/RC0xx/B201RC015.AM01.parquet | 2025-06-30T21:58:31+00:00 | B201 | RC | RC015 | AM01 |  | 201.A.094 | A.0 | B201RC015.AM01_BDE | 695142 | AI | 730- 00:00:00.000 | 00:06:00.000 | RC | BP201 | BP2010 | NF3 | 58.64 | Cat1 | Labore | 00 floor
B201RC015.AM21 | 19 | CO2-CONCENTRATION 201.A.094 | 3 | REAL | 51 | 49 | ppm | 731 | 360 | 40 | RBHU/B201/RC/RC0xx/B201RC015.AM21.parquet | 2025-06-30T21:57:29+00:00 | B201 | RC | RC015 | AM21 |  | 201.A.094 | A.0 | B201RC015.AM21_BDE | 695398 | AI | 730- 00:00:00.000 | 00:06:00.000 | RC | BP201 | BP2010 | NF3 | 58.64 | Cat1 | Labore | 00 floor
B201RC015.AM51 | 19 | ROOM HUMIDITY 201.A.094 | 3 | REAL | 10 | 9 | %rH | 731 | 360 | 40 | RBHU/B201/RC/RC0xx/B201RC015.AM51.parquet | 2025-06-30T21:55:47+00:00 | B201 | RC | RC015 | AM51 |  | 201.A.094 | A.0 | B201RC015.AM51_BDE | 695654 | AI | 730- 00:00:00.000 | 00:06:00.000 | RC | BP201 | BP2010 | NF3 | 58.64 | Cat1 | Labore | 00 floor
B201RC016.AM01 | 19 | ROOM TEMPERATURE 201.A.011 | 3 | REAL | 118 | 2 | °C | 731 | 360 | 40 | RBHU/B201/RC/RC0xx/B201RC016.AM01.parquet | 2025-06-30T21:53:54+00:00 | B201 | RC | RC016 | AM01 |  | 201.A.011 | A.0 | B201RC016.AM01_BDE | 695910 | AI | 730- 00:00:00.000 | 00:06:00.000 | RC | BP201 | BP2010 | NF3 | 34.42 | Cat1 | Labore | 00 floor
B201RC016.AM21 | 19 | CO2-CONCENTRATION 201.A.011 | 3 | REAL | 51 | 49 | ppm | 731 | 360 | 40 | RBHU/B201/RC/RC0xx/B201RC016.AM21.parquet | 2025-06-30T21:58:44+00:00 | B201 | RC | RC016 | AM21 |  | 201.A.011 | A.0 | B201RC016.AM21_BDE | 696166 | AI | 730- 00:00:00.000 | 00:06:00.000 | RC | BP201 | BP2010 | NF3 | 34.42 | Cat1 | Labore | 00 floor
B201RC016.AM51 | 19 | ROOM HUMIDITY 201.A.011 | 3 | REAL | 10 | 9 | %rH | 731 | 360 | 40 | RBHU/B201/RC/RC0xx/B201RC016.AM51.parquet | 2025-06-30T21:46:58+00:00 | B201 | RC | RC016 | AM51 |  | 201.A.011 | A.0 | B201RC016.AM51_BDE | 696422 | AI | 730- 00:00:00.000 | 00:06:00.000 | RC | BP201 | BP2010 | NF3 | 34.42 | Cat1 | Labore | 00 floor
B201RC017.AM01 | 19 | ROOM TEMPERATURE 201.A.095 | 3 | REAL | 118 | 2 | °C | 731 | 360 | 40 | RBHU/B201/RC/RC0xx/B201RC017.AM01.parquet | 2025-06-30T21:51:23+00:00 | B201 | RC | RC017 | AM01 |  | 201.A.095 | A.0 | B201RC017.AM01_BDE | 696678 | AI | 730- 00:00:00.000 | 00:06:00.000 | RC | BP201 | BP2010 | NF3 | 31.75 | Cat1 | Labore | 00 floor
B201RC017.AM21 | 19 | CO2-CONCENTRATION 201.A.095 | 3 | REAL | 51 | 49 | ppm | 731 | 360 | 40 | RBHU/B201/RC/RC0xx/B201RC017.AM21.parquet | 2025-06-30T21:56:00+00:00 | B201 | RC | RC017 | AM21 |  | 201.A.095 | A.0 | B201RC017.AM21_BDE | 696934 | AI | 730- 00:00:00.000 | 00:06:00.000 | RC | BP201 | BP2010 | NF3 | 31.75 | Cat1 | Labore | 00 floor
B201RC017.AM51 | 19 | ROOM HUMIDITY 201.A.095 | 3 | REAL | 10 | 9 | %rH | 731 | 360 | 40 | RBHU/B201/RC/RC0xx/B201RC017.AM51.parquet | 2025-06-30T21:57:55+00:00 | B201 | RC | RC017 | AM51 |  | 201.A.095 | A.0 | B201RC017.AM51_BDE | 697190 | AI | 730- 00:00:00.000 | 00:06:00.000 | RC | BP201 | BP2010 | NF3 | 31.75 | Cat1 | Labore | 00 floor
B201RC018.AM01 | 19 | ROOM TEMPERATURE 201.A.096 | 3 | REAL | 118 | 2 | °C | 731 | 360 | 40 | RBHU/B201/RC/RC0xx/B201RC018.AM01.parquet | 2025-06-30T21:53:42+00:00 | B201 | RC | RC018 | AM01 |  | 201.A.096 | A.0 | B201RC018.AM01_BDE | 697446 | AI | 730- 00:00:00.000 | 00:06:00.000 | RC | BP201 | BP2010 | NF3 | 31.75 | Cat1 | Labore | 00 floor
B201RC018.AM21 | 19 | CO2-CONCENTRATION 201.A.096 | 3 | REAL | 51 | 49 | ppm | 731 | 360 | 40 | RBHU/B201/RC/RC0xx/B201RC018.AM21.parquet | 2025-06-30T21:57:42+00:00 | B201 | RC | RC018 | AM21 |  | 201.A.096 | A.0 | B201RC018.AM21_BDE | 697702 | AI | 730- 00:00:00.000 | 00:06:00.000 | RC | BP201 | BP2010 | NF3 | 31.75 | Cat1 | Labore | 00 floor
B201RC018.AM51 | 19 | ROOM HUMIDITY 201.A.096 | 3 | REAL | 10 | 9 | %rH | 731 | 360 | 40 | RBHU/B201/RC/RC0xx/B201RC018.AM51.parquet | 2025-06-30T21:57:03+00:00 | B201 | RC | RC018 | AM51 |  | 201.A.096 | A.0 | B201RC018.AM51_BDE | 697958 | AI | 730- 00:00:00.000 | 00:06:00.000 | RC | BP201 | BP2010 | NF3 | 31.75 | Cat1 | Labore | 00 floor
B201RC019.AM01 | 19 | ROOM TEMPERATURE 201.A.093 | 3 | REAL | 118 | 2 | °C | 731 | 360 | 40 | RBHU/B201/RC/RC0xx/B201RC019.AM01.parquet | 2025-06-30T21:56:12+00:00 | B201 | RC | RC019 | AM01 |  | 201.A.093 | A.0 | B201RC019.AM01_BDE | 698214 | AI | 730- 00:00:00.000 | 00:06:00.000 | RC | BP201 | BP2010 | NF3 | 55.75 | Cat1 | Labore | 00 floor
B201RC019.AM21 | 19 | CO2-CONCENTRATION 201.A.093 | 3 | REAL | 51 | 49 | ppm | 731 | 360 | 40 | RBHU/B201/RC/RC0xx/B201RC019.AM21.parquet | 2025-06-30T21:56:50+00:00 | B201 | RC | RC019 | AM21 |  | 201.A.093 | A.0 | B201RC019.AM21_BDE | 698470 | AI | 730- 00:00:00.000 | 00:06:00.000 | RC | BP201 | BP2010 | NF3 | 55.75 | Cat1 | Labore | 00 floor
B201RC019.AM51 | 19 | ROOM HUMIDITY 201.A.093 | 3 | REAL | 10 | 9 | %rH | 731 | 360 | 40 | RBHU/B201/RC/RC0xx/B201RC019.AM51.parquet | 2025-06-30T21:54:07+00:00 | B201 | RC | RC019 | AM51 |  | 201.A.093 | A.0 | B201RC019.AM51_BDE | 698726 | AI | 730- 00:00:00.000 | 00:06:00.000 | RC | BP201 | BP2010 | NF3 | 55.75 | Cat1 | Labore | 00 floor
B201RC031.AC21 | 22 | COOLER VALVE FCU 201.B.032a Z.1 | 3 | REAL | 124 | 1 | % | 731 | 120 | 39 | RBHU/B201/RC/RC0xx/B201RC031.AC21.parquet | 2025-06-30T00:45:17+00:00 | B201 | RC | RC031 | AC21 | Z.1 | 201.B.032 | B.0 | B201RC031.AC21_BDE | 741478 | AO | 730- 00:00:00.000 | 00:02:00.000 | RC | BP201 | BP2010 | VF | 825.64 |  | Foyer, Korridor, Treppe | 00 floor
B201RC031.AC22 | 22 | COOLER VALVE FCU 201.B.080 Z.5 | 3 | REAL | 124 | 1 | % | 731 | 120 | 39 | RBHU/B201/RC/RC0xx/B201RC031.AC22.parquet | 2025-06-30T00:45:17+00:00 | B201 | RC | RC031 | AC22 | Z.5 | 201.B.080 | B.0 | B201RC031.AC22_BDE | 741734 | AO | 730- 00:00:00.000 | 00:02:00.000 | RC | BP201 | BP2010 | NF1 | 1462 |  | Dining | 00 floor
B201RC031.AC23 | 22 | COOLER VALVE FCU 201.B.032a Z.1 | 3 | REAL | 124 | 1 | % | 731 | 120 | 39 | RBHU/B201/RC/RC0xx/B201RC031.AC23.parquet | 2025-06-30T19:05:33+00:00 | B201 | RC | RC031 | AC23 | Z.1 | 201.B.032 | B.0 | B201RC031.AC23_BDE | 741990 | AO | 730- 00:00:00.000 | 00:02:00.000 | RC | BP201 | BP2010 | VF | 825.64 |  | Foyer, Korridor, Treppe | 00 floor
B201RC031.AC24 | 22 | COOLER VALVE FCU 201.B.032a Z.1 | 3 | REAL | 124 | 1 | % | 731 | 120 | 39 | RBHU/B201/RC/RC0xx/B201RC031.AC24.parquet | 2025-07-01T19:45:19+00:00 | B201 | RC | RC031 | AC24 | Z.1 | 201.B.032 | B.0 | B201RC031.AC24_BDE | 742246 | AO | 730- 00:00:00.000 | 00:02:00.000 | RC | BP201 | BP2010 | VF | 825.64 |  | Foyer, Korridor, Treppe | 00 floor
B201RC031.AC25 | 22 | COOLER VALVE FCU 201.B.032a Z.1 | 3 | REAL | 124 | 1 | % | 731 | 120 | 39 | RBHU/B201/RC/RC0xx/B201RC031.AC25.parquet | 2025-07-01T19:45:19+00:00 | B201 | RC | RC031 | AC25 | Z.1 | 201.B.032 | B.0 | B201RC031.AC25_BDE | 742502 | AO | 730- 00:00:00.000 | 00:02:00.000 | RC | BP201 | BP2010 | VF | 825.64 |  | Foyer, Korridor, Treppe | 00 floor
B201RC031.AC41 | 22 | SPEED FAN UFC 201.B.032a Z.1 | 3 | REAL | 124 | 1 | % | 731 | 120 | 39 | RBHU/B201/RC/RC0xx/B201RC031.AC41.parquet | 2025-07-01T12:48:15+00:00 | B201 | RC | RC031 | AC41 | Z.1 | 201.B.032 | B.0 | B201RC031.AC41_BDE | 742758 | AO | 730- 00:00:00.000 | 00:02:00.000 | RC | BP201 | BP2010 | VF | 825.64 |  | Foyer, Korridor, Treppe | 00 floor
B201RC031.AC42 | 22 | SPEED FAN UFC 201.B.032a Z.1 | 3 | REAL | 124 | 1 | % | 731 | 120 | 39 | RBHU/B201/RC/RC0xx/B201RC031.AC42.parquet | 2025-07-01T12:46:36+00:00 | B201 | RC | RC031 | AC42 | Z.1 | 201.B.032 | B.0 | B201RC031.AC42_BDE | 743014 | AO | 730- 00:00:00.000 | 00:02:00.000 | RC | BP201 | BP2010 | VF | 825.64 |  | Foyer, Korridor, Treppe | 00 floor
B201RC031.AC43 | 22 | SPEED FAN UFC 201.B.032a Z.1 | 3 | REAL | 124 | 1 | % | 731 | 120 | 39 | RBHU/B201/RC/RC0xx/B201RC031.AC43.parquet | 2025-07-01T12:46:36+00:00 | B201 | RC | RC031 | AC43 | Z.1 | 201.B.032 | B.0 | B201RC031.AC43_BDE | 743270 | AO | 730- 00:00:00.000 | 00:02:00.000 | RC | BP201 | BP2010 | VF | 825.64 |  | Foyer, Korridor, Treppe | 00 floor
B201RC031.AC61 | 22 | VAV SUPPLY AIR 1 201.B.032a Z.1 | 3 | REAL | 124 | 1 | % | 731 | 120 | 39 | RBHU/B201/RC/RC0xx/B201RC031.AC61.parquet | 2025-06-30T06:15:17+00:00 | B201 | RC | RC031 | AC61 | Z.1 | 201.B.032 | B.0 | B201RC031.AC61_BDE | 743526 | AO | 730- 00:00:00.000 | 00:02:00.000 | RC | BP201 | BP2010 | VF | 825.64 |  | Foyer, Korridor, Treppe | 00 floor
B201RC031.AC62 | 22 | VAV SUPPLY AIR 2 201.B.032a Z.1 | 3 | REAL | 124 | 1 | % | 731 | 120 | 39 | RBHU/B201/RC/RC0xx/B201RC031.AC62.parquet | 2025-06-30T06:15:17+00:00 | B201 | RC | RC031 | AC62 | Z.1 | 201.B.032 | B.0 | B201RC031.AC62_BDE | 743782 | AO | 730- 00:00:00.000 | 00:02:00.000 | RC | BP201 | BP2010 | VF | 825.64 |  | Foyer, Korridor, Treppe | 00 floor
B201RC031.AM01 | 19 | ROOM TEMPERATURE 1 201.B.032a Z.1 | 3 | REAL | 118 | 2 | °C | 731 | 360 | 40 | RBHU/B201/RC/RC0xx/B201RC031.AM01.parquet | 2025-06-30T21:40:19+00:00 | B201 | RC | RC031 | AM01 | Z.1 | 201.B.032 | B.0 | B201RC031.AM01_BDE | 698982 | AI | 730- 00:00:00.000 | 00:06:00.000 | RC | BP201 | BP2010 | VF | 825.64 |  | Foyer, Korridor, Treppe | 00 floor
B201RC031.AM01_0 | 19 | SELECTED ROOM TEMPERATURE 201.B.032a Z.1 | 3 | REAL | 118 | 2 | °C | 731 | 360 | 40 | RBHU/B201/RC/RC0xx/B201RC031.AM01_0.parquet | 2025-06-30T21:59:55+00:00 | B201 | RC | RC031 | AM01_0 | Z.1 | 201.B.032 | B.0 | B201RC031.AM01_0_BDE | 699238 | AI | 730- 00:00:00.000 | 00:06:00.000 | RC | BP201 | BP2010 | VF | 825.64 |  | Foyer, Korridor, Treppe | 00 floor
B201RC031.AM02 | 19 | ROOM TEMPERATURE 2 201.B.032a Z.1 | 3 | REAL | 118 | 2 | °C | 731 | 360 | 40 | RBHU/B201/RC/RC0xx/B201RC031.AM02.parquet | 2025-06-30T21:59:55+00:00 | B201 | RC | RC031 | AM02 | Z.1 | 201.B.032 | B.0 | B201RC031.AM02_BDE | 699494 | AI | 730- 00:00:00.000 | 00:06:00.000 | RC | BP201 | BP2010 | VF | 825.64 |  | Foyer, Korridor, Treppe | 00 floor
B201RC031.AM03 | 19 | ROOM TEMPERATURE 3 201.B.032a Z.1 | 3 | REAL | 118 | 2 | °C | 731 | 360 | 40 | RBHU/B201/RC/RC0xx/B201RC031.AM03.parquet | 2025-06-30T21:54:03+00:00 | B201 | RC | RC031 | AM03 | Z.1 | 201.B.032 | B.0 | B201RC031.AM03_BDE | 699750 | AI | 730- 00:00:00.000 | 00:06:00.000 | RC | BP201 | BP2010 | VF | 825.64 |  | Foyer, Korridor, Treppe | 00 floor
B201RC031.AM04 | 19 | ROOM TEMPERATURE 4201.B.032a Z.1 | 3 | REAL | 118 | 2 | °C | 731 | 360 | 40 | RBHU/B201/RC/RC0xx/B201RC031.AM04.parquet | 2025-06-30T21:54:41+00:00 | B201 | RC | RC031 | AM04 | Z.1 | 201.B.032 | B.0 | B201RC031.AM04_BDE | 700006 | AI | 730- 00:00:00.000 | 00:06:00.000 | RC | BP201 | BP2010 | VF | 825.64 |  | Foyer, Korridor, Treppe | 00 floor
B201RC031.AM11 | 19 | SUPPLY-AIR TEMP. FCU 201.B.032a Z.1 | 3 | REAL | 118 | 2 | °C | 731 | 360 | 40 | RBHU/B201/RC/RC0xx/B201RC031.AM11.parquet | 2025-06-30T21:30:43+00:00 | B201 | RC | RC031 | AM11 | Z.1 | 201.B.032 | B.0 | B201RC031.AM11_BDE | 700262 | AI | 730- 00:00:00.000 | 00:06:00.000 | RC | BP201 | BP2010 | VF | 825.64 |  | Foyer, Korridor, Treppe | 00 floor
B201RC031.AM12 | 19 | SUPPLY-AIR TEMP. FCU 201.B.080 Z.5 | 3 | REAL | 118 | 2 | °C | 731 | 360 | 40 | RBHU/B201/RC/RC0xx/B201RC031.AM12.parquet | 2025-06-30T21:22:54+00:00 | B201 | RC | RC031 | AM12 | Z.5 | 201.B.080 | B.0 | B201RC031.AM12_BDE | 700518 | AI | 730- 00:00:00.000 | 00:06:00.000 | RC | BP201 | BP2010 | NF1 | 1462 |  | Dining | 00 floor
B201RC031.AM13 | 19 | SUPPLY-AIR TEMP. FCU 201.B.032a Z.1 | 3 | REAL | 118 | 2 | °C | 731 | 360 | 40 | RBHU/B201/RC/RC0xx/B201RC031.AM13.parquet | 2025-06-30T21:57:32+00:00 | B201 | RC | RC031 | AM13 | Z.1 | 201.B.032 | B.0 | B201RC031.AM13_BDE | 700774 | AI | 730- 00:00:00.000 | 00:06:00.000 | RC | BP201 | BP2010 | VF | 825.64 |  | Foyer, Korridor, Treppe | 00 floor
B201RC031.AM14 | 19 | SUPPLY-AIR TEMP. FCU 201.B.032a Z.1 | 3 | REAL | 118 | 2 | °C | 731 | 360 | 40 | RBHU/B201/RC/RC0xx/B201RC031.AM14.parquet | 2025-06-30T21:56:12+00:00 | B201 | RC | RC031 | AM14 | Z.1 | 201.B.032 | B.0 | B201RC031.AM14_BDE | 701030 | AI | 730- 00:00:00.000 | 00:06:00.000 | RC | BP201 | BP2010 | VF | 825.64 |  | Foyer, Korridor, Treppe | 00 floor
B201RC031.AM15 | 19 | SUPPLY-AIR TEMP. FCU 201.B.032a Z.1 | 3 | REAL | 118 | 2 | °C | 731 | 360 | 40 | RBHU/B201/RC/RC0xx/B201RC031.AM15.parquet | 2025-06-30T21:14:35+00:00 | B201 | RC | RC031 | AM15 | Z.1 | 201.B.032 | B.0 | B201RC031.AM15_BDE | 701286 | AI | 730- 00:00:00.000 | 00:06:00.000 | RC | BP201 | BP2010 | VF | 825.64 |  | Foyer, Korridor, Treppe | 00 floor
B201RC031.AM21 | 19 | CO2-CONCENTRATION 1 201.B.032a Z.1 | 3 | REAL | 51 | 49 | ppm | 731 | 360 | 40 | RBHU/B201/RC/RC0xx/B201RC031.AM21.parquet | 2025-06-30T21:59:55+00:00 | B201 | RC | RC031 | AM21 | Z.1 | 201.B.032 | B.0 | B201RC031.AM21_BDE | 701542 | AI | 730- 00:00:00.000 | 00:06:00.000 | RC | BP201 | BP2010 | VF | 825.64 |  | Foyer, Korridor, Treppe | 00 floor
B201RC031.AM21_0 | 19 | SELECTED CO2-CONCENTRATION 201.B.032a | 3 | REAL | 51 | 49 | ppm | 731 | 360 | 40 | RBHU/B201/RC/RC0xx/B201RC031.AM21_0.parquet | 2025-06-30T21:51:53+00:00 | B201 | RC | RC031 | AM21_0 |  | 201.B.032 | B.0 | B201RC031.AM21_0_BDE | 701798 | AI | 730- 00:00:00.000 | 00:06:00.000 | RC | BP201 | BP2010 | VF | 825.64 |  | Foyer, Korridor, Treppe | 00 floor
B201RC031.AM22 | 19 | CO2-CONCENTRATION 2 201.B.032a Z.1 | 3 | REAL | 51 | 49 | ppm | 731 | 360 | 40 | RBHU/B201/RC/RC0xx/B201RC031.AM22.parquet | 2025-06-30T21:55:34+00:00 | B201 | RC | RC031 | AM22 | Z.1 | 201.B.032 | B.0 | B201RC031.AM22_BDE | 702054 | AI | 730- 00:00:00.000 | 00:06:00.000 | RC | BP201 | BP2010 | VF | 825.64 |  | Foyer, Korridor, Treppe | 00 floor
B201RC031.AM23 | 19 | CO2-CONCENTRATION 3 201.B.032a Z.1 | 3 | REAL | 51 | 49 | ppm | 731 | 360 | 40 | RBHU/B201/RC/RC0xx/B201RC031.AM23.parquet | 2025-06-30T21:58:50+00:00 | B201 | RC | RC031 | AM23 | Z.1 | 201.B.032 | B.0 | B201RC031.AM23_BDE | 702310 | AI | 730- 00:00:00.000 | 00:06:00.000 | RC | BP201 | BP2010 | VF | 825.64 |  | Foyer, Korridor, Treppe | 00 floor
B201RC031.AM24 | 19 | CO2-CONCENTRATION 4 201.B.032a Z.1 | 3 | REAL | 51 | 49 | ppm | 731 | 360 | 40 | RBHU/B201/RC/RC0xx/B201RC031.AM24.parquet | 2025-06-30T21:52:06+00:00 | B201 | RC | RC031 | AM24 | Z.1 | 201.B.032 | B.0 | B201RC031.AM24_BDE | 702566 | AI | 730- 00:00:00.000 | 00:06:00.000 | RC | BP201 | BP2010 | VF | 825.64 |  | Foyer, Korridor, Treppe | 00 floor
B201RC031.AM61 | 19 | VOLUME VAV SUPPLY 1 AIR 201.B.032a Z.1 | 3 | REAL | 67 | 7 | m3/h | 731 | 360 | 40 | RBHU/B201/RC/RC0xx/B201RC031.AM61.parquet | 2025-06-30T20:04:12+00:00 | B201 | RC | RC031 | AM61 | Z.1 | 201.B.032 | B.0 | B201RC031.AM61_BDE | 702822 | AI | 730- 00:00:00.000 | 00:06:00.000 | RC | BP201 | BP2010 | VF | 825.64 |  | Foyer, Korridor, Treppe | 00 floor
B201RC031.AM61_0 | 19 | TOTAL VOLUME VAV SUPPLY AIR 201.B.032a | 3 | REAL | 87 | 7 | m3/h | 731 | 360 | 40 | RBHU/B201/RC/RC0xx/B201RC031.AM61_0.parquet | 2025-06-30T20:04:12+00:00 | B201 | RC | RC031 | AM61_0 |  | 201.B.032 | B.0 | B201RC031.AM61_0_BDE | 703078 | AI | 730- 00:00:00.000 | 00:06:00.000 | RC | BP201 | BP2010 | VF | 825.64 |  | Foyer, Korridor, Treppe | 00 floor
B201RC031.AM62 | 19 | VOLUME VAV SUPPLY AIR 2 201.B.032a Z.1 | 3 | REAL | 67 | 7 | m3/h | 731 | 360 | 40 | RBHU/B201/RC/RC0xx/B201RC031.AM62.parquet | 2025-06-30T20:03:33+00:00 | B201 | RC | RC031 | AM62 | Z.1 | 201.B.032 | B.0 | B201RC031.AM62_BDE | 703334 | AI | 730- 00:00:00.000 | 00:06:00.000 | RC | BP201 | BP2010 | VF | 825.64 |  | Foyer, Korridor, Treppe | 00 floor
B201RC031.DC21 | 143 | COOLER VALVE UFC 201.B.032a Z.1 | 2 | INTEGER | 217 | 0 | ml/h | 731 | 360 | 42 | RBHU/B201/RC/RC0xx/B201RC031.DC21.parquet | 2025-06-30T18:51:01+00:00 | B201 | RC | RC031 | DC21 | Z.1 | 201.B.032 | B.0 | B201RC031.DC21_BDE | 2291558 | DO | 730- 00:00:00.000 | 00:06:00.000 | RC | BP201 | BP2010 | VF | 825.64 |  | Foyer, Korridor, Treppe | 00 floor
B201RC031.RA21 | 22 | DDC TEMPERATURE COOLING OUTPUT | 3 | REAL | 124 | 1 | % | 731 | 120 | 39 | RBHU/B201/RC/RC0xx/B201RC031.RA21.parquet | 2025-06-30T00:45:17+00:00 | B201 | RC | RC031 | RA21 |  |  |  | B201RC031.RA21_BDE | 756070 | AO | 730- 00:00:00.000 | 00:02:00.000 | RC
B201RC031.RA23 | 22 | DDC TEMPERATURE COOLING OUTPUT | 3 | REAL | 124 | 1 | % | 731 | 120 | 39 | RBHU/B201/RC/RC0xx/B201RC031.RA23.parquet | 2025-06-30T21:20:46+00:00 | B201 | RC | RC031 | RA23 |  |  |  | B201RC031.RA23_BDE | 756326 | AO | 730- 00:00:00.000 | 00:02:00.000 | RC
B201RC031.RA24 | 22 | DDC TEMPERATURE COOLING OUTPUT | 3 | REAL | 124 | 1 | % | 731 | 120 | 39 | RBHU/B201/RC/RC0xx/B201RC031.RA24.parquet | 2025-07-01T19:45:19+00:00 | B201 | RC | RC031 | RA24 |  |  |  | B201RC031.RA24_BDE | 756582 | AO | 730- 00:00:00.000 | 00:02:00.000 | RC
B201RC031.RA31 | 22 | DDC TEMPERATURE HEATING OUTPUT | 3 | REAL | 124 | 1 | % | 731 | 120 | 39 | RBHU/B201/RC/RC0xx/B201RC031.RA31.parquet | 2025-06-30T07:15:17+00:00 | B201 | RC | RC031 | RA31 |  |  |  | B201RC031.RA31_BDE | 756838 | AO | 730- 00:00:00.000 | 00:02:00.000 | RC
B201RC031.RA33 | 22 | DDC TEMPERATURE HEATING OUTPUT | 3 | REAL | 124 | 1 | % | 731 | 120 | 39 | RBHU/B201/RC/RC0xx/B201RC031.RA33.parquet | 2025-06-30T06:15:17+00:00 | B201 | RC | RC031 | RA33 |  |  |  | B201RC031.RA33_BDE | 757094 | AO | 730- 00:00:00.000 | 00:02:00.000 | RC
B201RC031.RA34 | 22 | DDC TEMPERATURE HEATING OUTPUT | 3 | REAL | 124 | 1 | % | 731 | 120 | 39 | RBHU/B201/RC/RC0xx/B201RC031.RA34.parquet | 2025-07-01T18:15:18+00:00 | B201 | RC | RC031 | RA34 |  |  |  | B201RC031.RA34_BDE | 757350 | AO | 730- 00:00:00.000 | 00:02:00.000 | RC
B201RC031.RA61 | 22 | DDC AIR QUALITY OUTPUT | 3 | REAL | 124 | 1 | % | 731 | 120 | 39 | RBHU/B201/RC/RC0xx/B201RC031.RA61.parquet | 2025-07-01T12:15:18+00:00 | B201 | RC | RC031 | RA61 |  |  |  | B201RC031.RA61_BDE | 757606 | AO | 730- 00:00:00.000 | 00:02:00.000 | RC
B201RC031.RA61_1 | 22 | DDC VAV HEATING OUTPUT | 3 | REAL | 124 | 1 | % | 731 | 120 | 39 | RBHU/B201/RC/RC0xx/B201RC031.RA61_1.parquet | 2025-06-30T07:15:17+00:00 | B201 | RC | RC031 | RA61_1 |  |  |  | B201RC031.RA61_1_BDE | 757862 | AO | 730- 00:00:00.000 | 00:02:00.000 | RC
B201RC031.RA61_2 | 22 | DDC VAV HEATING OUTPUT | 3 | REAL | 124 | 1 | % | 731 | 120 | 39 | RBHU/B201/RC/RC0xx/B201RC031.RA61_2.parquet | 2025-06-30T06:15:17+00:00 | B201 | RC | RC031 | RA61_2 |  |  |  | B201RC031.RA61_2_BDE | 758118 | AO | 730- 00:00:00.000 | 00:02:00.000 | RC
B201RC031.RA61_3 | 22 | DDC VAV HEATING OUTPUT | 3 | REAL | 124 | 1 | % | 731 | 120 | 39 | RBHU/B201/RC/RC0xx/B201RC031.RA61_3.parquet | 2025-07-01T18:15:18+00:00 | B201 | RC | RC031 | RA61_3 |  |  |  | B201RC031.RA61_3_BDE | 758374 | AO | 730- 00:00:00.000 | 00:02:00.000 | RC
B201RC031.VQ21 | 744 | SETPOINT AIR QUALITY | 3 | REAL | 51 | 49 | ppm | 731 | 360 | 41 | RBHU/B201/RC/RC0xx/B201RC031.VQ21.parquet | 2025-06-30T06:15:17+00:00 | B201 | RC | RC031 | VQ21 |  |  |  | B201RC031.VQ21_BDE | 1875814 | XX | 730- 00:00:00.000 | 00:06:00.000 | RC
B201RC031.VQ21_0 | 744 | SENSOR SELECTION AIR QUALITY. | 3 | REAL | 304 | -1 |  | 731 | 360 | 41 | RBHU/B201/RC/RC0xx/B201RC031.VQ21_0.parquet | 2025-06-30T06:15:17+00:00 | B201 | RC | RC031 | VQ21_0 |  |  |  | B201RC031.VQ21_0_BDE | 1876070 | XX | 730- 00:00:00.000 | 00:06:00.000 | RC
B201RC031.VT01 | 744 | SETPOINT ROOM TEMPERATURE Z3 | 3 | REAL | 118 | 2 | °C | 731 | 300 | 41 | RBHU/B201/RC/RC0xx/B201RC031.VT01.parquet | 2025-06-30T06:15:17+00:00 | B201 | RC | RC031 | VT01 | Z.3 |  |  | B201RC031.VT01_BDE | 1876326 | XX | 730- 00:00:00.000 | 00:05:00.000 | RC
B201RC031.VT01_0 | 744 | SENSOR SELECTION ROOM TEMPERATURE. | 3 | REAL | 305 | 0 | ml/h | 731 | 300 | 41 | RBHU/B201/RC/RC0xx/B201RC031.VT01_0.parquet | 2025-06-30T06:15:17+00:00 | B201 | RC | RC031 | VT01_0 |  |  |  | B201RC031.VT01_0_BDE | 1876582 | XX | 730- 00:00:00.000 | 00:05:00.000 | RC
B201RC031.VT01_1 | 744 | SETPOINT DEADBAND TEMPERATURE Z3 | 3 | REAL | 15 | 12 | K | 731 | 300 | 41 | RBHU/B201/RC/RC0xx/B201RC031.VT01_1.parquet | 2025-06-30T06:15:17+00:00 | B201 | RC | RC031 | VT01_1 | Z.3 |  |  | B201RC031.VT01_1_BDE | 1876838 | XX | 730- 00:00:00.000 | 00:05:00.000 | RC
B201RC031.VT03 | 744 | SETPOINT ROOM TEMPERATURE Z3 | 3 | REAL | 118 | 2 | °C | 731 | 300 | 41 | RBHU/B201/RC/RC0xx/B201RC031.VT03.parquet | 2025-06-30T06:15:17+00:00 | B201 | RC | RC031 | VT03 | Z.3 |  |  | B201RC031.VT03_BDE | 1877094 | XX | 730- 00:00:00.000 | 00:05:00.000 | RC
B201RC031.VT03_1 | 744 | SETPOINT DEADBAND TEMPERATURE Z3 | 3 | REAL | 15 | 12 | K | 731 | 300 | 41 | RBHU/B201/RC/RC0xx/B201RC031.VT03_1.parquet | 2025-06-30T06:15:17+00:00 | B201 | RC | RC031 | VT03_1 | Z.3 |  |  | B201RC031.VT03_1_BDE | 1877350 | XX | 730- 00:00:00.000 | 00:05:00.000 | RC
B201RC031.VT04 | 744 | SETPOINT ROOM TEMPERATURE Z3 | 3 | REAL | 118 | 2 | °C | 731 | 300 | 41 | RBHU/B201/RC/RC0xx/B201RC031.VT04.parquet | 2025-06-30T06:15:17+00:00 | B201 | RC | RC031 | VT04 | Z.3 |  |  | B201RC031.VT04_BDE | 1877606 | XX | 730- 00:00:00.000 | 00:05:00.000 | RC
B201RC031.VT04_1 | 744 | SETPOINT DEADBAND TEMPERATURE Z3 | 3 | REAL | 15 | 12 | K | 731 | 300 | 41 | RBHU/B201/RC/RC0xx/B201RC031.VT04_1.parquet | 2025-06-30T06:15:17+00:00 | B201 | RC | RC031 | VT04_1 | Z.3 |  |  | B201RC031.VT04_1_BDE | 1877862 | XX | 730- 00:00:00.000 | 00:05:00.000 | RC
B201RC031.VT11 | 744 | SETPOINT SUPPLY AIR FCU 1 | 3 | REAL | 118 | 2 | °C | 731 | 300 | 41 | RBHU/B201/RC/RC0xx/B201RC031.VT11.parquet | 2025-07-01T21:45:19+00:00 | B201 | RC | RC031 | VT11 |  |  |  | B201RC031.VT11_BDE | 1878118 | XX | 730- 00:00:00.000 | 00:05:00.000 | RC
B201RC031.VT12 | 744 | SETPOINT SUPPLY AIR FCU 2 | 3 | REAL | 118 | 2 | °C | 731 | 300 | 41 | RBHU/B201/RC/RC0xx/B201RC031.VT12.parquet | 2025-07-01T21:45:19+00:00 | B201 | RC | RC031 | VT12 |  |  |  | B201RC031.VT12_BDE | 1878374 | XX | 730- 00:00:00.000 | 00:05:00.000 | RC
B201RC031.VT13 | 744 | SETPOINT SUPPLY AIR FCU 1 | 3 | REAL | 118 | 2 | °C | 731 | 300 | 41 | RBHU/B201/RC/RC0xx/B201RC031.VT13.parquet | 2025-06-30T21:21:00+00:00 | B201 | RC | RC031 | VT13 |  |  |  | B201RC031.VT13_BDE | 1878630 | XX | 730- 00:00:00.000 | 00:05:00.000 | RC
B201RC031.VT14 | 744 | SETPOINT SUPPLY AIR FCU 1 | 3 | REAL | 118 | 2 | °C | 731 | 300 | 41 | RBHU/B201/RC/RC0xx/B201RC031.VT14.parquet | 2025-07-01T19:45:19+00:00 | B201 | RC | RC031 | VT14 |  |  |  | B201RC031.VT14_BDE | 1878886 | XX | 730- 00:00:00.000 | 00:05:00.000 | RC
B201RC031.VT15 | 744 | SETPOINT SUPPLY AIR FCU 2 | 3 | REAL | 118 | 2 | °C | 731 | 300 | 41 | RBHU/B201/RC/RC0xx/B201RC031.VT15.parquet | 2025-07-01T19:45:19+00:00 | B201 | RC | RC031 | VT15 |  |  |  | B201RC031.VT15_BDE | 1879142 | XX | 730- 00:00:00.000 | 00:05:00.000 | RC
B201RC032.AC21 | 22 | COOLER VALVE FCU 1 201.B.032a Z.2 | 3 | REAL | 124 | 1 | % | 731 | 120 | 39 | RBHU/B201/RC/RC0xx/B201RC032.AC21.parquet | 2025-06-30T21:58:28+00:00 | B201 | RC | RC032 | AC21 | Z.2 | 201.B.032 | B.0 | B201RC032.AC21_BDE | 744038 | AO | 730- 00:00:00.000 | 00:02:00.000 | RC | BP201 | BP2010 | VF | 825.64 |  | Foyer, Korridor, Treppe | 00 floor
B201RC032.AC22 | 22 | COOLER VALVE FCU 201.B.080 Z.5 | 3 | REAL | 124 | 1 | % | 731 | 120 | 39 | RBHU/B201/RC/RC0xx/B201RC032.AC22.parquet | 2025-06-30T21:59:01+00:00 | B201 | RC | RC032 | AC22 | Z.5 | 201.B.080 | B.0 | B201RC032.AC22_BDE | 744294 | AO | 730- 00:00:00.000 | 00:02:00.000 | RC | BP201 | BP2010 | NF1 | 1462 |  | Dining | 00 floor
B201RC032.AC23 | 22 | COOLER VALVE FCU 201.B.032a Z.1 | 3 | REAL | 124 | 1 | % | 731 | 120 | 39 | RBHU/B201/RC/RC0xx/B201RC032.AC23.parquet | 2025-06-30T21:58:11+00:00 | B201 | RC | RC032 | AC23 | Z.1 | 201.B.032 | B.0 | B201RC032.AC23_BDE | 744550 | AO | 730- 00:00:00.000 | 00:02:00.000 | RC | BP201 | BP2010 | VF | 825.64 |  | Foyer, Korridor, Treppe | 00 floor
B201RC032.AC24 | 22 | COOLER VALVE FCU 201.B.032a Z.1 | 3 | REAL | 124 | 1 | % | 731 | 120 | 39 | RBHU/B201/RC/RC0xx/B201RC032.AC24.parquet | 2025-06-30T21:46:58+00:00 | B201 | RC | RC032 | AC24 | Z.1 | 201.B.032 | B.0 | B201RC032.AC24_BDE | 744806 | AO | 730- 00:00:00.000 | 00:02:00.000 | RC | BP201 | BP2010 | VF | 825.64 |  | Foyer, Korridor, Treppe | 00 floor
B201RC032.AC41 | 22 | SPEED FAN UFC 201.B.032a Z.2 | 3 | REAL | 124 | 1 | % | 731 | 120 | 39 | RBHU/B201/RC/RC0xx/B201RC032.AC41.parquet | 2025-06-30T18:25:54+00:00 | B201 | RC | RC032 | AC41 | Z.2 | 201.B.032 | B.0 | B201RC032.AC41_BDE | 745062 | AO | 730- 00:00:00.000 | 00:02:00.000 | RC | BP201 | BP2010 | VF | 825.64 |  | Foyer, Korridor, Treppe | 00 floor
B201RC032.AM01 | 19 | ROOM TEMPERATURE 1 201.B.032a Z.2 | 3 | REAL | 118 | 2 | °C | 731 | 360 | 40 | RBHU/B201/RC/RC0xx/B201RC032.AM01.parquet | 2025-06-30T21:59:42+00:00 | B201 | RC | RC032 | AM01 | Z.2 | 201.B.032 | B.0 | B201RC032.AM01_BDE | 703590 | AI | 730- 00:00:00.000 | 00:06:00.000 | RC | BP201 | BP2010 | VF | 825.64 |  | Foyer, Korridor, Treppe | 00 floor
B201RC032.AM01_0 | 19 | SELECTED ROOM TEMPERATURE 201.B.032a Z.1 | 3 | REAL | 118 | 2 | °C | 731 | 360 | 40 |  |  | B201 | RC | RC032 | AM01_0 | Z.1 | 201.B.032 | B.0 | B201RC032.AM01_0_BDE | 703846 | AI | 730- 00:00:00.000 | 00:06:00.000 | RC | BP201 | BP2010 | VF | 825.64 |  | Foyer, Korridor, Treppe | 00 floor
B201RC032.AM02 | 19 | ROOM TEMPERATURE 2 201.B.032a Z.2 | 3 | REAL | 118 | 2 | °C | 731 | 360 | 40 | RBHU/B201/RC/RC0xx/B201RC032.AM02.parquet | 2025-06-30T21:54:28+00:00 | B201 | RC | RC032 | AM02 | Z.2 | 201.B.032 | B.0 | B201RC032.AM02_BDE | 704102 | AI | 730- 00:00:00.000 | 00:06:00.000 | RC | BP201 | BP2010 | VF | 825.64 |  | Foyer, Korridor, Treppe | 00 floor
B201RC032.AM11 | 19 | SUPPLY-AIR TEMP. FCU 1 201.B.032a Z.2 | 3 | REAL | 118 | 2 | °C | 731 | 360 | 40 | RBHU/B201/RC/RC0xx/B201RC032.AM11.parquet | 2025-06-30T21:58:11+00:00 | B201 | RC | RC032 | AM11 | Z.2 | 201.B.032 | B.0 | B201RC032.AM11_BDE | 704358 | AI | 730- 00:00:00.000 | 00:06:00.000 | RC | BP201 | BP2010 | VF | 825.64 |  | Foyer, Korridor, Treppe | 00 floor
B201RC032.AM12 | 19 | SUPPLY-AIR TEMP. FCU 201.B.080 Z.5 | 3 | REAL | 118 | 2 | °C | 731 | 360 | 40 | RBHU/B201/RC/RC0xx/B201RC032.AM12.parquet | 2025-06-30T21:59:42+00:00 | B201 | RC | RC032 | AM12 | Z.5 | 201.B.080 | B.0 | B201RC032.AM12_BDE | 704614 | AI | 730- 00:00:00.000 | 00:06:00.000 | RC | BP201 | BP2010 | NF1 | 1462 |  | Dining | 00 floor
B201RC032.AM13 | 19 | SUPPLY-AIR TEMP. FCU 201.B.032a Z.1 | 3 | REAL | 118 | 2 | °C | 731 | 360 | 40 | RBHU/B201/RC/RC0xx/B201RC032.AM13.parquet | 2025-06-30T21:57:58+00:00 | B201 | RC | RC032 | AM13 | Z.1 | 201.B.032 | B.0 | B201RC032.AM13_BDE | 704870 | AI | 730- 00:00:00.000 | 00:06:00.000 | RC | BP201 | BP2010 | VF | 825.64 |  | Foyer, Korridor, Treppe | 00 floor
B201RC032.AM14 | 19 | SUPPLY-AIR TEMP. FCU 201.B.032a Z.1 | 3 | REAL | 118 | 2 | °C | 731 | 360 | 40 | RBHU/B201/RC/RC0xx/B201RC032.AM14.parquet | 2025-06-30T21:45:31+00:00 | B201 | RC | RC032 | AM14 | Z.1 | 201.B.032 | B.0 | B201RC032.AM14_BDE | 705126 | AI | 730- 00:00:00.000 | 00:06:00.000 | RC | BP201 | BP2010 | VF | 825.64 |  | Foyer, Korridor, Treppe | 00 floor
B201RC032.AM21 | 19 | CO2-CONCENTRATION 1 201.B.032a Z.2 | 3 | REAL | 51 | 49 | ppm | 731 | 360 | 40 | RBHU/B201/RC/RC0xx/B201RC032.AM21.parquet | 2025-06-30T21:55:59+00:00 | B201 | RC | RC032 | AM21 | Z.2 | 201.B.032 | B.0 | B201RC032.AM21_BDE | 705382 | AI | 730- 00:00:00.000 | 00:06:00.000 | RC | BP201 | BP2010 | VF | 825.64 |  | Foyer, Korridor, Treppe | 00 floor
B201RC032.AM22 | 19 | CO2-CONCENTRATION 2 201.B.032a Z.2 | 3 | REAL | 51 | 49 | ppm | 731 | 360 | 40 | RBHU/B201/RC/RC0xx/B201RC032.AM22.parquet | 2025-06-30T21:53:37+00:00 | B201 | RC | RC032 | AM22 | Z.2 | 201.B.032 | B.0 | B201RC032.AM22_BDE | 705638 | AI | 730- 00:00:00.000 | 00:06:00.000 | RC | BP201 | BP2010 | VF | 825.64 |  | Foyer, Korridor, Treppe | 00 floor
B201RC032.DC21 | 143 | COOLER VALVE UFC 201.B.032a Z.2 | 2 | INTEGER | 217 | 0 | ml/h | 731 | 360 | 42 | RBHU/B201/RC/RC0xx/B201RC032.DC21.parquet | 2025-06-30T00:45:17+00:00 | B201 | RC | RC032 | DC21 | Z.2 | 201.B.032 | B.0 | B201RC032.DC21_BDE | 2291814 | DO | 730- 00:00:00.000 | 00:06:00.000 | RC | BP201 | BP2010 | VF | 825.64 |  | Foyer, Korridor, Treppe | 00 floor
B201RC032.RA21 | 22 | DDC TEMPERATURE COOLING OUTPUT | 3 | REAL | 124 | 1 | % | 731 | 120 | 39 | RBHU/B201/RC/RC0xx/B201RC032.RA21.parquet | 2025-06-30T21:59:17+00:00 | B201 | RC | RC032 | RA21 |  |  |  | B201RC032.RA21_BDE | 758630 | AO | 730- 00:00:00.000 | 00:02:00.000 | RC
B201RC032.RA31 | 22 | DDC TEMPERATURE HEATING OUTPUT | 3 | REAL | 124 | 1 | % | 731 | 120 | 39 |  |  | B201 | RC | RC032 | RA31 |  |  |  | B201RC032.RA31_BDE | 758886 | AO | 730- 00:00:00.000 | 00:02:00.000 | RC
B201RC032.RA61_1 | 22 | DDC VAV HEATING OUTPUT | 3 | REAL | 124 | 1 | % | 731 | 120 | 39 |  |  | B201 | RC | RC032 | RA61_1 |  |  |  | B201RC032.RA61_1_BDE | 759142 | AO | 730- 00:00:00.000 | 00:02:00.000 | RC
B201RC032.VT01 | 744 | SETPOINT ROOM TEMPERATURE Z1 | 3 | REAL | 118 | 2 | °C | 731 | 300 | 41 | RBHU/B201/RC/RC0xx/B201RC032.VT01.parquet | 2025-06-30T06:15:17+00:00 | B201 | RC | RC032 | VT01 | Z.1 |  |  | B201RC032.VT01_BDE | 1879398 | XX | 730- 00:00:00.000 | 00:05:00.000 | RC
B201RC032.VT01_0 | 744 | SENSOR SELECTION ROOM TEMPERATURE. | 3 | REAL | 42 | 0 | ml/h | 731 | 300 | 41 |  |  | B201 | RC | RC032 | VT01_0 |  |  |  | B201RC032.VT01_0_BDE | 1879654 | XX | 730- 00:00:00.000 | 00:05:00.000 | RC
B201RC032.VT01_1 | 744 | SETPOINT DEADBAND TEMPERATURE Z1 | 3 | REAL | 15 | 12 | K | 731 | 300 | 41 | RBHU/B201/RC/RC0xx/B201RC032.VT01_1.parquet | 2025-06-30T06:15:17+00:00 | B201 | RC | RC032 | VT01_1 | Z.1 |  |  | B201RC032.VT01_1_BDE | 1879910 | XX | 730- 00:00:00.000 | 00:05:00.000 | RC
B201RC032.VT02 | 744 | SETPOINT ROOM TEMPERATURE Z2 | 3 | REAL | 118 | 2 | °C | 731 | 300 | 41 | RBHU/B201/RC/RC0xx/B201RC032.VT02.parquet | 2025-06-30T06:15:17+00:00 | B201 | RC | RC032 | VT02 | Z.2 |  |  | B201RC032.VT02_BDE | 1880166 | XX | 730- 00:00:00.000 | 00:05:00.000 | RC
B201RC032.VT02_1 | 744 | SETPOINT DEADBAND TEMPERATURE Z2 | 3 | REAL | 15 | 12 | K | 731 | 300 | 41 | RBHU/B201/RC/RC0xx/B201RC032.VT02_1.parquet | 2025-06-30T06:15:17+00:00 | B201 | RC | RC032 | VT02_1 | Z.2 |  |  | B201RC032.VT02_1_BDE | 1880422 | XX | 730- 00:00:00.000 | 00:05:00.000 | RC
B201RC032.VT11 | 744 | SETPOINT SUPPLY AIR FCU 1 | 3 | REAL | 118 | 2 | °C | 731 | 300 | 41 | RBHU/B201/RC/RC0xx/B201RC032.VT11.parquet | 2025-06-30T21:59:03+00:00 | B201 | RC | RC032 | VT11 |  |  |  | B201RC032.VT11_BDE | 1880678 | XX | 730- 00:00:00.000 | 00:05:00.000 | RC
B201RC032.VT12 | 744 | SETPOINT SUPPLY AIR FCU 2 | 3 | REAL | 118 | 2 | °C | 731 | 300 | 41 | RBHU/B201/RC/RC0xx/B201RC032.VT12.parquet | 2025-06-30T21:59:03+00:00 | B201 | RC | RC032 | VT12 |  |  |  | B201RC032.VT12_BDE | 1880934 | XX | 730- 00:00:00.000 | 00:05:00.000 | RC
B201RC032.VT13 | 744 | SETPOINT SUPPLY AIR FCU 3 | 3 | REAL | 118 | 2 | °C | 731 | 300 | 41 | RBHU/B201/RC/RC0xx/B201RC032.VT13.parquet | 2025-06-30T21:59:03+00:00 | B201 | RC | RC032 | VT13 |  |  |  | B201RC032.VT13_BDE | 1881190 | XX | 730- 00:00:00.000 | 00:05:00.000 | RC
B201RC032.VT14 | 744 | SETPOINT SUPPLY AIR FCU 4 | 3 | REAL | 118 | 2 | °C | 731 | 300 | 41 | RBHU/B201/RC/RC0xx/B201RC032.VT14.parquet | 2025-06-30T21:59:03+00:00 | B201 | RC | RC032 | VT14 |  |  |  | B201RC032.VT14_BDE | 1881446 | XX | 730- 00:00:00.000 | 00:05:00.000 | RC
B201RC039.AC21 | 22 | COOLER VALVE FCU 1 201.B.080 Z.1 | 3 | REAL | 124 | 1 | % | 731 | 120 | 39 | RBHU/B201/RC/RC0xx/B201RC039.AC21.parquet | 2025-06-30T18:39:50+00:00 | B201 | RC | RC039 | AC21 | Z.1 | 201.B.080 | B.0 | B201RC039.AC21_BDE | 745318 | AO | 730- 00:00:00.000 | 00:02:00.000 | RC | BP201 | BP2010 | NF1 | 1462 |  | Dining | 00 floor
B201RC039.AC22 | 22 | COOLER VALVE FCU 2 201.B.080 Z.1 | 3 | REAL | 124 | 1 | % | 731 | 120 | 39 | RBHU/B201/RC/RC0xx/B201RC039.AC22.parquet | 2025-06-30T18:59:59+00:00 | B201 | RC | RC039 | AC22 | Z.1 | 201.B.080 | B.0 | B201RC039.AC22_BDE | 745574 | AO | 730- 00:00:00.000 | 00:02:00.000 | RC | BP201 | BP2010 | NF1 | 1462 |  | Dining | 00 floor
B201RC039.AM01 | 19 | ROOM TEMPERATURE 1 201.B.080 Z.1 | 3 | REAL | 118 | 2 | °C | 731 | 360 | 40 | RBHU/B201/RC/RC0xx/B201RC039.AM01.parquet | 2025-06-30T21:30:23+00:00 | B201 | RC | RC039 | AM01 | Z.1 | 201.B.080 | B.0 | B201RC039.AM01_BDE | 705894 | AI | 730- 00:00:00.000 | 00:06:00.000 | RC | BP201 | BP2010 | NF1 | 1462 |  | Dining | 00 floor
B201RC039.AM01_0 | 19 | SELECTED ROOM TEMPERATURE 201.B.032a Z.1 | 3 | REAL | 118 | 2 | °C | 731 | 360 | 40 | RBHU/B201/RC/RC0xx/B201RC039.AM01_0.parquet | 2025-06-30T21:53:17+00:00 | B201 | RC | RC039 | AM01_0 | Z.1 | 201.B.032 | B.0 | B201RC039.AM01_0_BDE | 706150 | AI | 730- 00:00:00.000 | 00:06:00.000 | RC | BP201 | BP2010 | VF | 825.64 |  | Foyer, Korridor, Treppe | 00 floor
B201RC039.AM02 | 19 | ROOM TEMPERATURE 2 201.B.080 Z.1 | 3 | REAL | 118 | 2 | °C | 731 | 360 | 40 | RBHU/B201/RC/RC0xx/B201RC039.AM02.parquet | 2025-06-30T21:53:17+00:00 | B201 | RC | RC039 | AM02 | Z.1 | 201.B.080 | B.0 | B201RC039.AM02_BDE | 706406 | AI | 730- 00:00:00.000 | 00:06:00.000 | RC | BP201 | BP2010 | NF1 | 1462 |  | Dining | 00 floor
B201RC039.AM11 | 19 | SUPPLY-AIR TEMP. FCU 1 201.B.080 Z.1 | 3 | REAL | 118 | 2 | °C | 731 | 360 | 40 | RBHU/B201/RC/RC0xx/B201RC039.AM11.parquet | 2025-06-30T21:56:27+00:00 | B201 | RC | RC039 | AM11 | Z.1 | 201.B.080 | B.0 | B201RC039.AM11_BDE | 706662 | AI | 730- 00:00:00.000 | 00:06:00.000 | RC | BP201 | BP2010 | NF1 | 1462 |  | Dining | 00 floor
B201RC039.AM12 | 19 | SUPPLY-AIR TEMP. FCU 2 201.B.080 Z.1 | 3 | REAL | 118 | 2 | °C | 731 | 360 | 40 | RBHU/B201/RC/RC0xx/B201RC039.AM12.parquet | 2025-06-30T21:51:09+00:00 | B201 | RC | RC039 | AM12 | Z.1 | 201.B.080 | B.0 | B201RC039.AM12_BDE | 706918 | AI | 730- 00:00:00.000 | 00:06:00.000 | RC | BP201 | BP2010 | NF1 | 1462 |  | Dining | 00 floor
B201RC039.AM21 | 19 | CO2-CONCENTRATION 1 201.B.080 Z.1 | 3 | REAL | 51 | 49 | ppm | 731 | 360 | 40 | RBHU/B201/RC/RC0xx/B201RC039.AM21.parquet | 2025-06-30T21:56:14+00:00 | B201 | RC | RC039 | AM21 | Z.1 | 201.B.080 | B.0 | B201RC039.AM21_BDE | 707174 | AI | 730- 00:00:00.000 | 00:06:00.000 | RC | BP201 | BP2010 | NF1 | 1462 |  | Dining | 00 floor
B201RC039.AM22 | 19 | CO2-CONCENTRATION 2 201.B.080 Z.1 | 3 | REAL | 51 | 49 | ppm | 731 | 360 | 40 | RBHU/B201/RC/RC0xx/B201RC039.AM22.parquet | 2025-06-30T21:56:40+00:00 | B201 | RC | RC039 | AM22 | Z.1 | 201.B.080 | B.0 | B201RC039.AM22_BDE | 707430 | AI | 730- 00:00:00.000 | 00:06:00.000 | RC | BP201 | BP2010 | NF1 | 1462 |  | Dining | 00 floor
B201RC039.RA21 | 22 | DDC TEMPERATURE COOLING OUTPUT | 3 | REAL | 124 | 1 | % | 731 | 120 | 39 | RBHU/B201/RC/RC0xx/B201RC039.RA21.parquet | 2025-06-30T18:57:16+00:00 | B201 | RC | RC039 | RA21 |  |  |  | B201RC039.RA21_BDE | 759398 | AO | 730- 00:00:00.000 | 00:02:00.000 | RC
B201RC039.RA31 | 22 | DDC TEMPERATURE HEATING OUTPUT | 3 | REAL | 124 | 1 | % | 731 | 120 | 39 | RBHU/B201/RC/RC0xx/B201RC039.RA31.parquet | 2025-06-30T06:15:17+00:00 | B201 | RC | RC039 | RA31 |  |  |  | B201RC039.RA31_BDE | 759654 | AO | 730- 00:00:00.000 | 00:02:00.000 | RC
B201RC039.VT01 | 744 | SETPOINT ROOM TEMPERATURE Z3 | 3 | REAL | 118 | 2 | °C | 731 | 300 | 41 | RBHU/B201/RC/RC0xx/B201RC039.VT01.parquet | 2025-06-30T06:15:17+00:00 | B201 | RC | RC039 | VT01 | Z.3 |  |  | B201RC039.VT01_BDE | 1881702 | XX | 730- 00:00:00.000 | 00:05:00.000 | RC
B201RC039.VT01_0 | 744 | SENSOR SELECTION ROOM TEMPERATURE. | 3 | REAL | 305 | -1 |  | 731 | 300 | 41 | RBHU/B201/RC/RC0xx/B201RC039.VT01_0.parquet | 2025-06-30T06:15:17+00:00 | B201 | RC | RC039 | VT01_0 |  |  |  | B201RC039.VT01_0_BDE | 1881958 | XX | 730- 00:00:00.000 | 00:05:00.000 | RC
B201RC039.VT01_1 | 744 | SETPOINT DEADBAND TEMPERATURE Z3 | 3 | REAL | 15 | 12 | K | 731 | 300 | 41 | RBHU/B201/RC/RC0xx/B201RC039.VT01_1.parquet | 2025-06-30T06:15:17+00:00 | B201 | RC | RC039 | VT01_1 | Z.3 |  |  | B201RC039.VT01_1_BDE | 1882214 | XX | 730- 00:00:00.000 | 00:05:00.000 | RC
B201RC039.VT11 | 744 | SETPOINT SUPPLY AIR FCU 1 | 3 | REAL | 118 | 2 | °C | 731 | 300 | 41 | RBHU/B201/RC/RC0xx/B201RC039.VT11.parquet | 2025-06-30T18:57:02+00:00 | B201 | RC | RC039 | VT11 |  |  |  | B201RC039.VT11_BDE | 1882470 | XX | 730- 00:00:00.000 | 00:05:00.000 | RC
B201RC039.VT12 | 744 | SETPOINT SUPPLY AIR FCU 2 | 3 | REAL | 118 | 2 | °C | 731 | 300 | 41 | RBHU/B201/RC/RC0xx/B201RC039.VT12.parquet | 2025-06-30T18:57:02+00:00 | B201 | RC | RC039 | VT12 |  |  |  | B201RC039.VT12_BDE | 1882726 | XX | 730- 00:00:00.000 | 00:05:00.000 | RC
B201RC040.AC21 | 22 | COOLER VALVE FCU 1 201.B.080 Z.2 | 3 | REAL | 124 | 1 | % | 731 | 120 | 39 | RBHU/B201/RC/RC0xx/B201RC040.AC21.parquet | 2025-06-30T19:08:11+00:00 | B201 | RC | RC040 | AC21 | Z.2 | 201.B.080 | B.0 | B201RC040.AC21_BDE | 745830 | AO | 730- 00:00:00.000 | 00:02:00.000 | RC | BP201 | BP2010 | NF1 | 1462 |  | Dining | 00 floor
B201RC040.AM01 | 19 | ROOM TEMPERATURE 1 201.B.080 Z.2 | 3 | REAL | 118 | 2 | °C | 731 | 360 | 40 | RBHU/B201/RC/RC0xx/B201RC040.AM01.parquet | 2025-06-30T21:57:57+00:00 | B201 | RC | RC040 | AM01 | Z.2 | 201.B.080 | B.0 | B201RC040.AM01_BDE | 707686 | AI | 730- 00:00:00.000 | 00:06:00.000 | RC | BP201 | BP2010 | NF1 | 1462 |  | Dining | 00 floor
B201RC040.AM11 | 19 | SUPPLY-AIR TEMP. FCU 1 201.B.080 Z.2 | 3 | REAL | 118 | 2 | °C | 731 | 360 | 40 | RBHU/B201/RC/RC0xx/B201RC040.AM11.parquet | 2025-06-30T21:46:16+00:00 | B201 | RC | RC040 | AM11 | Z.2 | 201.B.080 | B.0 | B201RC040.AM11_BDE | 707942 | AI | 730- 00:00:00.000 | 00:06:00.000 | RC | BP201 | BP2010 | NF1 | 1462 |  | Dining | 00 floor
B201RC040.AM21 | 19 | CO2-CONCENTRATION 1 201.B.080 Z.2 | 3 | REAL | 51 | 49 | ppm | 731 | 360 | 40 | RBHU/B201/RC/RC0xx/B201RC040.AM21.parquet | 2025-06-30T21:52:51+00:00 | B201 | RC | RC040 | AM21 | Z.2 | 201.B.080 | B.0 | B201RC040.AM21_BDE | 708198 | AI | 730- 00:00:00.000 | 00:06:00.000 | RC | BP201 | BP2010 | NF1 | 1462 |  | Dining | 00 floor
B201RC040.RA21 | 22 | DDC TEMPERATURE COOLING OUTPUT | 3 | REAL | 124 | 1 | % | 731 | 120 | 39 | RBHU/B201/RC/RC0xx/B201RC040.RA21.parquet | 2025-06-30T18:57:32+00:00 | B201 | RC | RC040 | RA21 |  | 201.B.080 | B.0 | B201RC040.RA21_BDE | 759910 | AO | 730- 00:00:00.000 | 00:02:00.000 | RC | BP201 | BP2010 | NF1 | 1462 |  | Dining | 00 floor
B201RC040.RA31 | 22 | DDC TEMPERATURE HEATING OUTPUT | 3 | REAL | 124 | 1 | % | 731 | 120 | 39 | RBHU/B201/RC/RC0xx/B201RC040.RA31.parquet | 2025-06-30T06:15:17+00:00 | B201 | RC | RC040 | RA31 |  | 201.B.080 | B.0 | B201RC040.RA31_BDE | 760166 | AO | 730- 00:00:00.000 | 00:02:00.000 | RC | BP201 | BP2010 | NF1 | 1462 |  | Dining | 00 floor
B201RC040.VT01 | 744 | SETPOINT ROOM TEMPERATURE Z2 | 3 | REAL | 118 | 2 | °C | 731 | 300 | 41 | RBHU/B201/RC/RC0xx/B201RC040.VT01.parquet | 2025-06-30T06:15:17+00:00 | B201 | RC | RC040 | VT01 | Z.2 | 201.B.080 | B.0 | B201RC040.VT01_BDE | 1882982 | XX | 730- 00:00:00.000 | 00:05:00.000 | RC | BP201 | BP2010 | NF1 | 1462 |  | Dining | 00 floor
B201RC040.VT01_1 | 744 | SETPOINT DEADBAND TEMPERATURE Z2 | 3 | REAL | 15 | 12 | K | 731 | 300 | 41 | RBHU/B201/RC/RC0xx/B201RC040.VT01_1.parquet | 2025-06-30T06:15:17+00:00 | B201 | RC | RC040 | VT01_1 | Z.2 | 201.B.080 | B.0 | B201RC040.VT01_1_BDE | 1883238 | XX | 730- 00:00:00.000 | 00:05:00.000 | RC | BP201 | BP2010 | NF1 | 1462 |  | Dining | 00 floor
B201RC040.VT11 | 744 | SETPOINT SUPPLY AIR FCU 1 | 3 | REAL | 118 | 2 | °C | 731 | 300 | 41 | RBHU/B201/RC/RC0xx/B201RC040.VT11.parquet | 2025-06-30T18:57:24+00:00 | B201 | RC | RC040 | VT11 |  | 201.B.080 | B.0 | B201RC040.VT11_BDE | 1883494 | XX | 730- 00:00:00.000 | 00:05:00.000 | RC | BP201 | BP2010 | NF1 | 1462 |  | Dining | 00 floor
B201RC041.AC21 | 22 | COOLER VALVE FCU 1 201.B.080 Z.3 | 3 | REAL | 124 | 1 | % | 731 | 120 | 39 | RBHU/B201/RC/RC0xx/B201RC041.AC21.parquet | 2025-06-30T19:03:47+00:00 | B201 | RC | RC041 | AC21 | Z.3 | 201.B.080 | B.0 | B201RC041.AC21_BDE | 746086 | AO | 730- 00:00:00.000 | 00:02:00.000 | RC | BP201 | BP2010 | NF1 | 1462 |  | Dining | 00 floor
B201RC041.AC22 | 22 | COOLER VALVE FCU 2 201.B.080 Z.3 | 3 | REAL | 124 | 1 | % | 731 | 120 | 39 | RBHU/B201/RC/RC0xx/B201RC041.AC22.parquet | 2025-06-30T19:15:03+00:00 | B201 | RC | RC041 | AC22 | Z.3 | 201.B.080 | B.0 | B201RC041.AC22_BDE | 746342 | AO | 730- 00:00:00.000 | 00:02:00.000 | RC | BP201 | BP2010 | NF1 | 1462 |  | Dining | 00 floor
B201RC041.AC23 | 22 | COOLER VALVE FCU 3 201.B.080 Z.3 | 3 | REAL | 124 | 1 | % | 731 | 120 | 39 | RBHU/B201/RC/RC0xx/B201RC041.AC23.parquet | 2025-06-30T19:00:31+00:00 | B201 | RC | RC041 | AC23 | Z.3 | 201.B.080 | B.0 | B201RC041.AC23_BDE | 746598 | AO | 730- 00:00:00.000 | 00:02:00.000 | RC | BP201 | BP2010 | NF1 | 1462 |  | Dining | 00 floor
B201RC041.AM01 | 19 | ROOM TEMPERATURE 1 201.B.080 Z.3 | 3 | REAL | 118 | 2 | °C | 731 | 360 | 40 | RBHU/B201/RC/RC0xx/B201RC041.AM01.parquet | 2025-06-30T21:55:11+00:00 | B201 | RC | RC041 | AM01 | Z.3 | 201.B.080 | B.0 | B201RC041.AM01_BDE | 708454 | AI | 730- 00:00:00.000 | 00:06:00.000 | RC | BP201 | BP2010 | NF1 | 1462 |  | Dining | 00 floor
B201RC041.AM01_0 | 19 | SELECTED ROOM TEMPERATURE 201.B.080 Z.3 | 3 | REAL | 118 | 2 | °C | 731 | 360 | 40 | RBHU/B201/RC/RC0xx/B201RC041.AM01_0.parquet | 2025-06-30T21:54:20+00:00 | B201 | RC | RC041 | AM01_0 | Z.3 | 201.B.080 | B.0 | B201RC041.AM01_0_BDE | 708710 | AI | 730- 00:00:00.000 | 00:06:00.000 | RC | BP201 | BP2010 | NF1 | 1462 |  | Dining | 00 floor
B201RC041.AM02 | 19 | ROOM TEMPERATURE 2 201.B.080 Z.3 | 3 | REAL | 118 | 2 | °C | 731 | 360 | 40 | RBHU/B201/RC/RC0xx/B201RC041.AM02.parquet | 2025-06-30T21:58:48+00:00 | B201 | RC | RC041 | AM02 | Z.3 | 201.B.080 | B.0 | B201RC041.AM02_BDE | 708966 | AI | 730- 00:00:00.000 | 00:06:00.000 | RC | BP201 | BP2010 | NF1 | 1462 |  | Dining | 00 floor
B201RC041.AM11 | 19 | SUPPLY-AIR TEMP. FCU 1 201.B.080 Z.3 | 3 | REAL | 118 | 2 | °C | 731 | 360 | 40 | RBHU/B201/RC/RC0xx/B201RC041.AM11.parquet | 2025-06-30T21:58:10+00:00 | B201 | RC | RC041 | AM11 | Z.3 | 201.B.080 | B.0 | B201RC041.AM11_BDE | 709222 | AI | 730- 00:00:00.000 | 00:06:00.000 | RC | BP201 | BP2010 | NF1 | 1462 |  | Dining | 00 floor
B201RC041.AM12 | 19 | SUPPLY-AIR TEMP. FCU 2 201.B.080 Z.3 | 3 | REAL | 118 | 2 | °C | 731 | 360 | 40 | RBHU/B201/RC/RC0xx/B201RC041.AM12.parquet | 2025-06-30T21:49:26+00:00 | B201 | RC | RC041 | AM12 | Z.3 | 201.B.080 | B.0 | B201RC041.AM12_BDE | 709478 | AI | 730- 00:00:00.000 | 00:06:00.000 | RC | BP201 | BP2010 | NF1 | 1462 |  | Dining | 00 floor
B201RC041.AM13 | 19 | SUPPLY-AIR TEMP. FCU 3 201.B.080 | 3 | REAL | 118 | 2 | °C | 731 | 360 | 40 | RBHU/B201/RC/RC0xx/B201RC041.AM13.parquet | 2025-06-30T21:58:10+00:00 | B201 | RC | RC041 | AM13 |  | 201.B.080 | B.0 | B201RC041.AM13_BDE | 709734 | AI | 730- 00:00:00.000 | 00:06:00.000 | RC | BP201 | BP2010 | NF1 | 1462 |  | Dining | 00 floor
B201RC041.AM21 | 19 | CO2-CONCENTRATION 1 201.B.080 Z.3 | 3 | REAL | 51 | 49 | ppm | 731 | 360 | 40 | RBHU/B201/RC/RC0xx/B201RC041.AM21.parquet | 2025-06-30T21:59:00+00:00 | B201 | RC | RC041 | AM21 | Z.3 | 201.B.080 | B.0 | B201RC041.AM21_BDE | 709990 | AI | 730- 00:00:00.000 | 00:06:00.000 | RC | BP201 | BP2010 | NF1 | 1462 |  | Dining | 00 floor
B201RC041.AM22 | 19 | CO2-CONCENTRATION 2 201.B.080 Z.3 | 3 | REAL | 51 | 49 | ppm | 731 | 360 | 40 | RBHU/B201/RC/RC0xx/B201RC041.AM22.parquet | 2025-06-30T21:55:49+00:00 | B201 | RC | RC041 | AM22 | Z.3 | 201.B.080 | B.0 | B201RC041.AM22_BDE | 710246 | AI | 730- 00:00:00.000 | 00:06:00.000 | RC | BP201 | BP2010 | NF1 | 1462 |  | Dining | 00 floor
B201RC041.RA21 | 22 | DDC TEMPERATURE COOLING OUTPUT | 3 | REAL | 124 | 1 | % | 731 | 120 | 39 | RBHU/B201/RC/RC0xx/B201RC041.RA21.parquet | 2025-06-30T19:00:31+00:00 | B201 | RC | RC041 | RA21 |  | 201.B.080 | B.0 | B201RC041.RA21_BDE | 760422 | AO | 730- 00:00:00.000 | 00:02:00.000 | RC | BP201 | BP2010 | NF1 | 1462 |  | Dining | 00 floor
B201RC041.RA31 | 22 | DDC TEMPERATURE HEATING OUTPUT | 3 | REAL | 124 | 1 | % | 731 | 120 | 39 | RBHU/B201/RC/RC0xx/B201RC041.RA31.parquet | 2025-06-30T06:15:17+00:00 | B201 | RC | RC041 | RA31 |  | 201.B.080 | B.0 | B201RC041.RA31_BDE | 760678 | AO | 730- 00:00:00.000 | 00:02:00.000 | RC | BP201 | BP2010 | NF1 | 1462 |  | Dining | 00 floor
B201RC041.VT01 | 744 | SETPOINT ROOM TEMPERATURE Z3 | 3 | REAL | 118 | 2 | °C | 731 | 300 | 41 | RBHU/B201/RC/RC0xx/B201RC041.VT01.parquet | 2025-06-30T06:15:17+00:00 | B201 | RC | RC041 | VT01 | Z.3 | 201.B.080 | B.0 | B201RC041.VT01_BDE | 1883750 | XX | 730- 00:00:00.000 | 00:05:00.000 | RC | BP201 | BP2010 | NF1 | 1462 |  | Dining | 00 floor
B201RC041.VT01_0 | 744 | SENSOR SELECTION ROOM TEMPERATURE. | 3 | REAL | 305 | -1 |  | 731 | 300 | 41 | RBHU/B201/RC/RC0xx/B201RC041.VT01_0.parquet | 2025-06-30T06:15:17+00:00 | B201 | RC | RC041 | VT01_0 |  | 201.B.080 | B.0 | B201RC041.VT01_0_BDE | 1884006 | XX | 730- 00:00:00.000 | 00:05:00.000 | RC | BP201 | BP2010 | NF1 | 1462 |  | Dining | 00 floor
B201RC041.VT01_1 | 744 | SETPOINT DEADBAND TEMPERATURE Z3 | 3 | REAL | 15 | 12 | K | 731 | 300 | 41 | RBHU/B201/RC/RC0xx/B201RC041.VT01_1.parquet | 2025-06-30T06:15:17+00:00 | B201 | RC | RC041 | VT01_1 | Z.3 | 201.B.080 | B.0 | B201RC041.VT01_1_BDE | 1884262 | XX | 730- 00:00:00.000 | 00:05:00.000 | RC | BP201 | BP2010 | NF1 | 1462 |  | Dining | 00 floor
B201RC041.VT11 | 744 | SETPOINT SUPPLY AIR FCU 1 | 3 | REAL | 118 | 2 | °C | 731 | 300 | 41 | RBHU/B201/RC/RC0xx/B201RC041.VT11.parquet | 2025-06-30T19:00:16+00:00 | B201 | RC | RC041 | VT11 |  | 201.B.080 | B.0 | B201RC041.VT11_BDE | 1884518 | XX | 730- 00:00:00.000 | 00:05:00.000 | RC | BP201 | BP2010 | NF1 | 1462 |  | Dining | 00 floor
B201RC041.VT12 | 744 | SETPOINT SUPPLY AIR FCU 2 | 3 | REAL | 118 | 2 | °C | 731 | 300 | 41 | RBHU/B201/RC/RC0xx/B201RC041.VT12.parquet | 2025-06-30T19:00:16+00:00 | B201 | RC | RC041 | VT12 |  | 201.B.080 | B.0 | B201RC041.VT12_BDE | 1884774 | XX | 730- 00:00:00.000 | 00:05:00.000 | RC | BP201 | BP2010 | NF1 | 1462 |  | Dining | 00 floor
B201RC041.VT13 | 744 | SETPOINT SUPPLY AIR FCU 2 | 3 | REAL | 118 | 2 | °C | 731 | 300 | 41 | RBHU/B201/RC/RC0xx/B201RC041.VT13.parquet | 2025-06-30T19:00:16+00:00 | B201 | RC | RC041 | VT13 |  | 201.B.080 | B.0 | B201RC041.VT13_BDE | 1885030 | XX | 730- 00:00:00.000 | 00:05:00.000 | RC | BP201 | BP2010 | NF1 | 1462 |  | Dining | 00 floor
B201RC042.AC21 | 22 | COOLER VALVE FCU 1 201.B.080 Z.4 | 3 | REAL | 124 | 1 | % | 731 | 120 | 39 | RBHU/B201/RC/RC0xx/B201RC042.AC21.parquet | 2025-06-30T19:08:11+00:00 | B201 | RC | RC042 | AC21 | Z.4 | 201.B.080 | B.0 | B201RC042.AC21_BDE | 746854 | AO | 730- 00:00:00.000 | 00:02:00.000 | RC | BP201 | BP2010 | NF1 | 1462 |  | Dining | 00 floor
B201RC042.AC22 | 22 | COOLER VALVE FCU 2 201.B.080 Z.4 | 3 | REAL | 124 | 1 | % | 731 | 120 | 39 | RBHU/B201/RC/RC0xx/B201RC042.AC22.parquet | 2025-06-30T18:36:49+00:00 | B201 | RC | RC042 | AC22 | Z.4 | 201.B.080 | B.0 | B201RC042.AC22_BDE | 747110 | AO | 730- 00:00:00.000 | 00:02:00.000 | RC | BP201 | BP2010 | NF1 | 1462 |  | Dining | 00 floor
B201RC042.AC23 | 22 | COOLER VALVE FCU 3 201.B.080 Z.4 | 3 | REAL | 124 | 1 | % | 731 | 120 | 39 | RBHU/B201/RC/RC0xx/B201RC042.AC23.parquet | 2025-06-30T21:57:34+00:00 | B201 | RC | RC042 | AC23 | Z.4 | 201.B.080 | B.0 | B201RC042.AC23_BDE | 747366 | AO | 730- 00:00:00.000 | 00:02:00.000 | RC | BP201 | BP2010 | NF1 | 1462 |  | Dining | 00 floor
B201RC042.AM01 | 19 | ROOM TEMPERATURE 1 201.B.080 Z.4 | 3 | REAL | 118 | 2 | °C | 731 | 360 | 40 | RBHU/B201/RC/RC0xx/B201RC042.AM01.parquet | 2025-06-30T21:41:52+00:00 | B201 | RC | RC042 | AM01 | Z.4 | 201.B.080 | B.0 | B201RC042.AM01_BDE | 710502 | AI | 730- 00:00:00.000 | 00:06:00.000 | RC | BP201 | BP2010 | NF1 | 1462 |  | Dining | 00 floor
B201RC042.AM01_0 | 19 | SELECTED ROOM TEMPERATURE 201.B.080 Z.4 | 3 | REAL | 118 | 2 | °C | 731 | 360 | 40 | RBHU/B201/RC/RC0xx/B201RC042.AM01_0.parquet | 2025-06-30T21:51:34+00:00 | B201 | RC | RC042 | AM01_0 | Z.4 | 201.B.080 | B.0 | B201RC042.AM01_0_BDE | 710758 | AI | 730- 00:00:00.000 | 00:06:00.000 | RC | BP201 | BP2010 | NF1 | 1462 |  | Dining | 00 floor
B201RC042.AM02 | 19 | ROOM TEMPERATURE 2 201.B.080 Z.4 | 3 | REAL | 118 | 2 | °C | 731 | 360 | 40 | RBHU/B201/RC/RC0xx/B201RC042.AM02.parquet | 2025-06-30T21:51:34+00:00 | B201 | RC | RC042 | AM02 | Z.4 | 201.B.080 | B.0 | B201RC042.AM02_BDE | 711014 | AI | 730- 00:00:00.000 | 00:06:00.000 | RC | BP201 | BP2010 | NF1 | 1462 |  | Dining | 00 floor
B201RC042.AM11 | 19 | SUPPLY-AIR TEMP. FCU 1 201.B.080 Z.4 | 3 | REAL | 118 | 2 | °C | 731 | 360 | 40 | RBHU/B201/RC/RC0xx/B201RC042.AM11.parquet | 2025-06-30T21:56:40+00:00 | B201 | RC | RC042 | AM11 | Z.4 | 201.B.080 | B.0 | B201RC042.AM11_BDE | 711270 | AI | 730- 00:00:00.000 | 00:06:00.000 | RC | BP201 | BP2010 | NF1 | 1462 |  | Dining | 00 floor
B201RC042.AM12 | 19 | SUPPLY-AIR TEMP. FCU 2 201.B.080 Z.4 | 3 | REAL | 118 | 2 | °C | 731 | 360 | 40 | RBHU/B201/RC/RC0xx/B201RC042.AM12.parquet | 2025-06-30T21:59:26+00:00 | B201 | RC | RC042 | AM12 | Z.4 | 201.B.080 | B.0 | B201RC042.AM12_BDE | 711526 | AI | 730- 00:00:00.000 | 00:06:00.000 | RC | BP201 | BP2010 | NF1 | 1462 |  | Dining | 00 floor
B201RC042.AM13 | 19 | SUPPLY-AIR TEMP. FCU 3 201.B.080 Z | 3 | REAL | 118 | 2 | °C | 731 | 360 | 40 | RBHU/B201/RC/RC0xx/B201RC042.AM13.parquet | 2025-06-30T21:53:29+00:00 | B201 | RC | RC042 | AM13 |  | 201.B.080 | B.0 | B201RC042.AM13_BDE | 711782 | AI | 730- 00:00:00.000 | 00:06:00.000 | RC | BP201 | BP2010 | NF1 | 1462 |  | Dining | 00 floor
B201RC042.AM21 | 19 | CO2-CONCENTRATION 1 201.B.080 Z.4 | 3 | REAL | 51 | 49 | ppm | 731 | 360 | 40 | RBHU/B201/RC/RC0xx/B201RC042.AM21.parquet | 2025-06-30T21:55:49+00:00 | B201 | RC | RC042 | AM21 | Z.4 | 201.B.080 | B.0 | B201RC042.AM21_BDE | 712038 | AI | 730- 00:00:00.000 | 00:06:00.000 | RC | BP201 | BP2010 | NF1 | 1462 |  | Dining | 00 floor
B201RC042.AM22 | 19 | CO2-CONCENTRATION 2 201.B.080 Z.4 | 3 | REAL | 51 | 49 | ppm | 731 | 360 | 40 | RBHU/B201/RC/RC0xx/B201RC042.AM22.parquet | 2025-06-30T21:56:01+00:00 | B201 | RC | RC042 | AM22 | Z.4 | 201.B.080 | B.0 | B201RC042.AM22_BDE | 712294 | AI | 730- 00:00:00.000 | 00:06:00.000 | RC | BP201 | BP2010 | NF1 | 1462 |  | Dining | 00 floor
B201RC042.RA21 | 22 | DDC TEMPERATURE COOLING OUTPUT | 3 | REAL | 124 | 1 | % | 731 | 120 | 39 | RBHU/B201/RC/RC0xx/B201RC042.RA21.parquet | 2025-06-30T18:53:28+00:00 | B201 | RC | RC042 | RA21 |  | 201.B.080 | B.0 | B201RC042.RA21_BDE | 760934 | AO | 730- 00:00:00.000 | 00:02:00.000 | RC | BP201 | BP2010 | NF1 | 1462 |  | Dining | 00 floor
B201RC042.RA31 | 22 | DDC TEMPERATURE HEATING OUTPUT | 3 | REAL | 124 | 1 | % | 731 | 120 | 39 | RBHU/B201/RC/RC0xx/B201RC042.RA31.parquet | 2025-07-01T17:15:18+00:00 | B201 | RC | RC042 | RA31 |  | 201.B.080 | B.0 | B201RC042.RA31_BDE | 761190 | AO | 730- 00:00:00.000 | 00:02:00.000 | RC | BP201 | BP2010 | NF1 | 1462 |  | Dining | 00 floor
B201RC042.VT01 | 744 | SETPOINT ROOM TEMPERATURE Z4 | 3 | REAL | 118 | 2 | °C | 731 | 300 | 41 | RBHU/B201/RC/RC0xx/B201RC042.VT01.parquet | 2025-06-30T06:15:17+00:00 | B201 | RC | RC042 | VT01 | Z.4 | 201.B.080 | B.0 | B201RC042.VT01_BDE | 1885286 | XX | 730- 00:00:00.000 | 00:05:00.000 | RC | BP201 | BP2010 | NF1 | 1462 |  | Dining | 00 floor
B201RC042.VT01_0 | 744 | SENSOR SELECTION ROOM TEMPERATURE. | 3 | REAL | 305 | -1 |  | 731 | 300 | 41 | RBHU/B201/RC/RC0xx/B201RC042.VT01_0.parquet | 2025-06-30T06:15:17+00:00 | B201 | RC | RC042 | VT01_0 |  | 201.B.080 | B.0 | B201RC042.VT01_0_BDE | 1885542 | XX | 730- 00:00:00.000 | 00:05:00.000 | RC | BP201 | BP2010 | NF1 | 1462 |  | Dining | 00 floor
B201RC042.VT01_1 | 744 | SETPOINT DEADBAND TEMPERATURE Z4 | 3 | REAL | 15 | 12 | K | 731 | 300 | 41 | RBHU/B201/RC/RC0xx/B201RC042.VT01_1.parquet | 2025-06-30T06:15:17+00:00 | B201 | RC | RC042 | VT01_1 | Z.4 | 201.B.080 | B.0 | B201RC042.VT01_1_BDE | 1885798 | XX | 730- 00:00:00.000 | 00:05:00.000 | RC | BP201 | BP2010 | NF1 | 1462 |  | Dining | 00 floor
B201RC042.VT11 | 744 | SETPOINT SUPPLY AIR FCU 1 | 3 | REAL | 118 | 2 | °C | 731 | 300 | 41 | RBHU/B201/RC/RC0xx/B201RC042.VT11.parquet | 2025-06-30T18:53:17+00:00 | B201 | RC | RC042 | VT11 |  | 201.B.080 | B.0 | B201RC042.VT11_BDE | 1886054 | XX | 730- 00:00:00.000 | 00:05:00.000 | RC | BP201 | BP2010 | NF1 | 1462 |  | Dining | 00 floor
B201RC042.VT12 | 744 | SETPOINT SUPPLY AIR FCU 2 | 3 | REAL | 118 | 2 | °C | 731 | 300 | 41 | RBHU/B201/RC/RC0xx/B201RC042.VT12.parquet | 2025-06-30T18:53:17+00:00 | B201 | RC | RC042 | VT12 |  | 201.B.080 | B.0 | B201RC042.VT12_BDE | 1886310 | XX | 730- 00:00:00.000 | 00:05:00.000 | RC | BP201 | BP2010 | NF1 | 1462 |  | Dining | 00 floor
B201RC042.VT13 | 744 | SETPOINT SUPPLY AIR FCU 2 | 3 | REAL | 118 | 2 | °C | 731 | 300 | 41 | RBHU/B201/RC/RC0xx/B201RC042.VT13.parquet | 2025-06-30T18:53:17+00:00 | B201 | RC | RC042 | VT13 |  | 201.B.080 | B.0 | B201RC042.VT13_BDE | 1886566 | XX | 730- 00:00:00.000 | 00:05:00.000 | RC | BP201 | BP2010 | NF1 | 1462 |  | Dining | 00 floor
B201RC043.AC21 | 22 | COOLER VALVE FCU 1 201.B.080 Z.5 | 3 | REAL | 124 | 1 | % | 731 | 120 | 39 | RBHU/B201/RC/RC0xx/B201RC043.AC21.parquet | 2025-06-30T18:38:12+00:00 | B201 | RC | RC043 | AC21 | Z.5 | 201.B.080 | B.0 | B201RC043.AC21_BDE | 747622 | AO | 730- 00:00:00.000 | 00:02:00.000 | RC | BP201 | BP2010 | NF1 | 1462 |  | Dining | 00 floor
B201RC043.AC22 | 22 | COOLER VALVE FCU 2 201.B.080 Z.5 | 3 | REAL | 124 | 1 | % | 731 | 120 | 39 | RBHU/B201/RC/RC0xx/B201RC043.AC22.parquet | 2025-06-30T18:48:53+00:00 | B201 | RC | RC043 | AC22 | Z.5 | 201.B.080 | B.0 | B201RC043.AC22_BDE | 747878 | AO | 730- 00:00:00.000 | 00:02:00.000 | RC | BP201 | BP2010 | NF1 | 1462 |  | Dining | 00 floor
B201RC043.AC23 | 22 | COOLER VALVE FCU 3 201.B.080 Z.5 | 3 | REAL | 124 | 1 | % | 731 | 120 | 39 | RBHU/B201/RC/RC0xx/B201RC043.AC23.parquet | 2025-06-30T18:53:28+00:00 | B201 | RC | RC043 | AC23 | Z.5 | 201.B.080 | B.0 | B201RC043.AC23_BDE | 748134 | AO | 730- 00:00:00.000 | 00:02:00.000 | RC | BP201 | BP2010 | NF1 | 1462 |  | Dining | 00 floor
B201RC043.AC41 | 22 | SPEED FAN UFC 201.B.080 Z.5 | 3 | REAL | 124 | 1 | % | 731 | 120 | 39 | RBHU/B201/RC/RC0xx/B201RC043.AC41.parquet | 2025-06-30T18:46:41+00:00 | B201 | RC | RC043 | AC41 | Z.5 | 201.B.080 | B.0 | B201RC043.AC41_BDE | 748390 | AO | 730- 00:00:00.000 | 00:02:00.000 | RC | BP201 | BP2010 | NF1 | 1462 |  | Dining | 00 floor
B201RC043.AM01 | 19 | ROOM TEMPERATURE 1 201.B.080 Z.5 | 3 | REAL | 118 | 2 | °C | 731 | 360 | 40 | RBHU/B201/RC/RC0xx/B201RC043.AM01.parquet | 2025-06-30T21:26:08+00:00 | B201 | RC | RC043 | AM01 | Z.5 | 201.B.080 | B.0 | B201RC043.AM01_BDE | 712550 | AI | 730- 00:00:00.000 | 00:06:00.000 | RC | BP201 | BP2010 | NF1 | 1462 |  | Dining | 00 floor
B201RC043.AM01_0 | 19 | SELECTED ROOM TEMPERATURE 201.B.080 Z.5 | 3 | REAL | 118 | 2 | °C | 731 | 360 | 40 | RBHU/B201/RC/RC0xx/B201RC043.AM01_0.parquet | 2025-06-30T21:26:08+00:00 | B201 | RC | RC043 | AM01_0 | Z.5 | 201.B.080 | B.0 | B201RC043.AM01_0_BDE | 712806 | AI | 730- 00:00:00.000 | 00:06:00.000 | RC | BP201 | BP2010 | NF1 | 1462 |  | Dining | 00 floor
B201RC043.AM02 | 19 | ROOM TEMPERATURE 2 201.B.080 Z.5 | 3 | REAL | 118 | 2 | °C | 731 | 360 | 40 | RBHU/B201/RC/RC0xx/B201RC043.AM02.parquet | 2025-06-30T21:45:13+00:00 | B201 | RC | RC043 | AM02 | Z.5 | 201.B.080 | B.0 | B201RC043.AM02_BDE | 713062 | AI | 730- 00:00:00.000 | 00:06:00.000 | RC | BP201 | BP2010 | NF1 | 1462 |  | Dining | 00 floor
B201RC043.AM11 | 19 | SUPPLY-AIR TEMP. FCU 1 201.B.080 Z.5 | 3 | REAL | 118 | 2 | °C | 731 | 360 | 40 | RBHU/B201/RC/RC0xx/B201RC043.AM11.parquet | 2025-06-30T21:56:14+00:00 | B201 | RC | RC043 | AM11 | Z.5 | 201.B.080 | B.0 | B201RC043.AM11_BDE | 713318 | AI | 730- 00:00:00.000 | 00:06:00.000 | RC | BP201 | BP2010 | NF1 | 1462 |  | Dining | 00 floor
B201RC043.AM12 | 19 | SUPPLY-AIR TEMP. FCU 2 201.B.080 Z.5 | 3 | REAL | 118 | 2 | °C | 731 | 360 | 40 | RBHU/B201/RC/RC0xx/B201RC043.AM12.parquet | 2025-06-30T21:59:26+00:00 | B201 | RC | RC043 | AM12 | Z.5 | 201.B.080 | B.0 | B201RC043.AM12_BDE | 713574 | AI | 730- 00:00:00.000 | 00:06:00.000 | RC | BP201 | BP2010 | NF1 | 1462 |  | Dining | 00 floor
B201RC043.AM13 | 19 | SUPPLY-AIR TEMP. FCU 3 201.B.080 Z | 3 | REAL | 118 | 2 | °C | 731 | 360 | 40 | RBHU/B201/RC/RC0xx/B201RC043.AM13.parquet | 2025-06-30T21:28:04+00:00 | B201 | RC | RC043 | AM13 |  | 201.B.080 | B.0 | B201RC043.AM13_BDE | 713830 | AI | 730- 00:00:00.000 | 00:06:00.000 | RC | BP201 | BP2010 | NF1 | 1462 |  | Dining | 00 floor
B201RC043.AM21 | 19 | CO2-CONCENTRATION 1 201.B.080 Z.5 | 3 | REAL | 51 | 49 | ppm | 731 | 360 | 40 | RBHU/B201/RC/RC0xx/B201RC043.AM21.parquet | 2025-06-30T21:56:14+00:00 | B201 | RC | RC043 | AM21 | Z.5 | 201.B.080 | B.0 | B201RC043.AM21_BDE | 714086 | AI | 730- 00:00:00.000 | 00:06:00.000 | RC | BP201 | BP2010 | NF1 | 1462 |  | Dining | 00 floor
B201RC043.AM22 | 19 | CO2-CONCENTRATION 2 201.B.080 Z.5 | 3 | REAL | 51 | 49 | ppm | 731 | 360 | 40 | RBHU/B201/RC/RC0xx/B201RC043.AM22.parquet | 2025-06-30T21:58:48+00:00 | B201 | RC | RC043 | AM22 | Z.5 | 201.B.080 | B.0 | B201RC043.AM22_BDE | 714342 | AI | 730- 00:00:00.000 | 00:06:00.000 | RC | BP201 | BP2010 | NF1 | 1462 |  | Dining | 00 floor
B201RC043.DC21 | 143 | COOLER VALVE UFC 201.B.080 Z.5 | 2 | INTEGER | 220 | 0 | ml/h | 731 | 360 | 42 | RBHU/B201/RC/RC0xx/B201RC043.DC21.parquet | 2025-06-30T06:15:17+00:00 | B201 | RC | RC043 | DC21 | Z.5 | 201.B.080 | B.0 | B201RC043.DC21_BDE | 2292070 | DO | 730- 00:00:00.000 | 00:06:00.000 | RC | BP201 | BP2010 | NF1 | 1462 |  | Dining | 00 floor
B201RC043.RA21 | 22 | DDC TEMPERATURE COOLING OUTPUT | 3 | REAL | 124 | 1 | % | 731 | 120 | 39 | RBHU/B201/RC/RC0xx/B201RC043.RA21.parquet | 2025-06-30T18:46:41+00:00 | B201 | RC | RC043 | RA21 |  | 201.B.080 | B.0 | B201RC043.RA21_BDE | 761446 | AO | 730- 00:00:00.000 | 00:02:00.000 | RC | BP201 | BP2010 | NF1 | 1462 |  | Dining | 00 floor
B201RC043.RA31 | 22 | DDC TEMPERATURE HEATING OUTPUT | 3 | REAL | 124 | 1 | % | 731 | 120 | 39 | RBHU/B201/RC/RC0xx/B201RC043.RA31.parquet | 2025-06-30T06:15:17+00:00 | B201 | RC | RC043 | RA31 |  | 201.B.080 | B.0 | B201RC043.RA31_BDE | 761702 | AO | 730- 00:00:00.000 | 00:02:00.000 | RC | BP201 | BP2010 | NF1 | 1462 |  | Dining | 00 floor
B201RC043.VT01 | 744 | SETPOINT ROOM TEMPERATURE Z4 | 3 | REAL | 118 | 2 | °C | 731 | 300 | 41 | RBHU/B201/RC/RC0xx/B201RC043.VT01.parquet | 2025-06-30T06:15:17+00:00 | B201 | RC | RC043 | VT01 | Z.4 | 201.B.080 | B.0 | B201RC043.VT01_BDE | 1886822 | XX | 730- 00:00:00.000 | 00:05:00.000 | RC | BP201 | BP2010 | NF1 | 1462 |  | Dining | 00 floor
B201RC043.VT01_0 | 744 | SENSOR SELECTION ROOM TEMPERATURE. | 3 | REAL | 305 | -1 |  | 731 | 300 | 41 | RBHU/B201/RC/RC0xx/B201RC043.VT01_0.parquet | 2025-06-30T06:15:17+00:00 | B201 | RC | RC043 | VT01_0 |  | 201.B.080 | B.0 | B201RC043.VT01_0_BDE | 1887078 | XX | 730- 00:00:00.000 | 00:05:00.000 | RC | BP201 | BP2010 | NF1 | 1462 |  | Dining | 00 floor
B201RC043.VT01_1 | 744 | SETPOINT DEADBAND TEMPERATURE Z4 | 3 | REAL | 15 | 12 | K | 731 | 300 | 41 | RBHU/B201/RC/RC0xx/B201RC043.VT01_1.parquet | 2025-06-30T06:15:17+00:00 | B201 | RC | RC043 | VT01_1 | Z.4 | 201.B.080 | B.0 | B201RC043.VT01_1_BDE | 1887334 | XX | 730- 00:00:00.000 | 00:05:00.000 | RC | BP201 | BP2010 | NF1 | 1462 |  | Dining | 00 floor
B201RC043.VT11 | 744 | SETPOINT SUPPLY AIR FCU 1 | 3 | REAL | 118 | 2 | °C | 731 | 300 | 41 | RBHU/B201/RC/RC0xx/B201RC043.VT11.parquet | 2025-06-30T18:46:48+00:00 | B201 | RC | RC043 | VT11 |  | 201.B.080 | B.0 | B201RC043.VT11_BDE | 1887590 | XX | 730- 00:00:00.000 | 00:05:00.000 | RC | BP201 | BP2010 | NF1 | 1462 |  | Dining | 00 floor
B201RC043.VT12 | 744 | SETPOINT SUPPLY AIR FCU 2 | 3 | REAL | 118 | 2 | °C | 731 | 300 | 41 | RBHU/B201/RC/RC0xx/B201RC043.VT12.parquet | 2025-06-30T18:46:48+00:00 | B201 | RC | RC043 | VT12 |  | 201.B.080 | B.0 | B201RC043.VT12_BDE | 1887846 | XX | 730- 00:00:00.000 | 00:05:00.000 | RC | BP201 | BP2010 | NF1 | 1462 |  | Dining | 00 floor
B201RC043.VT13 | 744 | SETPOINT SUPPLY AIR FCU 2 | 3 | REAL | 118 | 2 | °C | 731 | 300 | 41 | RBHU/B201/RC/RC0xx/B201RC043.VT13.parquet | 2025-06-30T18:46:48+00:00 | B201 | RC | RC043 | VT13 |  | 201.B.080 | B.0 | B201RC043.VT13_BDE | 1888102 | XX | 730- 00:00:00.000 | 00:05:00.000 | RC | BP201 | BP2010 | NF1 | 1462 |  | Dining | 00 floor
B201RC044.AC21 | 22 | COOLER VALVE FCU 1 201.B.080 Z.6 | 3 | REAL | 124 | 1 | % | 731 | 120 | 39 | RBHU/B201/RC/RC0xx/B201RC044.AC21.parquet | 2025-06-30T21:44:20+00:00 | B201 | RC | RC044 | AC21 | Z.6 | 201.B.080 | B.0 | B201RC044.AC21_BDE | 748646 | AO | 730- 00:00:00.000 | 00:02:00.000 | RC | BP201 | BP2010 | NF1 | 1462 |  | Dining | 00 floor
B201RC044.AC22 | 22 | COOLER VALVE FCU 2 201.B.080 Z.6 | 3 | REAL | 124 | 1 | % | 731 | 120 | 39 | RBHU/B201/RC/RC0xx/B201RC044.AC22.parquet | 2025-06-30T18:42:50+00:00 | B201 | RC | RC044 | AC22 | Z.6 | 201.B.080 | B.0 | B201RC044.AC22_BDE | 748902 | AO | 730- 00:00:00.000 | 00:02:00.000 | RC | BP201 | BP2010 | NF1 | 1462 |  | Dining | 00 floor
B201RC044.AC41 | 22 | SPEED FAN UFC 201.B.080 Z.6 | 3 | REAL | 124 | 1 | % | 731 | 120 | 39 | RBHU/B201/RC/RC0xx/B201RC044.AC41.parquet | 2025-06-30T18:42:34+00:00 | B201 | RC | RC044 | AC41 | Z.6 | 201.B.080 | B.0 | B201RC044.AC41_BDE | 749158 | AO | 730- 00:00:00.000 | 00:02:00.000 | RC | BP201 | BP2010 | NF1 | 1462 |  | Dining | 00 floor
B201RC044.AM01 | 19 | ROOM TEMPERATURE 1 201.B.080 Z.6 | 3 | REAL | 118 | 2 | °C | 731 | 360 | 40 | RBHU/B201/RC/RC0xx/B201RC044.AM01.parquet | 2025-06-30T21:54:58+00:00 | B201 | RC | RC044 | AM01 | Z.6 | 201.B.080 | B.0 | B201RC044.AM01_BDE | 714598 | AI | 730- 00:00:00.000 | 00:06:00.000 | RC | BP201 | BP2010 | NF1 | 1462 |  | Dining | 00 floor
B201RC044.AM01_0 | 19 | SELECTED ROOM TEMPERATURE 201.B.080 Z.6 | 3 | REAL | 118 | 2 | °C | 731 | 360 | 40 | RBHU/B201/RC/RC0xx/B201RC044.AM01_0.parquet | 2025-06-30T21:59:26+00:00 | B201 | RC | RC044 | AM01_0 | Z.6 | 201.B.080 | B.0 | B201RC044.AM01_0_BDE | 714854 | AI | 730- 00:00:00.000 | 00:06:00.000 | RC | BP201 | BP2010 | NF1 | 1462 |  | Dining | 00 floor
B201RC044.AM02 | 19 | ROOM TEMPERATURE 2 201.B.080 Z.6 | 3 | REAL | 118 | 2 | °C | 731 | 360 | 40 | RBHU/B201/RC/RC0xx/B201RC044.AM02.parquet | 2025-06-30T21:59:26+00:00 | B201 | RC | RC044 | AM02 | Z.6 | 201.B.080 | B.0 | B201RC044.AM02_BDE | 715110 | AI | 730- 00:00:00.000 | 00:06:00.000 | RC | BP201 | BP2010 | NF1 | 1462 |  | Dining | 00 floor
B201RC044.AM11 | 19 | SUPPLY-AIR TEMP. FCU 1 201.B.080 Z.6 | 3 | REAL | 118 | 2 | °C | 731 | 360 | 40 | RBHU/B201/RC/RC0xx/B201RC044.AM11.parquet | 2025-06-30T21:59:51+00:00 | B201 | RC | RC044 | AM11 | Z.6 | 201.B.080 | B.0 | B201RC044.AM11_BDE | 715366 | AI | 730- 00:00:00.000 | 00:06:00.000 | RC | BP201 | BP2010 | NF1 | 1462 |  | Dining | 00 floor
B201RC044.AM12 | 19 | SUPPLY-AIR TEMP. FCU 2 201.B.080 Z.6 | 3 | REAL | 118 | 2 | °C | 731 | 360 | 40 | RBHU/B201/RC/RC0xx/B201RC044.AM12.parquet | 2025-06-30T21:55:24+00:00 | B201 | RC | RC044 | AM12 | Z.6 | 201.B.080 | B.0 | B201RC044.AM12_BDE | 715622 | AI | 730- 00:00:00.000 | 00:06:00.000 | RC | BP201 | BP2010 | NF1 | 1462 |  | Dining | 00 floor
B201RC044.AM21 | 19 | CO2-CONCENTRATION 1 201.B.080 Z.6 | 3 | REAL | 51 | 49 | ppm | 731 | 360 | 40 | RBHU/B201/RC/RC0xx/B201RC044.AM21.parquet | 2025-06-30T21:58:48+00:00 | B201 | RC | RC044 | AM21 | Z.6 | 201.B.080 | B.0 | B201RC044.AM21_BDE | 715878 | AI | 730- 00:00:00.000 | 00:06:00.000 | RC | BP201 | BP2010 | NF1 | 1462 |  | Dining | 00 floor
B201RC044.AM22 | 19 | CO2-CONCENTRATION 2 201.B.080 Z.6 | 3 | REAL | 51 | 49 | ppm | 731 | 360 | 40 | RBHU/B201/RC/RC0xx/B201RC044.AM22.parquet | 2025-06-30T21:59:13+00:00 | B201 | RC | RC044 | AM22 | Z.6 | 201.B.080 | B.0 | B201RC044.AM22_BDE | 716134 | AI | 730- 00:00:00.000 | 00:06:00.000 | RC | BP201 | BP2010 | NF1 | 1462 |  | Dining | 00 floor
B201RC044.DC21 | 143 | COOLER VALVE UFC 201.B.080 Z.6 | 2 | INTEGER | 220 | 0 | ml/h | 731 | 360 | 42 | RBHU/B201/RC/RC0xx/B201RC044.DC21.parquet | 2025-06-30T06:15:17+00:00 | B201 | RC | RC044 | DC21 | Z.6 | 201.B.080 | B.0 | B201RC044.DC21_BDE | 2292326 | DO | 730- 00:00:00.000 | 00:06:00.000 | RC | BP201 | BP2010 | NF1 | 1462 |  | Dining | 00 floor
B201RC044.RA21 | 22 | DDC TEMPERATURE COOLING OUTPUT | 3 | REAL | 124 | 1 | % | 731 | 120 | 39 | RBHU/B201/RC/RC0xx/B201RC044.RA21.parquet | 2025-06-30T18:42:34+00:00 | B201 | RC | RC044 | RA21 |  | 201.B.080 | B.0 | B201RC044.RA21_BDE | 761958 | AO | 730- 00:00:00.000 | 00:02:00.000 | RC | BP201 | BP2010 | NF1 | 1462 |  | Dining | 00 floor
B201RC044.RA31 | 22 | DDC TEMPERATURE HEATING OUTPUT | 3 | REAL | 124 | 1 | % | 731 | 120 | 39 | RBHU/B201/RC/RC0xx/B201RC044.RA31.parquet | 2025-06-30T06:15:17+00:00 | B201 | RC | RC044 | RA31 |  | 201.B.080 | B.0 | B201RC044.RA31_BDE | 762214 | AO | 730- 00:00:00.000 | 00:02:00.000 | RC | BP201 | BP2010 | NF1 | 1462 |  | Dining | 00 floor
B201RC044.VT01 | 744 | SETPOINT ROOM TEMPERATURE Z4 | 3 | REAL | 118 | 2 | °C | 731 | 300 | 41 | RBHU/B201/RC/RC0xx/B201RC044.VT01.parquet | 2025-06-30T06:15:17+00:00 | B201 | RC | RC044 | VT01 | Z.4 | 201.B.080 | B.0 | B201RC044.VT01_BDE | 1888358 | XX | 730- 00:00:00.000 | 00:05:00.000 | RC | BP201 | BP2010 | NF1 | 1462 |  | Dining | 00 floor
B201RC044.VT01_0 | 744 | SENSOR SELECTION ROOM TEMPERATURE. | 3 | REAL | 305 | -1 |  | 731 | 300 | 41 | RBHU/B201/RC/RC0xx/B201RC044.VT01_0.parquet | 2025-06-30T06:15:17+00:00 | B201 | RC | RC044 | VT01_0 |  | 201.B.080 | B.0 | B201RC044.VT01_0_BDE | 1888614 | XX | 730- 00:00:00.000 | 00:05:00.000 | RC | BP201 | BP2010 | NF1 | 1462 |  | Dining | 00 floor
B201RC044.VT01_1 | 744 | SETPOINT DEADBAND TEMPERATURE Z4 | 3 | REAL | 15 | 12 | K | 731 | 300 | 41 | RBHU/B201/RC/RC0xx/B201RC044.VT01_1.parquet | 2025-06-30T06:15:17+00:00 | B201 | RC | RC044 | VT01_1 | Z.4 | 201.B.080 | B.0 | B201RC044.VT01_1_BDE | 1888870 | XX | 730- 00:00:00.000 | 00:05:00.000 | RC | BP201 | BP2010 | NF1 | 1462 |  | Dining | 00 floor
B201RC044.VT11 | 744 | SETPOINT SUPPLY AIR FCU 1 | 3 | REAL | 118 | 2 | °C | 731 | 300 | 41 | RBHU/B201/RC/RC0xx/B201RC044.VT11.parquet | 2025-06-30T18:42:21+00:00 | B201 | RC | RC044 | VT11 |  | 201.B.080 | B.0 | B201RC044.VT11_BDE | 1889126 | XX | 730- 00:00:00.000 | 00:05:00.000 | RC | BP201 | BP2010 | NF1 | 1462 |  | Dining | 00 floor
B201RC044.VT12 | 744 | SETPOINT SUPPLY AIR FCU 2 | 3 | REAL | 118 | 2 | °C | 731 | 300 | 41 | RBHU/B201/RC/RC0xx/B201RC044.VT12.parquet | 2025-06-30T18:42:21+00:00 | B201 | RC | RC044 | VT12 |  | 201.B.080 | B.0 | B201RC044.VT12_BDE | 1889382 | XX | 730- 00:00:00.000 | 00:05:00.000 | RC | BP201 | BP2010 | NF1 | 1462 |  | Dining | 00 floor
B201RC044.VT13 | 744 | SETPOINT SUPPLY AIR FCU 2 | 3 | REAL | 118 | 2 | °C | 731 | 300 | 41 | RBHU/B201/RC/RC0xx/B201RC044.VT13.parquet | 2025-06-30T06:15:17+00:00 | B201 | RC | RC044 | VT13 |  | 201.B.080 | B.0 | B201RC044.VT13_BDE | 1889638 | XX | 730- 00:00:00.000 | 00:05:00.000 | RC | BP201 | BP2010 | NF1 | 1462 |  | Dining | 00 floor
B201RC045.AC21 | 22 | COOLER VALVE FCU 1 201.B.080 Z.7 | 3 | REAL | 124 | 1 | % | 731 | 120 | 39 | RBHU/B201/RC/RC0xx/B201RC045.AC21.parquet | 2025-06-30T21:59:29+00:00 | B201 | RC | RC045 | AC21 | Z.7 | 201.B.080 | B.0 | B201RC045.AC21_BDE | 749414 | AO | 730- 00:00:00.000 | 00:02:00.000 | RC | BP201 | BP2010 | NF1 | 1462 |  | Dining | 00 floor
B201RC045.AC22 | 22 | COOLER VALVE FCU 2 201.B.080 Z.7 | 3 | REAL | 124 | 1 | % | 731 | 120 | 39 | RBHU/B201/RC/RC0xx/B201RC045.AC22.parquet | 2025-06-30T18:37:55+00:00 | B201 | RC | RC045 | AC22 | Z.7 | 201.B.080 | B.0 | B201RC045.AC22_BDE | 749670 | AO | 730- 00:00:00.000 | 00:02:00.000 | RC | BP201 | BP2010 | NF1 | 1462 |  | Dining | 00 floor
B201RC045.AC41 | 22 | SPEED FAN UFC 201.B.080 Z.7 | 3 | REAL | 124 | 1 | % | 731 | 120 | 39 | RBHU/B201/RC/RC0xx/B201RC045.AC41.parquet | 2025-06-30T18:37:55+00:00 | B201 | RC | RC045 | AC41 | Z.7 | 201.B.080 | B.0 | B201RC045.AC41_BDE | 749926 | AO | 730- 00:00:00.000 | 00:02:00.000 | RC | BP201 | BP2010 | NF1 | 1462 |  | Dining | 00 floor
B201RC045.AM01 | 19 | ROOM TEMPERATURE 1 201.B.080 Z.7 | 3 | REAL | 118 | 2 | °C | 731 | 360 | 40 | RBHU/B201/RC/RC0xx/B201RC045.AM01.parquet | 2025-06-30T21:48:48+00:00 | B201 | RC | RC045 | AM01 | Z.7 | 201.B.080 | B.0 | B201RC045.AM01_BDE | 716390 | AI | 730- 00:00:00.000 | 00:06:00.000 | RC | BP201 | BP2010 | NF1 | 1462 |  | Dining | 00 floor
B201RC045.AM01_0 | 19 | SELECTED ROOM TEMPERATURE 201.B.080 Z.7 | 3 | REAL | 118 | 2 | °C | 731 | 360 | 40 | RBHU/B201/RC/RC0xx/B201RC045.AM01_0.parquet | 2025-06-30T21:56:40+00:00 | B201 | RC | RC045 | AM01_0 | Z.7 | 201.B.080 | B.0 | B201RC045.AM01_0_BDE | 716646 | AI | 730- 00:00:00.000 | 00:06:00.000 | RC | BP201 | BP2010 | NF1 | 1462 |  | Dining | 00 floor
B201RC045.AM02 | 19 | ROOM TEMPERATURE 2 201.B.080 Z.7 | 3 | REAL | 118 | 2 | °C | 731 | 360 | 40 | RBHU/B201/RC/RC0xx/B201RC045.AM02.parquet | 2025-06-30T21:56:40+00:00 | B201 | RC | RC045 | AM02 | Z.7 | 201.B.080 | B.0 | B201RC045.AM02_BDE | 716902 | AI | 730- 00:00:00.000 | 00:06:00.000 | RC | BP201 | BP2010 | NF1 | 1462 |  | Dining | 00 floor
B201RC045.AM11 | 19 | SUPPLY-AIR TEMP. FCU 1 201.B.080 Z.7 | 3 | REAL | 118 | 2 | °C | 731 | 360 | 40 | RBHU/B201/RC/RC0xx/B201RC045.AM11.parquet | 2025-06-30T21:56:40+00:00 | B201 | RC | RC045 | AM11 | Z.7 | 201.B.080 | B.0 | B201RC045.AM11_BDE | 717158 | AI | 730- 00:00:00.000 | 00:06:00.000 | RC | BP201 | BP2010 | NF1 | 1462 |  | Dining | 00 floor
B201RC045.AM12 | 19 | SUPPLY-AIR TEMP. FCU 2 201.B.080 Z.7 | 3 | REAL | 118 | 2 | °C | 731 | 360 | 40 | RBHU/B201/RC/RC0xx/B201RC045.AM12.parquet | 2025-06-30T21:59:26+00:00 | B201 | RC | RC045 | AM12 | Z.7 | 201.B.080 | B.0 | B201RC045.AM12_BDE | 717414 | AI | 730- 00:00:00.000 | 00:06:00.000 | RC | BP201 | BP2010 | NF1 | 1462 |  | Dining | 00 floor
B201RC045.AM21 | 19 | CO2-CONCENTRATION 1 201.B.080 Z.7 | 3 | REAL | 51 | 49 | ppm | 731 | 360 | 40 | RBHU/B201/RC/RC0xx/B201RC045.AM21.parquet | 2025-06-30T21:55:49+00:00 | B201 | RC | RC045 | AM21 | Z.7 | 201.B.080 | B.0 | B201RC045.AM21_BDE | 717670 | AI | 730- 00:00:00.000 | 00:06:00.000 | RC | BP201 | BP2010 | NF1 | 1462 |  | Dining | 00 floor
B201RC045.AM22 | 19 | CO2-CONCENTRATION 2 201.B.080 Z.7 | 3 | REAL | 51 | 49 | ppm | 731 | 360 | 40 | RBHU/B201/RC/RC0xx/B201RC045.AM22.parquet | 2025-06-30T21:59:13+00:00 | B201 | RC | RC045 | AM22 | Z.7 | 201.B.080 | B.0 | B201RC045.AM22_BDE | 717926 | AI | 730- 00:00:00.000 | 00:06:00.000 | RC | BP201 | BP2010 | NF1 | 1462 |  | Dining | 00 floor
B201RC045.DC21 | 143 | COOLER VALVE UFC 201.B.080 Z.7 | 2 | INTEGER | 220 | 0 | ml/h | 731 | 360 | 42 | RBHU/B201/RC/RC0xx/B201RC045.DC21.parquet | 2025-06-30T06:15:17+00:00 | B201 | RC | RC045 | DC21 | Z.7 | 201.B.080 | B.0 | B201RC045.DC21_BDE | 2292582 | DO | 730- 00:00:00.000 | 00:06:00.000 | RC | BP201 | BP2010 | NF1 | 1462 |  | Dining | 00 floor
B201RC045.RA21 | 22 | DDC TEMPERATURE COOLING OUTPUT | 3 | REAL | 124 | 1 | % | 731 | 120 | 39 | RBHU/B201/RC/RC0xx/B201RC045.RA21.parquet | 2025-06-30T18:37:55+00:00 | B201 | RC | RC045 | RA21 |  | 201.B.080 | B.0 | B201RC045.RA21_BDE | 762470 | AO | 730- 00:00:00.000 | 00:02:00.000 | RC | BP201 | BP2010 | NF1 | 1462 |  | Dining | 00 floor
B201RC045.RA31 | 22 | DDC TEMPERATURE HEATING OUTPUT | 3 | REAL | 124 | 1 | % | 731 | 120 | 39 | RBHU/B201/RC/RC0xx/B201RC045.RA31.parquet | 2025-06-30T06:15:17+00:00 | B201 | RC | RC045 | RA31 |  | 201.B.080 | B.0 | B201RC045.RA31_BDE | 762726 | AO | 730- 00:00:00.000 | 00:02:00.000 | RC | BP201 | BP2010 | NF1 | 1462 |  | Dining | 00 floor
B201RC045.VT01 | 744 | SETPOINT ROOM TEMPERATURE Z4 | 3 | REAL | 118 | 2 | °C | 731 | 300 | 41 | RBHU/B201/RC/RC0xx/B201RC045.VT01.parquet | 2025-06-30T06:15:17+00:00 | B201 | RC | RC045 | VT01 | Z.4 | 201.B.080 | B.0 | B201RC045.VT01_BDE | 1889894 | XX | 730- 00:00:00.000 | 00:05:00.000 | RC | BP201 | BP2010 | NF1 | 1462 |  | Dining | 00 floor
B201RC045.VT01_0 | 744 | SENSOR SELECTION ROOM TEMPERATURE. | 3 | REAL | 305 | -1 |  | 731 | 300 | 41 | RBHU/B201/RC/RC0xx/B201RC045.VT01_0.parquet | 2025-06-30T06:15:17+00:00 | B201 | RC | RC045 | VT01_0 |  | 201.B.080 | B.0 | B201RC045.VT01_0_BDE | 1890150 | XX | 730- 00:00:00.000 | 00:05:00.000 | RC | BP201 | BP2010 | NF1 | 1462 |  | Dining | 00 floor
B201RC045.VT01_1 | 744 | SETPOINT DEADBAND TEMPERATURE Z4 | 3 | REAL | 15 | 12 | K | 731 | 300 | 41 | RBHU/B201/RC/RC0xx/B201RC045.VT01_1.parquet | 2025-06-30T06:15:17+00:00 | B201 | RC | RC045 | VT01_1 | Z.4 | 201.B.080 | B.0 | B201RC045.VT01_1_BDE | 1890406 | XX | 730- 00:00:00.000 | 00:05:00.000 | RC | BP201 | BP2010 | NF1 | 1462 |  | Dining | 00 floor
B201RC045.VT11 | 744 | SETPOINT SUPPLY AIR FCU 1 | 3 | REAL | 118 | 2 | °C | 731 | 300 | 41 | RBHU/B201/RC/RC0xx/B201RC045.VT11.parquet | 2025-06-30T18:37:51+00:00 | B201 | RC | RC045 | VT11 |  | 201.B.080 | B.0 | B201RC045.VT11_BDE | 1890662 | XX | 730- 00:00:00.000 | 00:05:00.000 | RC | BP201 | BP2010 | NF1 | 1462 |  | Dining | 00 floor
B201RC045.VT12 | 744 | SETPOINT SUPPLY AIR FCU 2 | 3 | REAL | 118 | 2 | °C | 731 | 300 | 41 | RBHU/B201/RC/RC0xx/B201RC045.VT12.parquet | 2025-06-30T18:37:51+00:00 | B201 | RC | RC045 | VT12 |  | 201.B.080 | B.0 | B201RC045.VT12_BDE | 1890918 | XX | 730- 00:00:00.000 | 00:05:00.000 | RC | BP201 | BP2010 | NF1 | 1462 |  | Dining | 00 floor
B201RC045.VT13 | 744 | SETPOINT SUPPLY AIR FCU 2 | 3 | REAL | 118 | 2 | °C | 731 | 300 | 41 | RBHU/B201/RC/RC0xx/B201RC045.VT13.parquet | 2025-06-30T06:15:17+00:00 | B201 | RC | RC045 | VT13 |  | 201.B.080 | B.0 | B201RC045.VT13_BDE | 1891174 | XX | 730- 00:00:00.000 | 00:05:00.000 | RC | BP201 | BP2010 | NF1 | 1462 |  | Dining | 00 floor
B201RC049.AM01 | 19 | ROOM TEMPERATURE 201.B.071 | 3 | REAL | 118 | 2 | °C | 731 | 360 | 40 | RBHU/B201/RC/RC0xx/B201RC049.AM01.parquet | 2025-06-30T21:54:56+00:00 | B201 | RC | RC049 | AM01 |  | 201.B.071 | B.0 | B201RC049.AM01_BDE | 718182 | AI | 730- 00:00:00.000 | 00:06:00.000 | RC | BP201 | BP2010 | TF | 27.64 |  | Technical- / electrical rooms Elektroräume | 00 floor
B201RC050.AM01 | 19 | ROOM TEMPERATURE 201.B.072 | 3 | REAL | 118 | 2 | °C | 731 | 360 | 40 | RBHU/B201/RC/RC0xx/B201RC050.AM01.parquet | 2025-06-30T21:57:29+00:00 | B201 | RC | RC050 | AM01 |  | 201.B.072 | B.0 | B201RC050.AM01_BDE | 718438 | AI | 730- 00:00:00.000 | 00:06:00.000 | RC | BP201 | BP2010 | TF | 13.88 |  | Technical- / electrical rooms Elektroräume | 00 floor
B201RC051.AC61 | 22 | VAV SUPPLY AIR 201.B.074a | 3 | REAL | 124 | 1 | % | 731 | 120 | 39 | RBHU/B201/RC/RC0xx/B201RC051.AC61.parquet | 2025-06-30T16:15:17+00:00 | B201 | RC | RC051 | AC61 |  | 201.B.074 | B.0 | B201RC051.AC61_BDE | 750182 | AO | 730- 00:00:00.000 | 00:02:00.000 | RC | BP201 | BP2010 | NF3 | 451.73 | Cat3 | Labore | 00 floor
B201RC051.AC66 | 22 | VAV RETURN AIR 201.B.074a | 3 | REAL | 124 | 1 | % | 731 | 120 | 39 | RBHU/B201/RC/RC0xx/B201RC051.AC66.parquet | 2025-06-30T16:15:17+00:00 | B201 | RC | RC051 | AC66 |  | 201.B.074 | B.0 | B201RC051.AC66_BDE | 750438 | AO | 730- 00:00:00.000 | 00:02:00.000 | RC | BP201 | BP2010 | NF3 | 451.73 | Cat3 | Labore | 00 floor
B201RC051.AM01 | 19 | ROOM TEMPERATURE 201.B.074a | 3 | REAL | 118 | 2 | °C | 731 | 360 | 40 | RBHU/B201/RC/RC0xx/B201RC051.AM01.parquet | 2025-06-30T21:47:24+00:00 | B201 | RC | RC051 | AM01 |  | 201.B.074 | B.0 | B201RC051.AM01_BDE | 718694 | AI | 730- 00:00:00.000 | 00:06:00.000 | RC | BP201 | BP2010 | NF3 | 451.73 | Cat3 | Labore | 00 floor
B201RC051.AM21 | 19 | CO2-CONCENTRATION 201.B.074a | 3 | REAL | 51 | 49 | ppm | 731 | 360 | 40 | RBHU/B201/RC/RC0xx/B201RC051.AM21.parquet | 2025-06-30T21:54:07+00:00 | B201 | RC | RC051 | AM21 |  | 201.B.074 | B.0 | B201RC051.AM21_BDE | 718950 | AI | 730- 00:00:00.000 | 00:06:00.000 | RC | BP201 | BP2010 | NF3 | 451.73 | Cat3 | Labore | 00 floor
B201RC051.AM51 | 19 | ROOM HUMIDITY 201.B.074a | 3 | REAL | 10 | 9 | %rH | 731 | 360 | 40 | RBHU/B201/RC/RC0xx/B201RC051.AM51.parquet | 2025-06-30T21:58:31+00:00 | B201 | RC | RC051 | AM51 |  | 201.B.074 | B.0 | B201RC051.AM51_BDE | 719206 | AI | 730- 00:00:00.000 | 00:06:00.000 | RC | BP201 | BP2010 | NF3 | 451.73 | Cat3 | Labore | 00 floor
B201RC051.AM61 | 19 | VOLUME VAV SUPPLY AIR 201.B.074a | 3 | REAL | 67 | 7 | m3/h | 731 | 360 | 40 | RBHU/B201/RC/RC0xx/B201RC051.AM61.parquet | 2025-06-30T10:06:25+00:00 | B201 | RC | RC051 | AM61 |  | 201.B.074 | B.0 | B201RC051.AM61_BDE | 719462 | AI | 730- 00:00:00.000 | 00:06:00.000 | RC | BP201 | BP2010 | NF3 | 451.73 | Cat3 | Labore | 00 floor
B201RC051.AM66 | 19 | VOLUME VAV RETURN AIR 201.B.074a | 3 | REAL | 67 | 7 | m3/h | 731 | 360 | 40 | RBHU/B201/RC/RC0xx/B201RC051.AM66.parquet | 2025-06-30T14:27:47+00:00 | B201 | RC | RC051 | AM66 |  | 201.B.074 | B.0 | B201RC051.AM66_BDE | 719718 | AI | 730- 00:00:00.000 | 00:06:00.000 | RC | BP201 | BP2010 | NF3 | 451.73 | Cat3 | Labore | 00 floor
B201RC051.RA61 | 22 | DDC AIR QUALITY OUTPUT | 3 | REAL | 124 | 1 | % | 731 | 120 | 39 | RBHU/B201/RC/RC0xx/B201RC051.RA61.parquet | 2025-06-30T16:15:17+00:00 | B201 | RC | RC051 | RA61 |  | 201.B.074 | B.0 | B201RC051.RA61_BDE | 762982 | AO | 730- 00:00:00.000 | 00:02:00.000 | RC | BP201 | BP2010 | NF3 | 451.73 | Cat3 | Labore | 00 floor
B201RC051.VQ21 | 744 | SETPOINT AIR QUALITY | 3 | REAL | 103 | 49 | ppm | 731 | 360 | 41 | RBHU/B201/RC/RC0xx/B201RC051.VQ21.parquet | 2025-06-30T06:15:17+00:00 | B201 | RC | RC051 | VQ21 |  | 201.B.074 | B.0 | B201RC051.VQ21_BDE | 1891430 | XX | 730- 00:00:00.000 | 00:06:00.000 | RC | BP201 | BP2010 | NF3 | 451.73 | Cat3 | Labore | 00 floor
B201RC052.AC61 | 22 | VAV SUPPLY AIR 201.B.073 | 3 | REAL | 124 | 1 | % | 731 | 120 | 39 | RBHU/B201/RC/RC0xx/B201RC052.AC61.parquet | 2025-06-30T16:15:17+00:00 | B201 | RC | RC052 | AC61 |  | 201.B.073 | B.0 | B201RC052.AC61_BDE | 750694 | AO | 730- 00:00:00.000 | 00:02:00.000 | RC | BP201 | BP2010 | NF3 | 132.74 | Cat3 | Labore | 00 floor
B201RC052.AC66 | 22 | VAV RETURN AIR 201.B.073 | 3 | REAL | 124 | 1 | % | 731 | 120 | 39 | RBHU/B201/RC/RC0xx/B201RC052.AC66.parquet | 2025-06-30T16:15:17+00:00 | B201 | RC | RC052 | AC66 |  | 201.B.073 | B.0 | B201RC052.AC66_BDE | 750950 | AO | 730- 00:00:00.000 | 00:02:00.000 | RC | BP201 | BP2010 | NF3 | 132.74 | Cat3 | Labore | 00 floor
B201RC052.AM01 | 19 | ROOM TEMPERATURE 201.B.073 | 3 | REAL | 118 | 2 | °C | 731 | 360 | 40 | RBHU/B201/RC/RC0xx/B201RC052.AM01.parquet | 2025-06-30T21:56:50+00:00 | B201 | RC | RC052 | AM01 |  | 201.B.073 | B.0 | B201RC052.AM01_BDE | 719974 | AI | 730- 00:00:00.000 | 00:06:00.000 | RC | BP201 | BP2010 | NF3 | 132.74 | Cat3 | Labore | 00 floor
B201RC052.AM21 | 19 | CO2-CONCENTRATION 201.B.073 | 3 | REAL | 51 | 49 | ppm | 731 | 360 | 40 | RBHU/B201/RC/RC0xx/B201RC052.AM21.parquet | 2025-06-30T21:56:50+00:00 | B201 | RC | RC052 | AM21 |  | 201.B.073 | B.0 | B201RC052.AM21_BDE | 720230 | AI | 730- 00:00:00.000 | 00:06:00.000 | RC | BP201 | BP2010 | NF3 | 132.74 | Cat3 | Labore | 00 floor
B201RC052.AM31 | 19 | ROOM PRESSURE 201.B.073 | 3 | REAL | 132 | 5 | Pa | 731 | 360 | 40 | RBHU/B201/RC/RC0xx/B201RC052.AM31.parquet | 2025-06-30T21:46:58+00:00 | B201 | RC | RC052 | AM31 |  | 201.B.073 | B.0 | B201RC052.AM31_BDE | 720486 | AI | 730- 00:00:00.000 | 00:06:00.000 | RC | BP201 | BP2010 | NF3 | 132.74 | Cat3 | Labore | 00 floor
B201RC052.AM51 | 19 | ROOM HUMIDITY 201.B.073 | 3 | REAL | 10 | 9 | %rH | 731 | 360 | 40 | RBHU/B201/RC/RC0xx/B201RC052.AM51.parquet | 2025-06-30T21:54:32+00:00 | B201 | RC | RC052 | AM51 |  | 201.B.073 | B.0 | B201RC052.AM51_BDE | 720742 | AI | 730- 00:00:00.000 | 00:06:00.000 | RC | BP201 | BP2010 | NF3 | 132.74 | Cat3 | Labore | 00 floor
B201RC052.AM61 | 19 | VOLUME VAV SUPPLY AIR 201.B.073 | 3 | REAL | 67 | 7 | m3/h | 731 | 360 | 40 | RBHU/B201/RC/RC0xx/B201RC052.AM61.parquet | 2025-06-30T21:57:55+00:00 | B201 | RC | RC052 | AM61 |  | 201.B.073 | B.0 | B201RC052.AM61_BDE | 720998 | AI | 730- 00:00:00.000 | 00:06:00.000 | RC | BP201 | BP2010 | NF3 | 132.74 | Cat3 | Labore | 00 floor
B201RC052.AM66 | 19 | VOLUME VAV RETURN AIR 201.B.073 | 3 | REAL | 67 | 7 | m3/h | 731 | 360 | 40 | RBHU/B201/RC/RC0xx/B201RC052.AM66.parquet | 2025-06-30T20:22:31+00:00 | B201 | RC | RC052 | AM66 |  | 201.B.073 | B.0 | B201RC052.AM66_BDE | 721254 | AI | 730- 00:00:00.000 | 00:06:00.000 | RC | BP201 | BP2010 | NF3 | 132.74 | Cat3 | Labore | 00 floor
B201RC052.RA61 | 22 | DDC AIR QUALITY OUTPUT | 3 | REAL | 124 | 1 | % | 731 | 120 | 39 | RBHU/B201/RC/RC0xx/B201RC052.RA61.parquet | 2025-06-30T16:15:17+00:00 | B201 | RC | RC052 | RA61 |  | 201.B.073 | B.0 | B201RC052.RA61_BDE | 763238 | AO | 730- 00:00:00.000 | 00:02:00.000 | RC | BP201 | BP2010 | NF3 | 132.74 | Cat3 | Labore | 00 floor
B201RC052.VP31 | 744 | SETPOINT ROOM PRESSURE | 3 | REAL | 132 | 5 | Pa | 731 | 360 | 41 | RBHU/B201/RC/RC0xx/B201RC052.VP31.parquet | 2025-06-30T06:15:17+00:00 | B201 | RC | RC052 | VP31 |  | 201.B.073 | B.0 | B201RC052.VP31_BDE | 1891686 | XX | 730- 00:00:00.000 | 00:06:00.000 | RC | BP201 | BP2010 | NF3 | 132.74 | Cat3 | Labore | 00 floor
B201RC052.VQ21 | 744 | SETPOINT AIR QUALITY | 3 | REAL | 103 | 49 | ppm | 731 | 360 | 41 | RBHU/B201/RC/RC0xx/B201RC052.VQ21.parquet | 2025-06-30T06:15:17+00:00 | B201 | RC | RC052 | VQ21 |  | 201.B.073 | B.0 | B201RC052.VQ21_BDE | 1891942 | XX | 730- 00:00:00.000 | 00:06:00.000 | RC | BP201 | BP2010 | NF3 | 132.74 | Cat3 | Labore | 00 floor
B201RC052.VQ21_0 | 744 | SENSOR SELECTION AIR QUALITY | 3 | REAL | 42 | 40 | dec | 731 | 360 | 41 | RBHU/B201/RC/RC0xx/B201RC052.VQ21_0.parquet | 2025-06-30T06:15:17+00:00 | B201 | RC | RC052 | VQ21_0 |  | 201.B.073 | B.0 | B201RC052.VQ21_0_BDE | 1892198 | XX | 730- 00:00:00.000 | 00:06:00.000 | RC | BP201 | BP2010 | NF3 | 132.74 | Cat3 | Labore | 00 floor
B201RC053.AC61 | 22 | VAV SUPPLY AIR 201.B.075 | 3 | REAL | 124 | 1 | % | 731 | 120 | 39 | RBHU/B201/RC/RC0xx/B201RC053.AC61.parquet | 2025-06-30T16:15:17+00:00 | B201 | RC | RC053 | AC61 |  | 201.B.075 | B.0 | B201RC053.AC61_BDE | 751206 | AO | 730- 00:00:00.000 | 00:02:00.000 | RC | BP201 | BP2010 | NF3 | 122.36 | Cat3 | Labore | 00 floor
B201RC053.AC66 | 22 | VAV RETURN AIR 201.B.075 | 3 | REAL | 124 | 1 | % | 731 | 120 | 39 | RBHU/B201/RC/RC0xx/B201RC053.AC66.parquet | 2025-06-30T16:15:17+00:00 | B201 | RC | RC053 | AC66 |  | 201.B.075 | B.0 | B201RC053.AC66_BDE | 751462 | AO | 730- 00:00:00.000 | 00:02:00.000 | RC | BP201 | BP2010 | NF3 | 122.36 | Cat3 | Labore | 00 floor
B201RC053.AM01 | 19 | ROOM TEMPERATURE 201.B.075 | 3 | REAL | 118 | 2 | °C | 731 | 360 | 40 | RBHU/B201/RC/RC0xx/B201RC053.AM01.parquet | 2025-06-30T21:55:08+00:00 | B201 | RC | RC053 | AM01 |  | 201.B.075 | B.0 | B201RC053.AM01_BDE | 721510 | AI | 730- 00:00:00.000 | 00:06:00.000 | RC | BP201 | BP2010 | NF3 | 122.36 | Cat3 | Labore | 00 floor
B201RC053.AM21 | 19 | CO2-CONCENTRATION 201.B.075 | 3 | REAL | 51 | 49 | ppm | 731 | 360 | 40 | RBHU/B201/RC/RC0xx/B201RC053.AM21.parquet | 2025-06-30T21:56:50+00:00 | B201 | RC | RC053 | AM21 |  | 201.B.075 | B.0 | B201RC053.AM21_BDE | 721766 | AI | 730- 00:00:00.000 | 00:06:00.000 | RC | BP201 | BP2010 | NF3 | 122.36 | Cat3 | Labore | 00 floor
B201RC053.AM31 | 19 | ROOM PRESSURE 201.B.075 | 3 | REAL | 132 | 5 | Pa | 731 | 360 | 40 | RBHU/B201/RC/RC0xx/B201RC053.AM31.parquet | 2025-06-30T21:07:51+00:00 | B201 | RC | RC053 | AM31 |  | 201.B.075 | B.0 | B201RC053.AM31_BDE | 722022 | AI | 730- 00:00:00.000 | 00:06:00.000 | RC | BP201 | BP2010 | NF3 | 122.36 | Cat3 | Labore | 00 floor
B201RC053.AM51 | 19 | ROOM HUMIDITY 201.B.075 | 3 | REAL | 10 | 9 | %rH | 731 | 360 | 40 | RBHU/B201/RC/RC0xx/B201RC053.AM51.parquet | 2025-06-30T21:55:08+00:00 | B201 | RC | RC053 | AM51 |  | 201.B.075 | B.0 | B201RC053.AM51_BDE | 722278 | AI | 730- 00:00:00.000 | 00:06:00.000 | RC | BP201 | BP2010 | NF3 | 122.36 | Cat3 | Labore | 00 floor
B201RC053.AM61 | 19 | VOLUME VAV SUPPLY AIR 201.B.075 | 3 | REAL | 67 | 7 | m3/h | 731 | 360 | 40 | RBHU/B201/RC/RC0xx/B201RC053.AM61.parquet | 2025-06-30T21:25:03+00:00 | B201 | RC | RC053 | AM61 |  | 201.B.075 | B.0 | B201RC053.AM61_BDE | 722534 | AI | 730- 00:00:00.000 | 00:06:00.000 | RC | BP201 | BP2010 | NF3 | 122.36 | Cat3 | Labore | 00 floor
B201RC053.AM66 | 19 | VOLUME VAV RETURN AIR 201.B.075 | 3 | REAL | 67 | 7 | m3/h | 731 | 360 | 40 | RBHU/B201/RC/RC0xx/B201RC053.AM66.parquet | 2025-06-30T19:42:01+00:00 | B201 | RC | RC053 | AM66 |  | 201.B.075 | B.0 | B201RC053.AM66_BDE | 722790 | AI | 730- 00:00:00.000 | 00:06:00.000 | RC | BP201 | BP2010 | NF3 | 122.36 | Cat3 | Labore | 00 floor
B201RC053.RA61 | 22 | DDC AIR QUALITY OUTPUT | 3 | REAL | 124 | 1 | % | 731 | 120 | 39 | RBHU/B201/RC/RC0xx/B201RC053.RA61.parquet | 2025-06-30T16:15:17+00:00 | B201 | RC | RC053 | RA61 |  | 201.B.075 | B.0 | B201RC053.RA61_BDE | 763494 | AO | 730- 00:00:00.000 | 00:02:00.000 | RC | BP201 | BP2010 | NF3 | 122.36 | Cat3 | Labore | 00 floor
B201RC053.VP31 | 744 | SETPOINT ROOM PRESSURE | 3 | REAL | 132 | 5 | Pa | 731 | 360 | 41 | RBHU/B201/RC/RC0xx/B201RC053.VP31.parquet | 2025-06-30T06:15:17+00:00 | B201 | RC | RC053 | VP31 |  | 201.B.075 | B.0 | B201RC053.VP31_BDE | 1892454 | XX | 730- 00:00:00.000 | 00:06:00.000 | RC | BP201 | BP2010 | NF3 | 122.36 | Cat3 | Labore | 00 floor
B201RC053.VQ21 | 744 | SETPOINT AIR QUALITY | 3 | REAL | 103 | 49 | ppm | 731 | 360 | 41 | RBHU/B201/RC/RC0xx/B201RC053.VQ21.parquet | 2025-06-30T06:15:17+00:00 | B201 | RC | RC053 | VQ21 |  | 201.B.075 | B.0 | B201RC053.VQ21_BDE | 1892710 | XX | 730- 00:00:00.000 | 00:06:00.000 | RC | BP201 | BP2010 | NF3 | 122.36 | Cat3 | Labore | 00 floor
B201RC053.VQ21_0 | 744 | SENSOR SELECTION AIR QUALITY | 3 | REAL | 42 | 40 | dec | 731 | 360 | 41 | RBHU/B201/RC/RC0xx/B201RC053.VQ21_0.parquet | 2025-06-30T06:15:17+00:00 | B201 | RC | RC053 | VQ21_0 |  | 201.B.075 | B.0 | B201RC053.VQ21_0_BDE | 1892966 | XX | 730- 00:00:00.000 | 00:06:00.000 | RC | BP201 | BP2010 | NF3 | 122.36 | Cat3 | Labore | 00 floor
B201RC054.AC61 | 22 | VAV SUPPLY AIR 201.B.076 | 3 | REAL | 124 | 1 | % | 731 | 120 | 39 | RBHU/B201/RC/RC0xx/B201RC054.AC61.parquet | 2025-06-30T06:15:17+00:00 | B201 | RC | RC054 | AC61 |  | 201.B.076 | B.0 | B201RC054.AC61_BDE | 751718 | AO | 730- 00:00:00.000 | 00:02:00.000 | RC | BP201 | BP2010 | NF3 | 43.63 | Cat3 | Labore | 00 floor
B201RC054.AC66 | 22 | VAV RETURN AIR 201.B.076 | 3 | REAL | 124 | 1 | % | 731 | 120 | 39 | RBHU/B201/RC/RC0xx/B201RC054.AC66.parquet | 2025-06-30T06:15:17+00:00 | B201 | RC | RC054 | AC66 |  | 201.B.076 | B.0 | B201RC054.AC66_BDE | 751974 | AO | 730- 00:00:00.000 | 00:02:00.000 | RC | BP201 | BP2010 | NF3 | 43.63 | Cat3 | Labore | 00 floor
B201RC054.AM01 | 19 | ROOM TEMPERATURE 201.B.076 | 3 | REAL | 118 | 2 | °C | 731 | 360 | 40 | RBHU/B201/RC/RC0xx/B201RC054.AM01.parquet | 2025-06-30T18:13:26+00:00 | B201 | RC | RC054 | AM01 |  | 201.B.076 | B.0 | B201RC054.AM01_BDE | 723046 | AI | 730- 00:00:00.000 | 00:06:00.000 | RC | BP201 | BP2010 | NF3 | 43.63 | Cat3 | Labore | 00 floor
B201RC054.AM21 | 19 | CO2-CONCENTRATION 201.B.076 | 3 | REAL | 51 | 49 | ppm | 731 | 360 | 40 | RBHU/B201/RC/RC0xx/B201RC054.AM21.parquet | 2025-06-30T21:54:32+00:00 | B201 | RC | RC054 | AM21 |  | 201.B.076 | B.0 | B201RC054.AM21_BDE | 723302 | AI | 730- 00:00:00.000 | 00:06:00.000 | RC | BP201 | BP2010 | NF3 | 43.63 | Cat3 | Labore | 00 floor
B201RC054.AM51 | 19 | ROOM HUMIDITY 201.B.076 | 3 | REAL | 10 | 9 | %rH | 731 | 360 | 40 | RBHU/B201/RC/RC0xx/B201RC054.AM51.parquet | 2025-06-30T21:55:47+00:00 | B201 | RC | RC054 | AM51 |  | 201.B.076 | B.0 | B201RC054.AM51_BDE | 723558 | AI | 730- 00:00:00.000 | 00:06:00.000 | RC | BP201 | BP2010 | NF3 | 43.63 | Cat3 | Labore | 00 floor
B201RC054.AM61 | 19 | VOLUME VAV SUPPLY AIR 201.B.076 | 3 | REAL | 67 | 7 | m3/h | 731 | 360 | 40 | RBHU/B201/RC/RC0xx/B201RC054.AM61.parquet | 2025-06-30T19:39:32+00:00 | B201 | RC | RC054 | AM61 |  | 201.B.076 | B.0 | B201RC054.AM61_BDE | 723814 | AI | 730- 00:00:00.000 | 00:06:00.000 | RC | BP201 | BP2010 | NF3 | 43.63 | Cat3 | Labore | 00 floor
B201RC054.AM66 | 19 | VOLUME VAV RETURN AIR 201.B.076 | 3 | REAL | 67 | 7 | m3/h | 731 | 360 | 40 | RBHU/B201/RC/RC0xx/B201RC054.AM66.parquet | 2025-06-30T16:08:06+00:00 | B201 | RC | RC054 | AM66 |  | 201.B.076 | B.0 | B201RC054.AM66_BDE | 724070 | AI | 730- 00:00:00.000 | 00:06:00.000 | RC | BP201 | BP2010 | NF3 | 43.63 | Cat3 | Labore | 00 floor
B201RC054.RA61 | 22 | DDC AIR QUALITY OUTPUT | 3 | REAL | 124 | 1 | % | 731 | 120 | 39 | RBHU/B201/RC/RC0xx/B201RC054.RA61.parquet | 2025-06-30T06:15:17+00:00 | B201 | RC | RC054 | RA61 |  | 201.B.076 | B.0 | B201RC054.RA61_BDE | 763750 | AO | 730- 00:00:00.000 | 00:02:00.000 | RC | BP201 | BP2010 | NF3 | 43.63 | Cat3 | Labore | 00 floor
B201RC054.VQ21 | 744 | SETPOINT AIR QUALITY | 3 | REAL | 103 | 49 | ppm | 731 | 360 | 41 | RBHU/B201/RC/RC0xx/B201RC054.VQ21.parquet | 2025-06-30T06:15:17+00:00 | B201 | RC | RC054 | VQ21 |  | 201.B.076 | B.0 | B201RC054.VQ21_BDE | 1893222 | XX | 730- 00:00:00.000 | 00:06:00.000 | RC | BP201 | BP2010 | NF3 | 43.63 | Cat3 | Labore | 00 floor
B201RC055.AC61 | 22 | VAV SUPPLY AIR 201.B.074b | 3 | REAL | 124 | 1 | % | 731 | 120 | 39 | RBHU/B201/RC/RC0xx/B201RC055.AC61.parquet | 2025-06-30T16:15:17+00:00 | B201 | RC | RC055 | AC61 |  | 201.B.074 | B.0 | B201RC055.AC61_BDE | 752230 | AO | 730- 00:00:00.000 | 00:02:00.000 | RC | BP201 | BP2010 | NF3 | 451.73 | Cat3 | Labore | 00 floor
B201RC055.AC66 | 22 | VAV RETURN AIR 201.B.074b | 3 | REAL | 124 | 1 | % | 731 | 120 | 39 | RBHU/B201/RC/RC0xx/B201RC055.AC66.parquet | 2025-07-25T07:05:31+00:00 | B201 | RC | RC055 | AC66 |  | 201.B.074 | B.0 | B201RC055.AC66_BDE | 752486 | AO | 730- 00:00:00.000 | 00:02:00.000 | RC | BP201 | BP2010 | NF3 | 451.73 | Cat3 | Labore | 00 floor
B201RC055.AM01 | 19 | ROOM TEMPERATURE 201.B.074b | 3 | REAL | 305 | 2 | °C | 731 | 360 | 40 | RBHU/B201/RC/RC0xx/B201RC055.AM01.parquet | 2025-06-30T21:52:14+00:00 | B201 | RC | RC055 | AM01 |  | 201.B.074 | B.0 | B201RC055.AM01_BDE | 724326 | AI | 730- 00:00:00.000 | 00:06:00.000 | RC | BP201 | BP2010 | NF3 | 451.73 | Cat3 | Labore | 00 floor
B201RC055.AM02 | 19 | ROOM TEMPERATURE 201.B.074b | 3 | REAL | 305 | 2 | °C | 731 | 360 | 40 | RBHU/B201/RC/RC0xx/B201RC055.AM02.parquet | 2025-06-30T21:51:23+00:00 | B201 | RC | RC055 | AM02 |  | 201.B.074 | B.0 | B201RC055.AM02_BDE | 724582 | AI | 730- 00:00:00.000 | 00:06:00.000 | RC | BP201 | BP2010 | NF3 | 451.73 | Cat3 | Labore | 00 floor
B201RC055.AM21 | 19 | CO2-CONCENTRATION 201.B.074b | 3 | REAL | 51 | 49 | ppm | 731 | 360 | 40 | RBHU/B201/RC/RC0xx/B201RC055.AM21.parquet | 2025-06-30T21:58:19+00:00 | B201 | RC | RC055 | AM21 |  | 201.B.074 | B.0 | B201RC055.AM21_BDE | 724838 | AI | 730- 00:00:00.000 | 00:06:00.000 | RC | BP201 | BP2010 | NF3 | 451.73 | Cat3 | Labore | 00 floor
B201RC055.AM21_0 | 19 | MAX CO2-CONCENTRATION | 3 | REAL | 51 | 49 | ppm | 731 | 360 | 40 | RBHU/B201/RC/RC0xx/B201RC055.AM21_0.parquet | 2025-06-30T21:58:19+00:00 | B201 | RC | RC055 | AM21_0 |  | 201.B.074 | B.0 | B201RC055.AM21_0_BDE | 725094 | AI | 730- 00:00:00.000 | 00:06:00.000 | RC | BP201 | BP2010 | NF3 | 451.73 | Cat3 | Labore | 00 floor
B201RC055.AM22 | 19 | CO2-CONCENTRATION 201.B.074b | 3 | REAL | 51 | 49 | ppm | 731 | 360 | 40 | RBHU/B201/RC/RC0xx/B201RC055.AM22.parquet | 2025-06-30T21:51:36+00:00 | B201 | RC | RC055 | AM22 |  | 201.B.074 | B.0 | B201RC055.AM22_BDE | 725350 | AI | 730- 00:00:00.000 | 00:06:00.000 | RC | BP201 | BP2010 | NF3 | 451.73 | Cat3 | Labore | 00 floor
B201RC055.AM31 | 19 | ROOM PRESSURE 201.B.074b | 3 | REAL | 132 | 5 | Pa | 731 | 360 | 40 | RBHU/B201/RC/RC0xx/B201RC055.AM31.parquet | 2025-06-30T21:59:34+00:00 | B201 | RC | RC055 | AM31 |  | 201.B.074 | B.0 | B201RC055.AM31_BDE | 725606 | AI | 730- 00:00:00.000 | 00:06:00.000 | RC | BP201 | BP2010 | NF3 | 451.73 | Cat3 | Labore | 00 floor
B201RC055.AM51 | 19 | ROOM HUMIDITY 201.B.074b | 3 | REAL | 10 | 9 | %rH | 731 | 360 | 40 | RBHU/B201/RC/RC0xx/B201RC055.AM51.parquet | 2025-06-30T21:58:31+00:00 | B201 | RC | RC055 | AM51 |  | 201.B.074 | B.0 | B201RC055.AM51_BDE | 725862 | AI | 730- 00:00:00.000 | 00:06:00.000 | RC | BP201 | BP2010 | NF3 | 451.73 | Cat3 | Labore | 00 floor
B201RC055.AM52 | 19 | ROOM HUMIDITY 201.B.074b | 3 | REAL | 10 | 9 | %rH | 731 | 360 | 40 | RBHU/B201/RC/RC0xx/B201RC055.AM52.parquet | 2025-06-30T21:58:07+00:00 | B201 | RC | RC055 | AM52 |  | 201.B.074 | B.0 | B201RC055.AM52_BDE | 726118 | AI | 730- 00:00:00.000 | 00:06:00.000 | RC | BP201 | BP2010 | NF3 | 451.73 | Cat3 | Labore | 00 floor
B201RC055.AM61 | 19 | VOLUME VAV SUPPLY AIR 201.B.074b | 3 | REAL | 67 | 7 | m3/h | 731 | 360 | 40 | RBHU/B201/RC/RC0xx/B201RC055.AM61.parquet | 2025-06-30T21:58:19+00:00 | B201 | RC | RC055 | AM61 |  | 201.B.074 | B.0 | B201RC055.AM61_BDE | 726374 | AI | 730- 00:00:00.000 | 00:06:00.000 | RC | BP201 | BP2010 | NF3 | 451.73 | Cat3 | Labore | 00 floor
B201RC055.AM66 | 19 | VOLUME VAV RETURN AIR 201.B.074b | 3 | REAL | 67 | 7 | m3/h | 731 | 360 | 40 | RBHU/B201/RC/RC0xx/B201RC055.AM66.parquet | 2025-07-25T13:28:53+00:00 | B201 | RC | RC055 | AM66 |  | 201.B.074 | B.0 | B201RC055.AM66_BDE | 726630 | AI | 730- 00:00:00.000 | 00:06:00.000 | RC | BP201 | BP2010 | NF3 | 451.73 | Cat3 | Labore | 00 floor
B201RC055.RA61 | 22 | DDC AIR QUALITY OUTPUT | 3 | REAL | 124 | 1 | % | 731 | 120 | 39 | RBHU/B201/RC/RC0xx/B201RC055.RA61.parquet | 2025-06-30T16:15:17+00:00 | B201 | RC | RC055 | RA61 |  | 201.B.074 | B.0 | B201RC055.RA61_BDE | 764006 | AO | 730- 00:00:00.000 | 00:02:00.000 | RC | BP201 | BP2010 | NF3 | 451.73 | Cat3 | Labore | 00 floor
B201RC055.VP31 | 744 | SETPOINT ROOM PRESSURE | 3 | REAL | 132 | 5 | Pa | 731 | 360 | 41 | RBHU/B201/RC/RC0xx/B201RC055.VP31.parquet | 2025-06-30T06:15:17+00:00 | B201 | RC | RC055 | VP31 |  | 201.B.074 | B.0 | B201RC055.VP31_BDE | 1893478 | XX | 730- 00:00:00.000 | 00:06:00.000 | RC | BP201 | BP2010 | NF3 | 451.73 | Cat3 | Labore | 00 floor
B201RC055.VQ21 | 744 | SETPOINT AIR QUALITY | 3 | REAL | 103 | 49 | ppm | 731 | 360 | 41 | RBHU/B201/RC/RC0xx/B201RC055.VQ21.parquet | 2025-06-30T06:15:17+00:00 | B201 | RC | RC055 | VQ21 |  | 201.B.074 | B.0 | B201RC055.VQ21_BDE | 1893734 | XX | 730- 00:00:00.000 | 00:06:00.000 | RC | BP201 | BP2010 | NF3 | 451.73 | Cat3 | Labore | 00 floor
B201RC055.VQ21_0 | 744 | SENSOR SELECTION AIR QUALITY | 3 | REAL | 305 | -1 |  | 731 | 360 | 41 | RBHU/B201/RC/RC0xx/B201RC055.VQ21_0.parquet | 2025-06-30T06:15:17+00:00 | B201 | RC | RC055 | VQ21_0 |  | 201.B.074 | B.0 | B201RC055.VQ21_0_BDE | 1893990 | XX | 730- 00:00:00.000 | 00:06:00.000 | RC | BP201 | BP2010 | NF3 | 451.73 | Cat3 | Labore | 00 floor
B201RC057.RC057 | 1324 | ROOM CONTROL | 3 | INTEGER | 190 | -1 |  | 731 | 120 | 44 | RBHU/B201/RC/RC0xx/B201RC057.RC057.parquet | 2025-06-30T06:15:17+00:00 | B201 | RC | RC057 | RC057 |  |  |  | B201RC057.RC057_BDE | 815462 | XX | 730- 00:00:00.000 | 00:02:00.000 | RC
B201RC058.AM01 | 19 | ROOM TEMPERATURE 201.B.040 | 3 | REAL | 118 | 2 | °C | 731 | 360 | 40 | RBHU/B201/RC/RC0xx/B201RC058.AM01.parquet | 2025-06-30T21:51:30+00:00 | B201 | RC | RC058 | AM01 |  | 201.B.040 | B.0 | B201RC058.AM01_BDE | 459878 | AI | 730- 00:00:00.000 | 00:06:00.000 | RC | BP201 | BP2010 | NF3 | 780.73 | Cat0 | Labore | 00 floor
B201RC058.AM21 | 19 | CO2-CONCENTRATION 201.B.040 | 3 | REAL | 51 | 49 | ppm | 731 | 360 | 40 | RBHU/B201/RC/RC0xx/B201RC058.AM21.parquet | 2025-06-30T21:56:16+00:00 | B201 | RC | RC058 | AM21 |  | 201.B.040 | B.0 | B201RC058.AM21_BDE | 459622 | AI | 730- 00:00:00.000 | 00:06:00.000 | RC | BP201 | BP2010 | NF3 | 780.73 | Cat0 | Labore | 00 floor
B201RC058.AM51 | 19 | ROOM HUMIDITY 201.B.040 | 3 | REAL | 10 | 9 | %rH | 731 | 360 | 40 | RBHU/B201/RC/RC0xx/B201RC058.AM51.parquet | 2025-06-30T21:52:33+00:00 | B201 | RC | RC058 | AM51 |  | 201.B.040 | B.0 | B201RC058.AM51_BDE | 459366 | AI | 730- 00:00:00.000 | 00:06:00.000 | RC | BP201 | BP2010 | NF3 | 780.73 | Cat0 | Labore | 00 floor
B201RC060.AC99 | 744 | OPERATING MODE AH662 | 3 | REAL | 101 | 50 | DEC | 731 | 360 | 41 | RBHU/B201/RC/RC0xx/B201RC060.AC99.parquet | 2025-06-30T06:15:17+00:00 | B201 | RC | RC060 | AC99 |  |  |  | B201RC060.AC99_BDE | 752742 | XX | 730- 00:00:00.000 | 00:02:00.000 | RC
B201RC060.AM31 | 19 | SUPPLY-AIR PRESSURE AH662 | 3 | REAL | 16 | 5 | Pa | 731 | 360 | 40 | RBHU/B201/RC/RC0xx/B201RC060.AM31.parquet | 2025-06-30T21:54:57+00:00 | B201 | RC | RC060 | AM31 |  |  |  | B201RC060.AM31_BDE | 726886 | AI | 730- 00:00:00.000 | 00:06:00.000 | RC
B201RC060.AM32 | 19 | RETURN-AIR PRESSURE AH662 | 3 | REAL | 16 | 5 | Pa | 731 | 360 | 40 | RBHU/B201/RC/RC0xx/B201RC060.AM32.parquet | 2025-06-30T21:54:57+00:00 | B201 | RC | RC060 | AM32 |  |  |  | B201RC060.AM32_BDE | 727142 | AI | 730- 00:00:00.000 | 00:06:00.000 | RC
B201RC060.AM33 | 19 | EXHAUST-AIR PRESSURE EF662 | 3 | REAL | 16 | 5 | Pa | 731 | 360 | 40 | RBHU/B201/RC/RC0xx/B201RC060.AM33.parquet | 2025-06-30T21:57:30+00:00 | B201 | RC | RC060 | AM33 |  |  |  | B201RC060.AM33_BDE | 727398 | AI | 730- 00:00:00.000 | 00:06:00.000 | RC
B201RC061.AM01 | 19 | ROOM TEMPERATURE 201.C.019 | 3 | REAL | 118 | 2 | °C | 731 | 360 | 40 | RBHU/B201/RC/RC0xx/B201RC061.AM01.parquet | 2025-06-30T21:57:56+00:00 | B201 | RC | RC061 | AM01 |  | 201.C.019 | C.0 | B201RC061.AM01_BDE | 727654 | AI | 730- 00:00:00.000 | 00:06:00.000 | RC | BP201 | BP2010 | TF | 19.94 |  | Technical- / electrical rooms Elektroräume | 00 floor
B201RC062.AM01 | 19 | ROOM TEMPERATURE 201.C.018 | 3 | REAL | 118 | 2 | °C | 731 | 360 | 40 | RBHU/B201/RC/RC0xx/B201RC062.AM01.parquet | 2025-06-30T21:59:26+00:00 | B201 | RC | RC062 | AM01 |  | 201.C.018 | C.0 | B201RC062.AM01_BDE | 727910 | AI | 730- 00:00:00.000 | 00:06:00.000 | RC | BP201 | BP2010 | TF | 12.38 |  | Technical- / electrical rooms Elektroräume | 00 floor
B201RC063.AC61 | 22 | VAV SUPPLY AIR 201.C.061 | 3 | REAL | 124 | 1 | % | 731 | 120 | 39 | RBHU/B201/RC/RC0xx/B201RC063.AC61.parquet | 2025-06-30T06:15:17+00:00 | B201 | RC | RC063 | AC61 |  | 201.C.061 | C.0 | B201RC063.AC61_BDE | 752998 | AO | 730- 00:00:00.000 | 00:02:00.000 | RC | BP201 | BP2010 | NF3 | 53.66 | Cat2 | Labore | 00 floor
B201RC063.AC66 | 22 | VAV RETURN AIR 201.C.061 | 3 | REAL | 124 | 1 | % | 731 | 120 | 39 | RBHU/B201/RC/RC0xx/B201RC063.AC66.parquet | 2025-06-30T06:15:17+00:00 | B201 | RC | RC063 | AC66 |  | 201.C.061 | C.0 | B201RC063.AC66_BDE | 753254 | AO | 730- 00:00:00.000 | 00:02:00.000 | RC | BP201 | BP2010 | NF3 | 53.66 | Cat2 | Labore | 00 floor
B201RC063.AM01 | 19 | ROOM TEMPERATURE 201.C.061 | 3 | REAL | 118 | 2 | °C | 731 | 360 | 40 | RBHU/B201/RC/RC0xx/B201RC063.AM01.parquet | 2025-06-30T21:42:34+00:00 | B201 | RC | RC063 | AM01 |  | 201.C.061 | C.0 | B201RC063.AM01_BDE | 728166 | AI | 730- 00:00:00.000 | 00:06:00.000 | RC | BP201 | BP2010 | NF3 | 53.66 | Cat2 | Labore | 00 floor
B201RC063.AM21 | 19 | CO2-CONCENTRATION 201.C.061 | 3 | REAL | 51 | 49 | ppm | 731 | 360 | 40 | RBHU/B201/RC/RC0xx/B201RC063.AM21.parquet | 2025-06-30T21:57:43+00:00 | B201 | RC | RC063 | AM21 |  | 201.C.061 | C.0 | B201RC063.AM21_BDE | 728422 | AI | 730- 00:00:00.000 | 00:06:00.000 | RC | BP201 | BP2010 | NF3 | 53.66 | Cat2 | Labore | 00 floor
B201RC063.AM31 | 19 | ROOM PRESSURE 201.C.061 | 3 | REAL | 132 | 5 | Pa | 731 | 360 | 40 | RBHU/B201/RC/RC0xx/B201RC063.AM31.parquet | 2025-06-30T21:59:26+00:00 | B201 | RC | RC063 | AM31 |  | 201.C.061 | C.0 | B201RC063.AM31_BDE | 728678 | AI | 730- 00:00:00.000 | 00:06:00.000 | RC | BP201 | BP2010 | NF3 | 53.66 | Cat2 | Labore | 00 floor
B201RC063.AM51 | 19 | ROOM HUMIDITY 201.C.061 | 3 | REAL | 10 | 9 | %rH | 731 | 360 | 40 | RBHU/B201/RC/RC0xx/B201RC063.AM51.parquet | 2025-06-30T21:54:30+00:00 | B201 | RC | RC063 | AM51 |  | 201.C.061 | C.0 | B201RC063.AM51_BDE | 728934 | AI | 730- 00:00:00.000 | 00:06:00.000 | RC | BP201 | BP2010 | NF3 | 53.66 | Cat2 | Labore | 00 floor
B201RC063.AM61 | 19 | VOLUME VAV SUPPLY AIR 201.C.061 | 3 | REAL | 67 | 7 | m3/h | 731 | 360 | 40 | RBHU/B201/RC/RC0xx/B201RC063.AM61.parquet | 2025-06-30T15:15:48+00:00 | B201 | RC | RC063 | AM61 |  | 201.C.061 | C.0 | B201RC063.AM61_BDE | 729190 | AI | 730- 00:00:00.000 | 00:06:00.000 | RC | BP201 | BP2010 | NF3 | 53.66 | Cat2 | Labore | 00 floor
B201RC063.AM66 | 19 | VOLUME VAV RETURN AIR 201.C.061 | 3 | REAL | 67 | 7 | m3/h | 731 | 360 | 40 | RBHU/B201/RC/RC0xx/B201RC063.AM66.parquet | 2025-06-30T21:59:13+00:00 | B201 | RC | RC063 | AM66 |  | 201.C.061 | C.0 | B201RC063.AM66_BDE | 729446 | AI | 730- 00:00:00.000 | 00:06:00.000 | RC | BP201 | BP2010 | NF3 | 53.66 | Cat2 | Labore | 00 floor
B201RC063.RA61 | 22 | DDC AIR QUALITY OUTPUT | 3 | REAL | 124 | 1 | % | 731 | 120 | 39 | RBHU/B201/RC/RC0xx/B201RC063.RA61.parquet | 2025-06-30T06:15:17+00:00 | B201 | RC | RC063 | RA61 |  | 201.C.061 | C.0 | B201RC063.RA61_BDE | 764262 | AO | 730- 00:00:00.000 | 00:02:00.000 | RC | BP201 | BP2010 | NF3 | 53.66 | Cat2 | Labore | 00 floor
B201RC063.VP31 | 744 | SETPOINT ROOM PRESSURE | 3 | REAL | 132 | 5 | Pa | 731 | 360 | 41 | RBHU/B201/RC/RC0xx/B201RC063.VP31.parquet | 2025-06-30T06:15:17+00:00 | B201 | RC | RC063 | VP31 |  | 201.C.061 | C.0 | B201RC063.VP31_BDE | 1894246 | XX | 730- 00:00:00.000 | 00:06:00.000 | RC | BP201 | BP2010 | NF3 | 53.66 | Cat2 | Labore | 00 floor
B201RC063.VQ21 | 744 | SETPOINT AIR QUALITY | 3 | REAL | 103 | 49 | ppm | 731 | 360 | 41 | RBHU/B201/RC/RC0xx/B201RC063.VQ21.parquet | 2025-06-30T06:15:17+00:00 | B201 | RC | RC063 | VQ21 |  | 201.C.061 | C.0 | B201RC063.VQ21_BDE | 1894502 | XX | 730- 00:00:00.000 | 00:06:00.000 | RC | BP201 | BP2010 | NF3 | 53.66 | Cat2 | Labore | 00 floor
B201RC064.AC61 | 22 | VAV SUPPLY AIR 201.C.052 | 3 | REAL | 124 | 1 | % | 731 | 120 | 39 | RBHU/B201/RC/RC0xx/B201RC064.AC61.parquet | 2025-06-30T06:15:17+00:00 | B201 | RC | RC064 | AC61 |  | 201.C.052 | C.0 | B201RC064.AC61_BDE | 753510 | AO | 730- 00:00:00.000 | 00:02:00.000 | RC | BP201 | BP2010 | NF3 | 292.43 | Cat2 | Labore | 00 floor
B201RC064.AC66 | 22 | VAV RETURN AIR 201.C.052 | 3 | REAL | 124 | 1 | % | 731 | 120 | 39 | RBHU/B201/RC/RC0xx/B201RC064.AC66.parquet | 2025-06-30T06:15:17+00:00 | B201 | RC | RC064 | AC66 |  | 201.C.052 | C.0 | B201RC064.AC66_BDE | 753766 | AO | 730- 00:00:00.000 | 00:02:00.000 | RC | BP201 | BP2010 | NF3 | 292.43 | Cat2 | Labore | 00 floor
B201RC064.AM01 | 19 | ROOM TEMPERATURE 201.C.052 | 3 | REAL | 118 | 2 | °C | 731 | 360 | 40 | RBHU/B201/RC/RC0xx/B201RC064.AM01.parquet | 2025-06-30T21:51:44+00:00 | B201 | RC | RC064 | AM01 |  | 201.C.052 | C.0 | B201RC064.AM01_BDE | 729702 | AI | 730- 00:00:00.000 | 00:06:00.000 | RC | BP201 | BP2010 | NF3 | 292.43 | Cat2 | Labore | 00 floor
B201RC064.AM02 | 19 | ROOM TEMPERATURE 201.C.052 | 3 | REAL | 118 | 2 | °C | 731 | 360 | 40 | RBHU/B201/RC/RC0xx/B201RC064.AM02.parquet | 2025-06-30T21:57:18+00:00 | B201 | RC | RC064 | AM02 |  | 201.C.052 | C.0 | B201RC064.AM02_BDE | 729958 | AI | 730- 00:00:00.000 | 00:06:00.000 | RC | BP201 | BP2010 | NF3 | 292.43 | Cat2 | Labore | 00 floor
B201RC064.AM21 | 19 | CO2-CONCENTRATION 201.C.052 | 3 | REAL | 51 | 49 | ppm | 731 | 360 | 40 | RBHU/B201/RC/RC0xx/B201RC064.AM21.parquet | 2025-06-30T21:57:56+00:00 | B201 | RC | RC064 | AM21 |  | 201.C.052 | C.0 | B201RC064.AM21_BDE | 730214 | AI | 730- 00:00:00.000 | 00:06:00.000 | RC | BP201 | BP2010 | NF3 | 292.43 | Cat2 | Labore | 00 floor
B201RC064.AM21_0 | 19 | MAX CO2-CONCENTRATION | 3 | REAL | 51 | 49 | ppm | 731 | 360 | 40 | RBHU/B201/RC/RC0xx/B201RC064.AM21_0.parquet | 2025-06-30T21:57:56+00:00 | B201 | RC | RC064 | AM21_0 |  | 201.C.052 | C.0 | B201RC064.AM21_0_BDE | 730470 | AI | 730- 00:00:00.000 | 00:06:00.000 | RC | BP201 | BP2010 | NF3 | 292.43 | Cat2 | Labore | 00 floor
B201RC064.AM22 | 19 | CO2-CONCENTRATION 201.C.052 | 3 | REAL | 51 | 49 | ppm | 731 | 360 | 40 | RBHU/B201/RC/RC0xx/B201RC064.AM22.parquet | 2025-06-30T21:51:06+00:00 | B201 | RC | RC064 | AM22 |  | 201.C.052 | C.0 | B201RC064.AM22_BDE | 730726 | AI | 730- 00:00:00.000 | 00:06:00.000 | RC | BP201 | BP2010 | NF3 | 292.43 | Cat2 | Labore | 00 floor
B201RC064.AM51 | 19 | ROOM HUMIDITY 201.C.052 | 3 | REAL | 10 | 9 | %rH | 731 | 360 | 40 | RBHU/B201/RC/RC0xx/B201RC064.AM51.parquet | 2025-06-30T21:56:27+00:00 | B201 | RC | RC064 | AM51 |  | 201.C.052 | C.0 | B201RC064.AM51_BDE | 730982 | AI | 730- 00:00:00.000 | 00:06:00.000 | RC | BP201 | BP2010 | NF3 | 292.43 | Cat2 | Labore | 00 floor
B201RC064.AM52 | 19 | ROOM HUMIDITY 201.C.052 | 3 | REAL | 10 | 9 | %rH | 731 | 360 | 40 | RBHU/B201/RC/RC0xx/B201RC064.AM52.parquet | 2025-06-30T21:55:48+00:00 | B201 | RC | RC064 | AM52 |  | 201.C.052 | C.0 | B201RC064.AM52_BDE | 731238 | AI | 730- 00:00:00.000 | 00:06:00.000 | RC | BP201 | BP2010 | NF3 | 292.43 | Cat2 | Labore | 00 floor
B201RC064.AM61 | 19 | VOLUME VAV SUPPLY AIR 201.C.052 | 3 | REAL | 67 | 7 | m3/h | 731 | 360 | 40 | RBHU/B201/RC/RC0xx/B201RC064.AM61.parquet | 2025-06-30T21:55:35+00:00 | B201 | RC | RC064 | AM61 |  | 201.C.052 | C.0 | B201RC064.AM61_BDE | 731494 | AI | 730- 00:00:00.000 | 00:06:00.000 | RC | BP201 | BP2010 | NF3 | 292.43 | Cat2 | Labore | 00 floor
B201RC064.AM66 | 19 | VOLUME VAV RETURN AIR 201.C.052 | 3 | REAL | 67 | 7 | m3/h | 731 | 360 | 40 | RBHU/B201/RC/RC0xx/B201RC064.AM66.parquet | 2025-06-30T21:57:30+00:00 | B201 | RC | RC064 | AM66 |  | 201.C.052 | C.0 | B201RC064.AM66_BDE | 731750 | AI | 730- 00:00:00.000 | 00:06:00.000 | RC | BP201 | BP2010 | NF3 | 292.43 | Cat2 | Labore | 00 floor
B201RC064.RA61 | 22 | DDC AIR QUALITY OUTPUT | 3 | REAL | 124 | 1 | % | 731 | 120 | 39 | RBHU/B201/RC/RC0xx/B201RC064.RA61.parquet | 2025-06-30T11:45:17+00:00 | B201 | RC | RC064 | RA61 |  | 201.C.052 | C.0 | B201RC064.RA61_BDE | 764518 | AO | 730- 00:00:00.000 | 00:02:00.000 | RC | BP201 | BP2010 | NF3 | 292.43 | Cat2 | Labore | 00 floor
B201RC064.VQ21 | 744 | SETPOINT AIR QUALITY | 3 | REAL | 103 | 49 | ppm | 731 | 360 | 41 | RBHU/B201/RC/RC0xx/B201RC064.VQ21.parquet | 2025-06-30T06:15:17+00:00 | B201 | RC | RC064 | VQ21 |  | 201.C.052 | C.0 | B201RC064.VQ21_BDE | 1894758 | XX | 730- 00:00:00.000 | 00:06:00.000 | RC | BP201 | BP2010 | NF3 | 292.43 | Cat2 | Labore | 00 floor
B201RC064.VQ21_0 | 744 | SENSOR SELECTION AIR QUALITY | 3 | REAL | 305 | 40 | dec | 731 | 360 | 41 | RBHU/B201/RC/RC0xx/B201RC064.VQ21_0.parquet | 2025-06-30T06:15:17+00:00 | B201 | RC | RC064 | VQ21_0 |  | 201.C.052 | C.0 | B201RC064.VQ21_0_BDE | 1895014 | XX | 730- 00:00:00.000 | 00:06:00.000 | RC | BP201 | BP2010 | NF3 | 292.43 | Cat2 | Labore | 00 floor
B201RC065.AC61 | 22 | VAV SUPPLY AIR 201.C.062 | 3 | REAL | 124 | 1 | % | 731 | 120 | 39 | RBHU/B201/RC/RC0xx/B201RC065.AC61.parquet | 2025-06-30T06:15:17+00:00 | B201 | RC | RC065 | AC61 |  | 201.C.062 | C.0 | B201RC065.AC61_BDE | 754022 | AO | 730- 00:00:00.000 | 00:02:00.000 | RC | BP201 | BP2010 | NF3 | 77.92 | Cat1 | Labore | 00 floor
B201RC065.AC66 | 22 | VAV RETURN AIR 201.C.062 | 3 | REAL | 124 | 1 | % | 731 | 120 | 39 | RBHU/B201/RC/RC0xx/B201RC065.AC66.parquet | 2025-06-30T06:15:17+00:00 | B201 | RC | RC065 | AC66 |  | 201.C.062 | C.0 | B201RC065.AC66_BDE | 754278 | AO | 730- 00:00:00.000 | 00:02:00.000 | RC | BP201 | BP2010 | NF3 | 77.92 | Cat1 | Labore | 00 floor
B201RC065.AM01 | 19 | ROOM TEMPERATURE 201.C.062 | 3 | REAL | 118 | 2 | °C | 731 | 360 | 40 | RBHU/B201/RC/RC0xx/B201RC065.AM01.parquet | 2025-06-30T21:56:52+00:00 | B201 | RC | RC065 | AM01 |  | 201.C.062 | C.0 | B201RC065.AM01_BDE | 732006 | AI | 730- 00:00:00.000 | 00:06:00.000 | RC | BP201 | BP2010 | NF3 | 77.92 | Cat1 | Labore | 00 floor
B201RC065.AM21 | 19 | CO2-CONCENTRATION 201.C.062 | 3 | REAL | 51 | 49 | ppm | 731 | 360 | 40 | RBHU/B201/RC/RC0xx/B201RC065.AM21.parquet | 2025-06-30T21:58:23+00:00 | B201 | RC | RC065 | AM21 |  | 201.C.062 | C.0 | B201RC065.AM21_BDE | 732262 | AI | 730- 00:00:00.000 | 00:06:00.000 | RC | BP201 | BP2010 | NF3 | 77.92 | Cat1 | Labore | 00 floor
B201RC065.AM31 | 19 | ROOM PRESSURE 201.C.052 | 3 | REAL | 132 | 5 | Pa | 731 | 360 | 40 | RBHU/B201/RC/RC0xx/B201RC065.AM31.parquet | 2025-06-30T21:52:35+00:00 | B201 | RC | RC065 | AM31 |  | 201.C.052 | C.0 | B201RC065.AM31_BDE | 732518 | AI | 730- 00:00:00.000 | 00:06:00.000 | RC | BP201 | BP2010 | NF3 | 292.43 | Cat2 | Labore | 00 floor
B201RC065.AM51 | 19 | ROOM HUMIDITY 201.C.062 | 3 | REAL | 10 | 9 | %rH | 731 | 360 | 40 | RBHU/B201/RC/RC0xx/B201RC065.AM51.parquet | 2025-06-30T21:58:48+00:00 | B201 | RC | RC065 | AM51 |  | 201.C.062 | C.0 | B201RC065.AM51_BDE | 732774 | AI | 730- 00:00:00.000 | 00:06:00.000 | RC | BP201 | BP2010 | NF3 | 77.92 | Cat1 | Labore | 00 floor
B201RC065.AM61 | 19 | VOLUME VAV SUPPLY AIR 201.C.062 | 3 | REAL | 67 | 7 | m3/h | 731 | 360 | 40 | RBHU/B201/RC/RC0xx/B201RC065.AM61.parquet | 2025-06-30T21:51:19+00:00 | B201 | RC | RC065 | AM61 |  | 201.C.062 | C.0 | B201RC065.AM61_BDE | 733030 | AI | 730- 00:00:00.000 | 00:06:00.000 | RC | BP201 | BP2010 | NF3 | 77.92 | Cat1 | Labore | 00 floor
B201RC065.AM66 | 19 | VOLUME VAV RETURN AIR 201.C.062 | 3 | REAL | 67 | 7 | m3/h | 731 | 360 | 40 | RBHU/B201/RC/RC0xx/B201RC065.AM66.parquet | 2025-06-30T19:59:20+00:00 | B201 | RC | RC065 | AM66 |  | 201.C.062 | C.0 | B201RC065.AM66_BDE | 733286 | AI | 730- 00:00:00.000 | 00:06:00.000 | RC | BP201 | BP2010 | NF3 | 77.92 | Cat1 | Labore | 00 floor
B201RC065.RA61 | 22 | DDC AIR QUALITY OUTPUT | 3 | REAL | 124 | 1 | % | 731 | 120 | 39 | RBHU/B201/RC/RC0xx/B201RC065.RA61.parquet | 2025-06-30T06:15:17+00:00 | B201 | RC | RC065 | RA61 |  |  |  | B201RC065.RA61_BDE | 764774 | AO | 730- 00:00:00.000 | 00:02:00.000 | RC
B201RC065.VP31 | 744 | SETPOINT ROOM PRESSURE | 3 | REAL | 132 | 5 | Pa | 731 | 360 | 41 | RBHU/B201/RC/RC0xx/B201RC065.VP31.parquet | 2025-06-30T06:15:17+00:00 | B201 | RC | RC065 | VP31 |  |  |  | B201RC065.VP31_BDE | 1895270 | XX | 730- 00:00:00.000 | 00:06:00.000 | RC
B201RC065.VQ21 | 744 | SETPOINT AIR QUALITY | 3 | REAL | 103 | 49 | ppm | 731 | 360 | 41 | RBHU/B201/RC/RC0xx/B201RC065.VQ21.parquet | 2025-06-30T06:15:17+00:00 | B201 | RC | RC065 | VQ21 |  |  |  | B201RC065.VQ21_BDE | 1895526 | XX | 730- 00:00:00.000 | 00:06:00.000 | RC
B201RC066.AC61 | 22 | VAV SUPPLY AIR 201.C.053 | 3 | REAL | 124 | 1 | % | 731 | 120 | 39 | RBHU/B201/RC/RC0xx/B201RC066.AC61.parquet | 2025-06-30T06:15:17+00:00 | B201 | RC | RC066 | AC61 |  | 201.C.053 | C.0 | B201RC066.AC61_BDE | 754534 | AO | 730- 00:00:00.000 | 00:02:00.000 | RC | BP201 | BP2010 | NF3 | 43.79 | Cat0 | Labore | 00 floor
B201RC066.AC66 | 22 | VAV RETURN AIR 201.C.053 | 3 | REAL | 124 | 1 | % | 731 | 120 | 39 | RBHU/B201/RC/RC0xx/B201RC066.AC66.parquet | 2025-06-30T06:15:17+00:00 | B201 | RC | RC066 | AC66 |  | 201.C.053 | C.0 | B201RC066.AC66_BDE | 754790 | AO | 730- 00:00:00.000 | 00:02:00.000 | RC | BP201 | BP2010 | NF3 | 43.79 | Cat0 | Labore | 00 floor
B201RC066.AM01 | 19 | ROOM TEMPERATURE 201.C.053 | 3 | REAL | 118 | 2 | °C | 731 | 360 | 40 | RBHU/B201/RC/RC0xx/B201RC066.AM01.parquet | 2025-06-30T21:50:54+00:00 | B201 | RC | RC066 | AM01 |  | 201.C.053 | C.0 | B201RC066.AM01_BDE | 733542 | AI | 730- 00:00:00.000 | 00:06:00.000 | RC | BP201 | BP2010 | NF3 | 43.79 | Cat0 | Labore | 00 floor
B201RC066.AM21 | 19 | CO2-CONCENTRATION 201.C.053 | 3 | REAL | 51 | 49 | ppm | 731 | 360 | 40 | RBHU/B201/RC/RC0xx/B201RC066.AM21.parquet | 2025-06-30T21:58:23+00:00 | B201 | RC | RC066 | AM21 |  | 201.C.053 | C.0 | B201RC066.AM21_BDE | 733798 | AI | 730- 00:00:00.000 | 00:06:00.000 | RC | BP201 | BP2010 | NF3 | 43.79 | Cat0 | Labore | 00 floor
B201RC066.AM51 | 19 | ROOM HUMIDITY 201.C.053 | 3 | REAL | 10 | 9 | %rH | 731 | 360 | 40 | RBHU/B201/RC/RC0xx/B201RC066.AM51.parquet | 2025-06-30T21:53:26+00:00 | B201 | RC | RC066 | AM51 |  | 201.C.053 | C.0 | B201RC066.AM51_BDE | 734054 | AI | 730- 00:00:00.000 | 00:06:00.000 | RC | BP201 | BP2010 | NF3 | 43.79 | Cat0 | Labore | 00 floor
B201RC066.AM61 | 19 | VOLUME VAV SUPPLY AIR 201.C.053 | 3 | REAL | 67 | 7 | m3/h | 731 | 360 | 40 | RBHU/B201/RC/RC0xx/B201RC066.AM61.parquet | 2025-06-30T12:17:22+00:00 | B201 | RC | RC066 | AM61 |  | 201.C.053 | C.0 | B201RC066.AM61_BDE | 734310 | AI | 730- 00:00:00.000 | 00:06:00.000 | RC | BP201 | BP2010 | NF3 | 43.79 | Cat0 | Labore | 00 floor
B201RC066.AM66 | 19 | VOLUME VAV RETURN AIR 201.C.053 | 3 | REAL | 67 | 7 | m3/h | 731 | 360 | 40 | RBHU/B201/RC/RC0xx/B201RC066.AM66.parquet | 2025-06-30T15:07:17+00:00 | B201 | RC | RC066 | AM66 |  | 201.C.053 | C.0 | B201RC066.AM66_BDE | 734566 | AI | 730- 00:00:00.000 | 00:06:00.000 | RC | BP201 | BP2010 | NF3 | 43.79 | Cat0 | Labore | 00 floor
B201RC066.RA61 | 22 | DDC AIR QUALITY OUTPUT | 3 | REAL | 124 | 1 | % | 731 | 120 | 39 | RBHU/B201/RC/RC0xx/B201RC066.RA61.parquet | 2025-06-30T06:15:17+00:00 | B201 | RC | RC066 | RA61 |  | 201.C.053 | C.0 | B201RC066.RA61_BDE | 765030 | AO | 730- 00:00:00.000 | 00:02:00.000 | RC | BP201 | BP2010 | NF3 | 43.79 | Cat0 | Labore | 00 floor
B201RC066.VQ21 | 744 | SETPOINT AIR QUALITY | 3 | REAL | 103 | 49 | ppm | 731 | 360 | 41 | RBHU/B201/RC/RC0xx/B201RC066.VQ21.parquet | 2025-06-30T06:15:17+00:00 | B201 | RC | RC066 | VQ21 |  | 201.C.053 | C.0 | B201RC066.VQ21_BDE | 1895782 | XX | 730- 00:00:00.000 | 00:06:00.000 | RC | BP201 | BP2010 | NF3 | 43.79 | Cat0 | Labore | 00 floor
B201RC066.VQ21_0 | 744 | SENSOR SELECTION AIR QUALITY | 3 | REAL | 42 | 40 | dec | 731 | 360 | 41 | RBHU/B201/RC/RC0xx/B201RC066.VQ21_0.parquet | 2025-06-30T06:15:17+00:00 | B201 | RC | RC066 | VQ21_0 |  | 201.C.053 | C.0 | B201RC066.VQ21_0_BDE | 1896038 | XX | 730- 00:00:00.000 | 00:06:00.000 | RC | BP201 | BP2010 | NF3 | 43.79 | Cat0 | Labore | 00 floor
B201RC068.AC61 | 22 | VAV SUPPLY AIR 201.C.051a | 3 | REAL | 124 | 1 | % | 731 | 120 | 39 | RBHU/B201/RC/RC0xx/B201RC068.AC61.parquet | 2025-06-30T06:15:17+00:00 | B201 | RC | RC068 | AC61 |  | 201.C.051 | C.0 | B201RC068.AC61_BDE | 755046 | AO | 730- 00:00:00.000 | 00:02:00.000 | RC | BP201 | BP2010 | NF3 | 122.29 | Cat3 | Labore | 00 floor
B201RC068.AC66 | 22 | VAV RETURN AIR 201.C.051a | 3 | REAL | 124 | 1 | % | 731 | 120 | 39 | RBHU/B201/RC/RC0xx/B201RC068.AC66.parquet | 2025-06-30T06:15:17+00:00 | B201 | RC | RC068 | AC66 |  | 201.C.051 | C.0 | B201RC068.AC66_BDE | 755302 | AO | 730- 00:00:00.000 | 00:02:00.000 | RC | BP201 | BP2010 | NF3 | 122.29 | Cat3 | Labore | 00 floor
B201RC068.AM01 | 19 | ROOM TEMPERATURE 201.C.051a | 3 | REAL | 118 | 2 | °C | 731 | 360 | 40 | RBHU/B201/RC/RC0xx/B201RC068.AM01.parquet | 2025-06-30T21:59:39+00:00 | B201 | RC | RC068 | AM01 |  | 201.C.051 | C.0 | B201RC068.AM01_BDE | 734822 | AI | 730- 00:00:00.000 | 00:06:00.000 | RC | BP201 | BP2010 | NF3 | 122.29 | Cat3 | Labore | 00 floor
B201RC068.AM21 | 19 | CO2-CONCENTRATION 201.C.051a | 3 | REAL | 51 | 49 | ppm | 731 | 360 | 40 | RBHU/B201/RC/RC0xx/B201RC068.AM21.parquet | 2025-06-30T21:55:35+00:00 | B201 | RC | RC068 | AM21 |  | 201.C.051 | C.0 | B201RC068.AM21_BDE | 735078 | AI | 730- 00:00:00.000 | 00:06:00.000 | RC | BP201 | BP2010 | NF3 | 122.29 | Cat3 | Labore | 00 floor
B201RC068.AM31 | 19 | ROOM PRESSURE 201.C.053 | 3 | REAL | 132 | 5 | Pa | 731 | 360 | 40 | RBHU/B201/RC/RC0xx/B201RC068.AM31.parquet | 2025-06-30T21:55:09+00:00 | B201 | RC | RC068 | AM31 |  | 201.C.053 | C.0 | B201RC068.AM31_BDE | 735334 | AI | 730- 00:00:00.000 | 00:06:00.000 | RC | BP201 | BP2010 | NF3 | 43.79 | Cat0 | Labore | 00 floor
B201RC068.AM51 | 19 | ROOM HUMIDITY 201.C.051a | 3 | REAL | 10 | 9 | %rH | 731 | 360 | 40 | RBHU/B201/RC/RC0xx/B201RC068.AM51.parquet | 2025-06-30T21:56:27+00:00 | B201 | RC | RC068 | AM51 |  | 201.C.051 | C.0 | B201RC068.AM51_BDE | 735590 | AI | 730- 00:00:00.000 | 00:06:00.000 | RC | BP201 | BP2010 | NF3 | 122.29 | Cat3 | Labore | 00 floor
B201RC068.AM61 | 19 | VOLUME VAV SUPPLY AIR 201.C.051a | 3 | REAL | 67 | 7 | m3/h | 731 | 360 | 40 | RBHU/B201/RC/RC0xx/B201RC068.AM61.parquet | 2025-06-30T21:48:21+00:00 | B201 | RC | RC068 | AM61 |  | 201.C.051 | C.0 | B201RC068.AM61_BDE | 735846 | AI | 730- 00:00:00.000 | 00:06:00.000 | RC | BP201 | BP2010 | NF3 | 122.29 | Cat3 | Labore | 00 floor
B201RC068.AM66 | 19 | VOLUME VAV RETURN AIR 201.C.051a | 3 | REAL | 67 | 7 | m3/h | 731 | 360 | 40 | RBHU/B201/RC/RC0xx/B201RC068.AM66.parquet | 2025-06-30T21:55:35+00:00 | B201 | RC | RC068 | AM66 |  | 201.C.051 | C.0 | B201RC068.AM66_BDE | 736102 | AI | 730- 00:00:00.000 | 00:06:00.000 | RC | BP201 | BP2010 | NF3 | 122.29 | Cat3 | Labore | 00 floor
B201RC068.RA61 | 22 | DDC AIR QUALITY OUTPUT | 3 | REAL | 124 | 1 | % | 731 | 120 | 39 | RBHU/B201/RC/RC0xx/B201RC068.RA61.parquet | 2025-06-30T06:15:17+00:00 | B201 | RC | RC068 | RA61 |  |  |  | B201RC068.RA61_BDE | 765286 | AO | 730- 00:00:00.000 | 00:02:00.000 | RC
B201RC068.VP31 | 744 | SETPOINT ROOM PRESSURE | 3 | REAL | 132 | 5 | Pa | 731 | 360 | 41 | RBHU/B201/RC/RC0xx/B201RC068.VP31.parquet | 2025-06-30T06:15:17+00:00 | B201 | RC | RC068 | VP31 |  |  |  | B201RC068.VP31_BDE | 1896294 | XX | 730- 00:00:00.000 | 00:06:00.000 | RC
B201RC068.VQ21 | 744 | SETPOINT AIR QUALITY | 3 | REAL | 103 | 49 | ppm | 731 | 360 | 41 | RBHU/B201/RC/RC0xx/B201RC068.VQ21.parquet | 2025-06-30T06:15:17+00:00 | B201 | RC | RC068 | VQ21 |  |  |  | B201RC068.VQ21_BDE | 1896550 | XX | 730- 00:00:00.000 | 00:06:00.000 | RC
B201RC069.AC61 | 22 | VAV SUPPLY AIR 201.C.051b | 3 | REAL | 124 | 1 | % | 731 | 120 | 39 | RBHU/B201/RC/RC0xx/B201RC069.AC61.parquet | 2025-06-30T06:15:17+00:00 | B201 | RC | RC069 | AC61 |  | 201.C.051 | C.0 | B201RC069.AC61_BDE | 755558 | AO | 730- 00:00:00.000 | 00:02:00.000 | RC | BP201 | BP2010 | NF3 | 122.29 | Cat3 | Labore | 00 floor
B201RC069.AC66 | 22 | VAV RETURN AIR 201.C.051b | 3 | REAL | 124 | 1 | % | 731 | 120 | 39 | RBHU/B201/RC/RC0xx/B201RC069.AC66.parquet | 2025-06-30T06:15:17+00:00 | B201 | RC | RC069 | AC66 |  | 201.C.051 | C.0 | B201RC069.AC66_BDE | 755814 | AO | 730- 00:00:00.000 | 00:02:00.000 | RC | BP201 | BP2010 | NF3 | 122.29 | Cat3 | Labore | 00 floor
B201RC069.AM01 | 19 | ROOM TEMPERATURE 201.C.051b | 3 | REAL | 118 | 2 | °C | 731 | 360 | 40 | RBHU/B201/RC/RC0xx/B201RC069.AM01.parquet | 2025-06-30T21:54:43+00:00 | B201 | RC | RC069 | AM01 |  | 201.C.051 | C.0 | B201RC069.AM01_BDE | 736358 | AI | 730- 00:00:00.000 | 00:06:00.000 | RC | BP201 | BP2010 | NF3 | 122.29 | Cat3 | Labore | 00 floor
B201RC069.AM21 | 19 | CO2-CONCENTRATION 201.C.051b | 3 | REAL | 51 | 49 | ppm | 731 | 360 | 40 | RBHU/B201/RC/RC0xx/B201RC069.AM21.parquet | 2025-06-30T21:56:39+00:00 | B201 | RC | RC069 | AM21 |  | 201.C.051 | C.0 | B201RC069.AM21_BDE | 736614 | AI | 730- 00:00:00.000 | 00:06:00.000 | RC | BP201 | BP2010 | NF3 | 122.29 | Cat3 | Labore | 00 floor
B201RC069.AM31 | 19 | ROOM PRESSURE 201.C.051b | 3 | REAL | 132 | 5 | Pa | 731 | 360 | 40 | RBHU/B201/RC/RC0xx/B201RC069.AM31.parquet | 2025-06-30T20:04:53+00:00 | B201 | RC | RC069 | AM31 |  | 201.C.051 | C.0 | B201RC069.AM31_BDE | 736870 | AI | 730- 00:00:00.000 | 00:06:00.000 | RC | BP201 | BP2010 | NF3 | 122.29 | Cat3 | Labore | 00 floor
B201RC069.AM51 | 19 | ROOM HUMIDITY 201.C.051b | 3 | REAL | 10 | 9 | %rH | 731 | 360 | 40 | RBHU/B201/RC/RC0xx/B201RC069.AM51.parquet | 2025-06-30T21:56:27+00:00 | B201 | RC | RC069 | AM51 |  | 201.C.051 | C.0 | B201RC069.AM51_BDE | 737126 | AI | 730- 00:00:00.000 | 00:06:00.000 | RC | BP201 | BP2010 | NF3 | 122.29 | Cat3 | Labore | 00 floor
B201RC069.AM61 | 19 | VOLUME VAV SUPPLY AIR 201.C.051b | 3 | REAL | 67 | 7 | m3/h | 731 | 360 | 40 | RBHU/B201/RC/RC0xx/B201RC069.AM61.parquet | 2025-06-30T12:15:17+00:00 | B201 | RC | RC069 | AM61 |  | 201.C.051 | C.0 | B201RC069.AM61_BDE | 737382 | AI | 730- 00:00:00.000 | 00:06:00.000 | RC | BP201 | BP2010 | NF3 | 122.29 | Cat3 | Labore | 00 floor
B201RC069.AM66 | 19 | VOLUME VAV RETURN AIR 201.C.051b | 3 | REAL | 67 | 7 | m3/h | 731 | 360 | 40 | RBHU/B201/RC/RC0xx/B201RC069.AM66.parquet | 2025-06-30T11:45:17+00:00 | B201 | RC | RC069 | AM66 |  | 201.C.051 | C.0 | B201RC069.AM66_BDE | 737638 | AI | 730- 00:00:00.000 | 00:06:00.000 | RC | BP201 | BP2010 | NF3 | 122.29 | Cat3 | Labore | 00 floor
B201RC069.RA61 | 22 | DDC AIR QUALITY OUTPUT | 3 | REAL | 124 | 1 | % | 731 | 120 | 39 | RBHU/B201/RC/RC0xx/B201RC069.RA61.parquet | 2025-06-30T06:15:17+00:00 | B201 | RC | RC069 | RA61 |  | 201.C.051 | C.0 | B201RC069.RA61_BDE | 765542 | AO | 730- 00:00:00.000 | 00:02:00.000 | RC | BP201 | BP2010 | NF3 | 122.29 | Cat3 | Labore | 00 floor
B201RC069.VQ21 | 744 | SETPOINT AIR QUALITY | 3 | REAL | 103 | 49 | ppm | 731 | 360 | 41 | RBHU/B201/RC/RC0xx/B201RC069.VQ21.parquet | 2025-06-30T06:15:17+00:00 | B201 | RC | RC069 | VQ21 |  | 201.C.051 | C.0 | B201RC069.VQ21_BDE | 1896806 | XX | 730- 00:00:00.000 | 00:06:00.000 | RC | BP201 | BP2010 | NF3 | 122.29 | Cat3 | Labore | 00 floor
B201RC085.AM01 | 19 | ROOM TEMPERATURE 201.C.M19 | 3 | REAL | 118 | 2 | °C | 731 | 360 | 40 | RBHU/B201/RC/RC0xx/B201RC085.AM01.parquet | 2025-06-30T19:59:45+00:00 | B201 | RC | RC085 | AM01 |  |  |  | B201RC085.AM01_BDE | 737894 | AI | 730- 00:00:00.000 | 00:06:00.000 | RC
B201RC085.AM21 | 19 | CO2-CONCENTRATION 201.C.M19 | 3 | REAL | 51 | 49 | ppm | 731 | 360 | 40 | RBHU/B201/RC/RC0xx/B201RC085.AM21.parquet | 2025-06-30T21:59:52+00:00 | B201 | RC | RC085 | AM21 |  |  |  | B201RC085.AM21_BDE | 738150 | AI | 730- 00:00:00.000 | 00:06:00.000 | RC
B201RC085.AM51 | 19 | ROOM HUMIDITY 201.C.M19 | 3 | REAL | 10 | 9 | %rH | 731 | 360 | 40 | RBHU/B201/RC/RC0xx/B201RC085.AM51.parquet | 2025-06-30T21:58:48+00:00 | B201 | RC | RC085 | AM51 |  |  |  | B201RC085.AM51_BDE | 738406 | AI | 730- 00:00:00.000 | 00:06:00.000 | RC
B201RC086.AM01 | 19 | ROOM TEMPERATURE 201.C.M12 | 3 | REAL | 118 | 2 | °C | 731 | 360 | 40 | RBHU/B201/RC/RC0xx/B201RC086.AM01.parquet | 2025-06-30T21:58:23+00:00 | B201 | RC | RC086 | AM01 |  |  |  | B201RC086.AM01_BDE | 738662 | AI | 730- 00:00:00.000 | 00:06:00.000 | RC
B201RC086.AM21 | 19 | CO2-CONCENTRATION 201.C.M12 | 3 | REAL | 51 | 49 | ppm | 731 | 360 | 40 | RBHU/B201/RC/RC0xx/B201RC086.AM21.parquet | 2025-06-30T21:56:27+00:00 | B201 | RC | RC086 | AM21 |  |  |  | B201RC086.AM21_BDE | 738918 | AI | 730- 00:00:00.000 | 00:06:00.000 | RC
B201RC086.AM51 | 19 | ROOM HUMIDITY 201.C.M12 | 3 | REAL | 10 | 9 | %rH | 731 | 360 | 40 | RBHU/B201/RC/RC0xx/B201RC086.AM51.parquet | 2025-06-30T21:56:14+00:00 | B201 | RC | RC086 | AM51 |  |  |  | B201RC086.AM51_BDE | 739174 | AI | 730- 00:00:00.000 | 00:06:00.000 | RC
B201RC087.AM01 | 19 | ROOM TEMPERATURE 201.C.M03 | 3 | REAL | 118 | 2 | °C | 731 | 360 | 40 | RBHU/B201/RC/RC0xx/B201RC087.AM01.parquet | 2025-06-30T21:54:43+00:00 | B201 | RC | RC087 | AM01 |  |  |  | B201RC087.AM01_BDE | 739430 | AI | 730- 00:00:00.000 | 00:06:00.000 | RC
B201RC087.AM21 | 19 | CO2-CONCENTRATION 201.C.M03 | 3 | REAL | 51 | 49 | ppm | 731 | 360 | 40 | RBHU/B201/RC/RC0xx/B201RC087.AM21.parquet | 2025-06-30T21:52:35+00:00 | B201 | RC | RC087 | AM21 |  |  |  | B201RC087.AM21_BDE | 739686 | AI | 730- 00:00:00.000 | 00:06:00.000 | RC
B201RC087.AM51 | 19 | ROOM HUMIDITY 201.C.M03 | 3 | REAL | 10 | 9 | %rH | 731 | 360 | 40 | RBHU/B201/RC/RC0xx/B201RC087.AM51.parquet | 2025-06-30T21:53:01+00:00 | B201 | RC | RC087 | AM51 |  |  |  | B201RC087.AM51_BDE | 739942 | AI | 730- 00:00:00.000 | 00:06:00.000 | RC
B201RC088.AM01 | 19 | ROOM TEMPERATURE 201.C.M07 | 3 | REAL | 118 | 2 | °C | 731 | 360 | 40 | RBHU/B201/RC/RC0xx/B201RC088.AM01.parquet | 2025-06-30T21:56:14+00:00 | B201 | RC | RC088 | AM01 |  |  |  | B201RC088.AM01_BDE | 740198 | AI | 730- 00:00:00.000 | 00:06:00.000 | RC
B201RC088.AM21 | 19 | CO2-CONCENTRATION 201.C.M07 | 3 | REAL | 51 | 49 | ppm | 731 | 360 | 40 | RBHU/B201/RC/RC0xx/B201RC088.AM21.parquet | 2025-06-30T21:59:13+00:00 | B201 | RC | RC088 | AM21 |  |  |  | B201RC088.AM21_BDE | 740454 | AI | 730- 00:00:00.000 | 00:06:00.000 | RC
B201RC088.AM51 | 19 | ROOM HUMIDITY 201.C.M07 | 3 | REAL | 10 | 9 | %rH | 731 | 360 | 40 | RBHU/B201/RC/RC0xx/B201RC088.AM51.parquet | 2025-06-30T21:59:00+00:00 | B201 | RC | RC088 | AM51 |  |  |  | B201RC088.AM51_BDE | 740710 | AI | 730- 00:00:00.000 | 00:06:00.000 | RC
B201RC091.AC66 | 22 | VAV RETURN AIR 201.C.036d | 3 | REAL | 124 | 1 | % | 731 | 120 | 39 | RBHU/B201/RC/RC0xx/B201RC091.AC66.parquet | 2025-06-30T21:20:46+00:00 | B201 | RC | RC091 | AC66 |  | 201.C.036 | C.0 | B201RC091.AC66_BDE | 459110 | AO | 730- 00:00:00.000 | 00:02:00.000 | RC | BP201 | BP2010 | NF3 | 949.81 | Cat1 | Labore | 00 floor
B201RC091.AM01 | 19 | ROOM TEMPERATURE 201.C.036d | 3 | REAL | 118 | 2 | °C | 731 | 360 | 40 | RBHU/B201/RC/RC0xx/B201RC091.AM01.parquet | 2025-06-30T21:55:38+00:00 | B201 | RC | RC091 | AM01 |  | 201.C.036 | C.0 | B201RC091.AM01_BDE | 458854 | AI | 730- 00:00:00.000 | 00:06:00.000 | RC | BP201 | BP2010 | NF3 | 949.81 | Cat1 | Labore | 00 floor
B201RC091.AM21 | 19 | CO2-CONCENTRATION 201.C.036d | 3 | REAL | 51 | 49 | ppm | 731 | 360 | 40 | RBHU/B201/RC/RC0xx/B201RC091.AM21.parquet | 2025-06-30T21:55:01+00:00 | B201 | RC | RC091 | AM21 |  | 201.C.036 | C.0 | B201RC091.AM21_BDE | 458598 | AI | 730- 00:00:00.000 | 00:06:00.000 | RC | BP201 | BP2010 | NF3 | 949.81 | Cat1 | Labore | 00 floor
B201RC091.AM31 | 19 | ROOM PRESSURE 201.C.036d | 3 | REAL | 132 | 5 | Pa | 731 | 360 | 40 | RBHU/B201/RC/RC0xx/B201RC091.AM31.parquet | 2025-06-30T21:56:29+00:00 | B201 | RC | RC091 | AM31 |  | 201.C.036 | C.0 | B201RC091.AM31_BDE | 458342 | AI | 730- 00:00:00.000 | 00:06:00.000 | RC | BP201 | BP2010 | NF3 | 949.81 | Cat1 | Labore | 00 floor
B201RC091.AM51 | 19 | ROOM HUMIDITY 201.C.036d | 3 | REAL | 10 | 9 | %rH | 731 | 360 | 40 | RBHU/B201/RC/RC0xx/B201RC091.AM51.parquet | 2025-06-30T21:59:22+00:00 | B201 | RC | RC091 | AM51 |  | 201.C.036 | C.0 | B201RC091.AM51_BDE | 458086 | AI | 730- 00:00:00.000 | 00:06:00.000 | RC | BP201 | BP2010 | NF3 | 949.81 | Cat1 | Labore | 00 floor
B201RC091.AM66 | 19 | VOLUME VAV RETURN AIR 201.C.036d | 3 | REAL | 67 | 7 | m3/h | 731 | 360 | 40 | RBHU/B201/RC/RC0xx/B201RC091.AM66.parquet | 2025-06-30T15:04:05+00:00 | B201 | RC | RC091 | AM66 |  | 201.C.036 | C.0 | B201RC091.AM66_BDE | 457830 | AI | 730- 00:00:00.000 | 00:06:00.000 | RC | BP201 | BP2010 | NF3 | 949.81 | Cat1 | Labore | 00 floor
B201RC091.VP31 | 744 | SETPOINT ROOM PRESSURE | 3 | REAL | 35 | 5 | Pa | 731 | 360 | 41 | RBHU/B201/RC/RC0xx/B201RC091.VP31.parquet | 2025-06-30T06:15:17+00:00 | B201 | RC | RC091 | VP31 |  | 201.C.036 | C.0 | B201RC091.VP31_BDE | 1897062 | XX | 730- 00:00:00.000 | 00:06:00.000 | RC | BP201 | BP2010 | NF3 | 949.81 | Cat1 | Labore | 00 floor
B201RC095.AM01 | 19 | ROOM TEMPERATURE 201.C.036a | 3 | REAL | 118 | 2 | °C | 731 | 360 | 40 | RBHU/B201/RC/RC0xx/B201RC095.AM01.parquet | 2025-06-30T21:58:21+00:00 | B201 | RC | RC095 | AM01 |  | 201.C.036 | C.0 | B201RC095.AM01_BDE | 457574 | AI | 730- 00:00:00.000 | 00:06:00.000 | RC | BP201 | BP2010 | NF3 | 949.81 | Cat1 | Labore | 00 floor
B201RC095.AM21 | 19 | CO2-CONCENTRATION 201.C.036a | 3 | REAL | 51 | 49 | ppm | 731 | 360 | 40 | RBHU/B201/RC/RC0xx/B201RC095.AM21.parquet | 2025-06-30T21:58:33+00:00 | B201 | RC | RC095 | AM21 |  | 201.C.036 | C.0 | B201RC095.AM21_BDE | 457318 | AI | 730- 00:00:00.000 | 00:06:00.000 | RC | BP201 | BP2010 | NF3 | 949.81 | Cat1 | Labore | 00 floor
B201RC095.AM51 | 19 | ROOM HUMIDITY 201.C.036a | 3 | REAL | 10 | 9 | %rH | 731 | 360 | 40 | RBHU/B201/RC/RC0xx/B201RC095.AM51.parquet | 2025-06-30T21:54:24+00:00 | B201 | RC | RC095 | AM51 |  | 201.C.036 | C.0 | B201RC095.AM51_BDE | 457062 | AI | 730- 00:00:00.000 | 00:06:00.000 | RC | BP201 | BP2010 | NF3 | 949.81 | Cat1 | Labore | 00 floor
B201RC101.AM01 | 19 | ROOM TEMPERATURE 201.A.123 | 3 | REAL | 118 | 2 | °C | 731 | 360 | 40 | RBHU/B201/RC/RC1xx/B201RC101.AM01.parquet | 2025-06-30T21:57:29+00:00 | B201 | RC | RC101 | AM01 |  | 201.A.123 | A.1 | B201RC101.AM01_BDE | 630886 | AI | 730- 00:00:00.000 | 00:06:00.000 | RC | BP201 | BP2011 | TF | 21.81 |  | Technical- / electrical rooms Elektroräume | 01 floor
B201RC102.AM01 | 19 | ROOM TEMPERATURE 201.A.124 | 3 | REAL | 118 | 2 | °C | 731 | 360 | 40 | RBHU/B201/RC/RC1xx/B201RC102.AM01.parquet | 2025-06-30T21:59:08+00:00 | B201 | RC | RC102 | AM01 |  | 201.A.124 | A.1 | B201RC102.AM01_BDE | 631142 | AI | 730- 00:00:00.000 | 00:06:00.000 | RC | BP201 | BP2011 | TF | 14.22 |  | Technical- / electrical rooms Elektroräume | 01 floor
B201RC103.AC61 | 22 | VAV SUPPLY AIR 201.A.136 | 3 | REAL | 124 | 1 | % | 731 | 120 | 39 | RBHU/B201/RC/RC1xx/B201RC103.AC61.parquet | 2025-06-30T06:15:17+00:00 | B201 | RC | RC103 | AC61 |  | 201.A.136 | A.1 | B201RC103.AC61_BDE | 589158 | AO | 730- 00:00:00.000 | 00:02:00.000 | RC | BP201 | BP2011 | NF3 | 96.02 | Cat1 | Labore | 01 floor
B201RC103.AC66 | 22 | VAV RETURN AIR 201.A.136 | 3 | REAL | 124 | 1 | % | 731 | 120 | 39 | RBHU/B201/RC/RC1xx/B201RC103.AC66.parquet | 2025-06-30T06:15:17+00:00 | B201 | RC | RC103 | AC66 |  | 201.A.136 | A.1 | B201RC103.AC66_BDE | 589414 | AO | 730- 00:00:00.000 | 00:02:00.000 | RC | BP201 | BP2011 | NF3 | 96.02 | Cat1 | Labore | 01 floor
B201RC103.AM01 | 19 | ROOM TEMPERATURE 201.A.136 | 3 | REAL | 118 | 2 | °C | 731 | 360 | 40 | RBHU/B201/RC/RC1xx/B201RC103.AM01.parquet | 2025-06-30T21:18:18+00:00 | B201 | RC | RC103 | AM01 |  | 201.A.136 | A.1 | B201RC103.AM01_BDE | 631398 | AI | 730- 00:00:00.000 | 00:06:00.000 | RC | BP201 | BP2011 | NF3 | 96.02 | Cat1 | Labore | 01 floor
B201RC103.AM21 | 19 | CO2-CONCENTRATION 201.A.136 | 3 | REAL | 51 | 49 | ppm | 731 | 360 | 40 | RBHU/B201/RC/RC1xx/B201RC103.AM21.parquet | 2025-06-30T21:59:59+00:00 | B201 | RC | RC103 | AM21 |  | 201.A.136 | A.1 | B201RC103.AM21_BDE | 631654 | AI | 730- 00:00:00.000 | 00:06:00.000 | RC | BP201 | BP2011 | NF3 | 96.02 | Cat1 | Labore | 01 floor
B201RC103.AM31 | 19 | ROOM PRESSURE 201.A.136 | 3 | REAL | 132 | 5 | Pa | 731 | 360 | 40 | RBHU/B201/RC/RC1xx/B201RC103.AM31.parquet | 2025-06-30T21:56:25+00:00 | B201 | RC | RC103 | AM31 |  | 201.A.136 | A.1 | B201RC103.AM31_BDE | 631910 | AI | 730- 00:00:00.000 | 00:06:00.000 | RC | BP201 | BP2011 | NF3 | 96.02 | Cat1 | Labore | 01 floor
B201RC103.AM51 | 19 | ROOM HUMIDITY 201.A.136 | 3 | REAL | 10 | 9 | %rH | 731 | 360 | 40 | RBHU/B201/RC/RC1xx/B201RC103.AM51.parquet | 2025-06-30T21:59:46+00:00 | B201 | RC | RC103 | AM51 |  | 201.A.136 | A.1 | B201RC103.AM51_BDE | 632166 | AI | 730- 00:00:00.000 | 00:06:00.000 | RC | BP201 | BP2011 | NF3 | 96.02 | Cat1 | Labore | 01 floor
B201RC103.AM61 | 19 | VOLUME VAV SUPPLY AIR 201.A.136 | 3 | REAL | 67 | 7 | m3/h | 731 | 360 | 40 | RBHU/B201/RC/RC1xx/B201RC103.AM61.parquet | 2025-06-30T21:59:46+00:00 | B201 | RC | RC103 | AM61 |  | 201.A.136 | A.1 | B201RC103.AM61_BDE | 632422 | AI | 730- 00:00:00.000 | 00:06:00.000 | RC | BP201 | BP2011 | NF3 | 96.02 | Cat1 | Labore | 01 floor
B201RC103.AM66 | 19 | VOLUME VAV RETURN AIR 201.A.136 | 3 | REAL | 67 | 7 | m3/h | 731 | 360 | 40 | RBHU/B201/RC/RC1xx/B201RC103.AM66.parquet | 2025-06-30T20:34:04+00:00 | B201 | RC | RC103 | AM66 |  | 201.A.136 | A.1 | B201RC103.AM66_BDE | 632678 | AI | 730- 00:00:00.000 | 00:06:00.000 | RC | BP201 | BP2011 | NF3 | 96.02 | Cat1 | Labore | 01 floor
B201RC103.RA61 | 22 | DDC AIR QUALITY OUTPUT | 3 | REAL | 124 | 1 | % | 731 | 120 | 39 | RBHU/B201/RC/RC1xx/B201RC103.RA61.parquet | 2025-06-30T06:15:17+00:00 | B201 | RC | RC103 | RA61 |  | 201.A.136 | A.1 | B201RC103.RA61_BDE | 611430 | AO | 730- 00:00:00.000 | 00:02:00.000 | RC | BP201 | BP2011 | NF3 | 96.02 | Cat1 | Labore | 01 floor
B201RC103.VP31 | 744 | SETPOINT ROOM PRESSURE | 3 | REAL | 132 | 5 | Pa | 731 | 360 | 41 | RBHU/B201/RC/RC1xx/B201RC103.VP31.parquet | 2025-06-30T06:15:17+00:00 | B201 | RC | RC103 | VP31 |  | 201.A.136 | A.1 | B201RC103.VP31_BDE | 1897318 | XX | 730- 00:00:00.000 | 00:06:00.000 | RC | BP201 | BP2011 | NF3 | 96.02 | Cat1 | Labore | 01 floor
B201RC103.VQ21 | 744 | SETPOINT AIR QUALITY | 3 | REAL | 103 | 49 | ppm | 731 | 360 | 41 | RBHU/B201/RC/RC1xx/B201RC103.VQ21.parquet | 2025-06-30T06:15:17+00:00 | B201 | RC | RC103 | VQ21 |  | 201.A.136 | A.1 | B201RC103.VQ21_BDE | 1897574 | XX | 730- 00:00:00.000 | 00:06:00.000 | RC | BP201 | BP2011 | NF3 | 96.02 | Cat1 | Labore | 01 floor
B201RC104.AC61 | 22 | VAV SUPPLY AIR 201.A.137 | 3 | REAL | 124 | 1 | % | 731 | 120 | 39 | RBHU/B201/RC/RC1xx/B201RC104.AC61.parquet | 2025-06-30T06:15:17+00:00 | B201 | RC | RC104 | AC61 |  | 201.A.137 | A.1 | B201RC104.AC61_BDE | 589670 | AO | 730- 00:00:00.000 | 00:02:00.000 | RC | BP201 | BP2011 | NF3 | 37.22 | Cat1 | Labore | 01 floor
B201RC104.AC66 | 22 | VAV RETURN AIR 201.A.137 | 3 | REAL | 124 | 1 | % | 731 | 120 | 39 | RBHU/B201/RC/RC1xx/B201RC104.AC66.parquet | 2025-06-30T06:15:17+00:00 | B201 | RC | RC104 | AC66 |  | 201.A.137 | A.1 | B201RC104.AC66_BDE | 589926 | AO | 730- 00:00:00.000 | 00:02:00.000 | RC | BP201 | BP2011 | NF3 | 37.22 | Cat1 | Labore | 01 floor
B201RC104.AM01 | 19 | ROOM TEMPERATURE 201.A.137 | 3 | REAL | 118 | 2 | °C | 731 | 360 | 40 | RBHU/B201/RC/RC1xx/B201RC104.AM01.parquet | 2025-06-30T21:57:55+00:00 | B201 | RC | RC104 | AM01 |  | 201.A.137 | A.1 | B201RC104.AM01_BDE | 632934 | AI | 730- 00:00:00.000 | 00:06:00.000 | RC | BP201 | BP2011 | NF3 | 37.22 | Cat1 | Labore | 01 floor
B201RC104.AM21 | 19 | CO2-CONCENTRATION 201.A.137 | 3 | REAL | 51 | 49 | ppm | 731 | 360 | 40 | RBHU/B201/RC/RC1xx/B201RC104.AM21.parquet | 2025-06-30T21:59:34+00:00 | B201 | RC | RC104 | AM21 |  | 201.A.137 | A.1 | B201RC104.AM21_BDE | 633190 | AI | 730- 00:00:00.000 | 00:06:00.000 | RC | BP201 | BP2011 | NF3 | 37.22 | Cat1 | Labore | 01 floor
B201RC104.AM31 | 19 | ROOM PRESSURE 201.A.137 | 3 | REAL | 132 | 5 | Pa | 731 | 360 | 40 | RBHU/B201/RC/RC1xx/B201RC104.AM31.parquet | 2025-06-30T21:59:08+00:00 | B201 | RC | RC104 | AM31 |  | 201.A.137 | A.1 | B201RC104.AM31_BDE | 633446 | AI | 730- 00:00:00.000 | 00:06:00.000 | RC | BP201 | BP2011 | NF3 | 37.22 | Cat1 | Labore | 01 floor
B201RC104.AM51 | 19 | ROOM HUMIDITY 201.A.137 | 3 | REAL | 10 | 9 | %rH | 731 | 360 | 40 | RBHU/B201/RC/RC1xx/B201RC104.AM51.parquet | 2025-06-30T21:57:16+00:00 | B201 | RC | RC104 | AM51 |  | 201.A.137 | A.1 | B201RC104.AM51_BDE | 633702 | AI | 730- 00:00:00.000 | 00:06:00.000 | RC | BP201 | BP2011 | NF3 | 37.22 | Cat1 | Labore | 01 floor
B201RC104.AM61 | 19 | VOLUME VAV SUPPLY AIR 201.A.137 | 3 | REAL | 67 | 7 | m3/h | 731 | 360 | 40 | RBHU/B201/RC/RC1xx/B201RC104.AM61.parquet | 2025-06-30T12:22:44+00:00 | B201 | RC | RC104 | AM61 |  | 201.A.137 | A.1 | B201RC104.AM61_BDE | 633958 | AI | 730- 00:00:00.000 | 00:06:00.000 | RC | BP201 | BP2011 | NF3 | 37.22 | Cat1 | Labore | 01 floor
B201RC104.AM66 | 19 | VOLUME VAV RETURN AIR 201.A.137 | 3 | REAL | 67 | 7 | m3/h | 731 | 360 | 40 | RBHU/B201/RC/RC1xx/B201RC104.AM66.parquet | 2025-06-30T21:38:43+00:00 | B201 | RC | RC104 | AM66 |  | 201.A.137 | A.1 | B201RC104.AM66_BDE | 634214 | AI | 730- 00:00:00.000 | 00:06:00.000 | RC | BP201 | BP2011 | NF3 | 37.22 | Cat1 | Labore | 01 floor
B201RC104.RA61 | 22 | DDC AIR QUALITY OUTPUT | 3 | REAL | 124 | 1 | % | 731 | 120 | 39 | RBHU/B201/RC/RC1xx/B201RC104.RA61.parquet | 2025-06-30T02:15:17+00:00 | B201 | RC | RC104 | RA61 |  | 201.A.137 | A.1 | B201RC104.RA61_BDE | 611686 | AO | 730- 00:00:00.000 | 00:02:00.000 | RC | BP201 | BP2011 | NF3 | 37.22 | Cat1 | Labore | 01 floor
B201RC104.VP31 | 744 | SETPOINT ROOM PRESSURE | 3 | REAL | 132 | 5 | Pa | 731 | 360 | 41 | RBHU/B201/RC/RC1xx/B201RC104.VP31.parquet | 2025-06-30T06:15:17+00:00 | B201 | RC | RC104 | VP31 |  | 201.A.137 | A.1 | B201RC104.VP31_BDE | 1897830 | XX | 730- 00:00:00.000 | 00:06:00.000 | RC | BP201 | BP2011 | NF3 | 37.22 | Cat1 | Labore | 01 floor
B201RC104.VQ21 | 744 | SETPOINT AIR QUALITY | 3 | REAL | 103 | 49 | ppm | 731 | 360 | 41 | RBHU/B201/RC/RC1xx/B201RC104.VQ21.parquet | 2025-06-30T06:15:17+00:00 | B201 | RC | RC104 | VQ21 |  | 201.A.137 | A.1 | B201RC104.VQ21_BDE | 1898086 | XX | 730- 00:00:00.000 | 00:06:00.000 | RC | BP201 | BP2011 | NF3 | 37.22 | Cat1 | Labore | 01 floor
B201RC105.AC61 | 22 | VAV SUPPLY AIR 201.A.138 | 3 | REAL | 124 | 1 | % | 731 | 120 | 39 | RBHU/B201/RC/RC1xx/B201RC105.AC61.parquet | 2025-06-30T06:15:17+00:00 | B201 | RC | RC105 | AC61 |  | 201.A.138 | A.1 | B201RC105.AC61_BDE | 590182 | AO | 730- 00:00:00.000 | 00:02:00.000 | RC | BP201 | BP2011 | NF3 | 33.76 | Cat1 | Labore | 01 floor
B201RC105.AM01 | 19 | ROOM TEMPERATURE 201.A.138 | 3 | REAL | 118 | 2 | °C | 731 | 360 | 40 | RBHU/B201/RC/RC1xx/B201RC105.AM01.parquet | 2025-06-30T21:58:44+00:00 | B201 | RC | RC105 | AM01 |  | 201.A.138 | A.1 | B201RC105.AM01_BDE | 634470 | AI | 730- 00:00:00.000 | 00:06:00.000 | RC | BP201 | BP2011 | NF3 | 33.76 | Cat1 | Labore | 01 floor
B201RC105.AM21 | 19 | CO2-CONCENTRATION 201.A.138 | 3 | REAL | 51 | 49 | ppm | 731 | 360 | 40 | RBHU/B201/RC/RC1xx/B201RC105.AM21.parquet | 2025-06-30T21:57:55+00:00 | B201 | RC | RC105 | AM21 |  | 201.A.138 | A.1 | B201RC105.AM21_BDE | 634726 | AI | 730- 00:00:00.000 | 00:06:00.000 | RC | BP201 | BP2011 | NF3 | 33.76 | Cat1 | Labore | 01 floor
B201RC105.AM51 | 19 | ROOM HUMIDITY 201.A.138 | 3 | REAL | 10 | 9 | %rH | 731 | 360 | 40 | RBHU/B201/RC/RC1xx/B201RC105.AM51.parquet | 2025-06-30T21:56:37+00:00 | B201 | RC | RC105 | AM51 |  | 201.A.138 | A.1 | B201RC105.AM51_BDE | 634982 | AI | 730- 00:00:00.000 | 00:06:00.000 | RC | BP201 | BP2011 | NF3 | 33.76 | Cat1 | Labore | 01 floor
B201RC105.AM61 | 19 | VOLUME VAV SUPPLY AIR 201.A.138 | 3 | REAL | 67 | 7 | m3/h | 731 | 360 | 40 | RBHU/B201/RC/RC1xx/B201RC105.AM61.parquet | 2025-06-30T10:50:32+00:00 | B201 | RC | RC105 | AM61 |  | 201.A.138 | A.1 | B201RC105.AM61_BDE | 635238 | AI | 730- 00:00:00.000 | 00:06:00.000 | RC | BP201 | BP2011 | NF3 | 33.76 | Cat1 | Labore | 01 floor
B201RC105.RA61 | 22 | DDC AIR QUALITY OUTPUT | 3 | REAL | 124 | 1 | % | 731 | 120 | 39 | RBHU/B201/RC/RC1xx/B201RC105.RA61.parquet | 2025-06-30T06:15:17+00:00 | B201 | RC | RC105 | RA61 |  | 201.A.138 | A.1 | B201RC105.RA61_BDE | 611942 | AO | 730- 00:00:00.000 | 00:02:00.000 | RC | BP201 | BP2011 | NF3 | 33.76 | Cat1 | Labore | 01 floor
B201RC105.VQ21 | 744 | SETPOINT AIR QUALITY | 3 | REAL | 103 | 49 | ppm | 731 | 360 | 41 | RBHU/B201/RC/RC1xx/B201RC105.VQ21.parquet | 2025-06-30T06:15:17+00:00 | B201 | RC | RC105 | VQ21 |  | 201.A.138 | A.1 | B201RC105.VQ21_BDE | 1898342 | XX | 730- 00:00:00.000 | 00:06:00.000 | RC | BP201 | BP2011 | NF3 | 33.76 | Cat1 | Labore | 01 floor
B201RC106.AC61 | 22 | VAV SUPPLY AIR 201.A.144a | 3 | REAL | 124 | 1 | % | 731 | 120 | 39 | RBHU/B201/RC/RC1xx/B201RC106.AC61.parquet | 2025-06-30T06:15:17+00:00 | B201 | RC | RC106 | AC61 |  | 201.A.144 | A.1 | B201RC106.AC61_BDE | 590438 | AO | 730- 00:00:00.000 | 00:02:00.000 | RC | BP201 | BP2011 | NF3 | 236.08 | Cat2 | Labore | 01 floor
B201RC106.AC66 | 22 | VAV RETURN AIR 201.A.144a | 3 | REAL | 124 | 1 | % | 731 | 120 | 39 | RBHU/B201/RC/RC1xx/B201RC106.AC66.parquet | 2025-06-30T06:15:17+00:00 | B201 | RC | RC106 | AC66 |  | 201.A.144 | A.1 | B201RC106.AC66_BDE | 590694 | AO | 730- 00:00:00.000 | 00:02:00.000 | RC | BP201 | BP2011 | NF3 | 236.08 | Cat2 | Labore | 01 floor
B201RC106.AM01 | 19 | ROOM TEMPERATURE 201.A.144a | 3 | REAL | 118 | 2 | °C | 731 | 360 | 40 | RBHU/B201/RC/RC1xx/B201RC106.AM01.parquet | 2025-06-30T21:58:31+00:00 | B201 | RC | RC106 | AM01 |  | 201.A.144 | A.1 | B201RC106.AM01_BDE | 635494 | AI | 730- 00:00:00.000 | 00:06:00.000 | RC | BP201 | BP2011 | NF3 | 236.08 | Cat2 | Labore | 01 floor
B201RC106.AM02 | 19 | ROOM TEMPERATURE 201.A.144a | 3 | REAL | 118 | 2 | °C | 731 | 360 | 40 | RBHU/B201/RC/RC1xx/B201RC106.AM02.parquet | 2025-06-30T21:56:50+00:00 | B201 | RC | RC106 | AM02 |  | 201.A.144 | A.1 | B201RC106.AM02_BDE | 635750 | AI | 730- 00:00:00.000 | 00:06:00.000 | RC | BP201 | BP2011 | NF3 | 236.08 | Cat2 | Labore | 01 floor
B201RC106.AM21 | 19 | CO2-CONCENTRATION 201.A.144a | 3 | REAL | 51 | 49 | ppm | 731 | 360 | 40 | RBHU/B201/RC/RC1xx/B201RC106.AM21.parquet | 2025-06-30T21:55:34+00:00 | B201 | RC | RC106 | AM21 |  | 201.A.144 | A.1 | B201RC106.AM21_BDE | 636006 | AI | 730- 00:00:00.000 | 00:06:00.000 | RC | BP201 | BP2011 | NF3 | 236.08 | Cat2 | Labore | 01 floor
B201RC106.AM22 | 19 | CO2-CONCENTRATION 201.A.144a | 3 | REAL | 51 | 49 | ppm | 731 | 360 | 40 | RBHU/B201/RC/RC1xx/B201RC106.AM22.parquet | 2025-06-30T21:55:47+00:00 | B201 | RC | RC106 | AM22 |  | 201.A.144 | A.1 | B201RC106.AM22_BDE | 636262 | AI | 730- 00:00:00.000 | 00:06:00.000 | RC | BP201 | BP2011 | NF3 | 236.08 | Cat2 | Labore | 01 floor
B201RC106.AM31 | 19 | ROOM PRESSURE 201.A.144a | 3 | REAL | 132 | 5 | Pa | 731 | 360 | 40 | RBHU/B201/RC/RC1xx/B201RC106.AM31.parquet | 2025-06-30T21:38:18+00:00 | B201 | RC | RC106 | AM31 |  | 201.A.144 | A.1 | B201RC106.AM31_BDE | 636518 | AI | 730- 00:00:00.000 | 00:06:00.000 | RC | BP201 | BP2011 | NF3 | 236.08 | Cat2 | Labore | 01 floor
B201RC106.AM51 | 19 | ROOM HUMIDITY 201.A.144a | 3 | REAL | 10 | 9 | %rH | 731 | 360 | 40 | RBHU/B201/RC/RC1xx/B201RC106.AM51.parquet | 2025-06-30T21:56:37+00:00 | B201 | RC | RC106 | AM51 |  | 201.A.144 | A.1 | B201RC106.AM51_BDE | 636774 | AI | 730- 00:00:00.000 | 00:06:00.000 | RC | BP201 | BP2011 | NF3 | 236.08 | Cat2 | Labore | 01 floor
B201RC106.AM52 | 19 | ROOM HUMIDITY 201.A.144a | 3 | REAL | 10 | 9 | %rH | 731 | 360 | 40 | RBHU/B201/RC/RC1xx/B201RC106.AM52.parquet | 2025-06-30T21:59:59+00:00 | B201 | RC | RC106 | AM52 |  | 201.A.144 | A.1 | B201RC106.AM52_BDE | 637030 | AI | 730- 00:00:00.000 | 00:06:00.000 | RC | BP201 | BP2011 | NF3 | 236.08 | Cat2 | Labore | 01 floor
B201RC106.AM61 | 19 | VOLUME VAV SUPPLY AIR 201.A.144a | 3 | REAL | 67 | 7 | m3/h | 731 | 360 | 40 | RBHU/B201/RC/RC1xx/B201RC106.AM61.parquet | 2025-06-30T21:54:56+00:00 | B201 | RC | RC106 | AM61 |  | 201.A.144 | A.1 | B201RC106.AM61_BDE | 637286 | AI | 730- 00:00:00.000 | 00:06:00.000 | RC | BP201 | BP2011 | NF3 | 236.08 | Cat2 | Labore | 01 floor
B201RC106.AM66 | 19 | VOLUME VAV RETURN AIR 201.A.144a | 3 | REAL | 67 | 7 | m3/h | 731 | 360 | 40 | RBHU/B201/RC/RC1xx/B201RC106.AM66.parquet | 2025-06-30T21:53:54+00:00 | B201 | RC | RC106 | AM66 |  | 201.A.144 | A.1 | B201RC106.AM66_BDE | 637542 | AI | 730- 00:00:00.000 | 00:06:00.000 | RC | BP201 | BP2011 | NF3 | 236.08 | Cat2 | Labore | 01 floor
B201RC106.RA61 | 22 | DDC AIR QUALITY OUTPUT | 3 | REAL | 124 | 1 | % | 731 | 120 | 39 | RBHU/B201/RC/RC1xx/B201RC106.RA61.parquet | 2025-06-30T18:45:18+00:00 | B201 | RC | RC106 | RA61 |  | 201.A.144 | A.1 | B201RC106.RA61_BDE | 612198 | AO | 730- 00:00:00.000 | 00:02:00.000 | RC | BP201 | BP2011 | NF3 | 236.08 | Cat2 | Labore | 01 floor
B201RC106.VP31 | 744 | SETPOINT ROOM PRESSURE | 3 | REAL | 132 | 5 | Pa | 731 | 360 | 41 | RBHU/B201/RC/RC1xx/B201RC106.VP31.parquet | 2025-06-30T06:15:17+00:00 | B201 | RC | RC106 | VP31 |  | 201.A.144 | A.1 | B201RC106.VP31_BDE | 1898598 | XX | 730- 00:00:00.000 | 00:06:00.000 | RC | BP201 | BP2011 | NF3 | 236.08 | Cat2 | Labore | 01 floor
B201RC106.VQ21 | 744 | SETPOINT AIR QUALITY | 3 | REAL | 103 | 49 | ppm | 731 | 360 | 41 | RBHU/B201/RC/RC1xx/B201RC106.VQ21.parquet | 2025-06-30T06:15:17+00:00 | B201 | RC | RC106 | VQ21 |  | 201.A.144 | A.1 | B201RC106.VQ21_BDE | 1898854 | XX | 730- 00:00:00.000 | 00:06:00.000 | RC | BP201 | BP2011 | NF3 | 236.08 | Cat2 | Labore | 01 floor
B201RC107.AC61 | 22 | VAV SUPPLY AIR 201.A.145a | 3 | REAL | 124 | 1 | % | 731 | 120 | 39 | RBHU/B201/RC/RC1xx/B201RC107.AC61.parquet | 2025-06-30T06:15:17+00:00 | B201 | RC | RC107 | AC61 |  | 201.A.145 | A.1 | B201RC107.AC61_BDE | 590950 | AO | 730- 00:00:00.000 | 00:02:00.000 | RC | BP201 | BP2011 | NF3 | 359.81 | Cat2 | Labore | 01 floor
B201RC107.AC66 | 22 | VAV RETURN AIR 201.A.145a | 3 | REAL | 124 | 1 | % | 731 | 120 | 39 | RBHU/B201/RC/RC1xx/B201RC107.AC66.parquet | 2025-06-30T06:15:17+00:00 | B201 | RC | RC107 | AC66 |  | 201.A.145 | A.1 | B201RC107.AC66_BDE | 591206 | AO | 730- 00:00:00.000 | 00:02:00.000 | RC | BP201 | BP2011 | NF3 | 359.81 | Cat2 | Labore | 01 floor
B201RC107.AM01 | 19 | ROOM TEMPERATURE 201.A.145a | 3 | REAL | 118 | 2 | °C | 731 | 360 | 40 | RBHU/B201/RC/RC1xx/B201RC107.AM01.parquet | 2025-06-30T21:54:19+00:00 | B201 | RC | RC107 | AM01 |  | 201.A.145 | A.1 | B201RC107.AM01_BDE | 637798 | AI | 730- 00:00:00.000 | 00:06:00.000 | RC | BP201 | BP2011 | NF3 | 359.81 | Cat2 | Labore | 01 floor
B201RC107.AM02 | 19 | ROOM TEMPERATURE 201.A.145a | 3 | REAL | 118 | 2 | °C | 731 | 360 | 40 | RBHU/B201/RC/RC1xx/B201RC107.AM02.parquet | 2025-06-30T21:59:21+00:00 | B201 | RC | RC107 | AM02 |  | 201.A.145 | A.1 | B201RC107.AM02_BDE | 638054 | AI | 730- 00:00:00.000 | 00:06:00.000 | RC | BP201 | BP2011 | NF3 | 359.81 | Cat2 | Labore | 01 floor
B201RC107.AM21 | 19 | CO2-CONCENTRATION 201.A.145a | 3 | REAL | 51 | 49 | ppm | 731 | 360 | 40 | RBHU/B201/RC/RC1xx/B201RC107.AM21.parquet | 2025-06-30T21:54:07+00:00 | B201 | RC | RC107 | AM21 |  | 201.A.145 | A.1 | B201RC107.AM21_BDE | 638310 | AI | 730- 00:00:00.000 | 00:06:00.000 | RC | BP201 | BP2011 | NF3 | 359.81 | Cat2 | Labore | 01 floor
B201RC107.AM22 | 19 | CO2-CONCENTRATION 201.A.145a | 3 | REAL | 51 | 49 | ppm | 731 | 360 | 40 | RBHU/B201/RC/RC1xx/B201RC107.AM22.parquet | 2025-06-30T21:59:08+00:00 | B201 | RC | RC107 | AM22 |  | 201.A.145 | A.1 | B201RC107.AM22_BDE | 638566 | AI | 730- 00:00:00.000 | 00:06:00.000 | RC | BP201 | BP2011 | NF3 | 359.81 | Cat2 | Labore | 01 floor
B201RC107.AM31 | 19 | ROOM PRESSURE 201.A.145a | 3 | REAL | 132 | 5 | Pa | 731 | 360 | 40 | RBHU/B201/RC/RC1xx/B201RC107.AM31.parquet | 2025-06-30T21:57:55+00:00 | B201 | RC | RC107 | AM31 |  | 201.A.145 | A.1 | B201RC107.AM31_BDE | 638822 | AI | 730- 00:00:00.000 | 00:06:00.000 | RC | BP201 | BP2011 | NF3 | 359.81 | Cat2 | Labore | 01 floor
B201RC107.AM51 | 19 | ROOM HUMIDITY 201.A.145a | 3 | REAL | 10 | 9 | %rH | 731 | 360 | 40 | RBHU/B201/RC/RC1xx/B201RC107.AM51.parquet | 2025-06-30T21:58:44+00:00 | B201 | RC | RC107 | AM51 |  | 201.A.145 | A.1 | B201RC107.AM51_BDE | 639078 | AI | 730- 00:00:00.000 | 00:06:00.000 | RC | BP201 | BP2011 | NF3 | 359.81 | Cat2 | Labore | 01 floor
B201RC107.AM52 | 19 | ROOM HUMIDITY 201.A.145a | 3 | REAL | 10 | 9 | %rH | 731 | 360 | 40 | RBHU/B201/RC/RC1xx/B201RC107.AM52.parquet | 2025-06-30T21:55:47+00:00 | B201 | RC | RC107 | AM52 |  | 201.A.145 | A.1 | B201RC107.AM52_BDE | 639334 | AI | 730- 00:00:00.000 | 00:06:00.000 | RC | BP201 | BP2011 | NF3 | 359.81 | Cat2 | Labore | 01 floor
B201RC107.AM61 | 19 | VOLUME VAV SUPPLY AIR 201.A.145a | 3 | REAL | 67 | 7 | m3/h | 731 | 360 | 40 | RBHU/B201/RC/RC1xx/B201RC107.AM61.parquet | 2025-06-30T21:56:12+00:00 | B201 | RC | RC107 | AM61 |  | 201.A.145 | A.1 | B201RC107.AM61_BDE | 639590 | AI | 730- 00:00:00.000 | 00:06:00.000 | RC | BP201 | BP2011 | NF3 | 359.81 | Cat2 | Labore | 01 floor
B201RC107.AM66 | 19 | VOLUME VAV RETURN AIR 201.A.145a | 3 | REAL | 67 | 7 | m3/h | 731 | 360 | 40 | RBHU/B201/RC/RC1xx/B201RC107.AM66.parquet | 2025-06-30T21:57:16+00:00 | B201 | RC | RC107 | AM66 |  | 201.A.145 | A.1 | B201RC107.AM66_BDE | 639846 | AI | 730- 00:00:00.000 | 00:06:00.000 | RC | BP201 | BP2011 | NF3 | 359.81 | Cat2 | Labore | 01 floor
B201RC107.RA61 | 22 | DDC AIR QUALITY OUTPUT | 3 | REAL | 124 | 1 | % | 731 | 120 | 39 | RBHU/B201/RC/RC1xx/B201RC107.RA61.parquet | 2025-06-30T06:15:17+00:00 | B201 | RC | RC107 | RA61 |  | 201.A.145 | A.1 | B201RC107.RA61_BDE | 612454 | AO | 730- 00:00:00.000 | 00:02:00.000 | RC | BP201 | BP2011 | NF3 | 359.81 | Cat2 | Labore | 01 floor
B201RC107.VP31 | 744 | SETPOINT ROOM PRESSURE | 3 | REAL | 132 | 5 | Pa | 731 | 360 | 41 | RBHU/B201/RC/RC1xx/B201RC107.VP31.parquet | 2025-06-30T06:15:17+00:00 | B201 | RC | RC107 | VP31 |  | 201.A.145 | A.1 | B201RC107.VP31_BDE | 1899110 | XX | 730- 00:00:00.000 | 00:06:00.000 | RC | BP201 | BP2011 | NF3 | 359.81 | Cat2 | Labore | 01 floor
B201RC107.VQ21 | 744 | SETPOINT AIR QUALITY | 3 | REAL | 103 | 49 | ppm | 731 | 360 | 41 | RBHU/B201/RC/RC1xx/B201RC107.VQ21.parquet | 2025-06-30T06:15:17+00:00 | B201 | RC | RC107 | VQ21 |  | 201.A.145 | A.1 | B201RC107.VQ21_BDE | 1899366 | XX | 730- 00:00:00.000 | 00:06:00.000 | RC | BP201 | BP2011 | NF3 | 359.81 | Cat2 | Labore | 01 floor
B201RC108.AC61 | 22 | VAV SUPPLY AIR 201.A.147 | 3 | REAL | 124 | 1 | % | 731 | 120 | 39 | RBHU/B201/RC/RC1xx/B201RC108.AC61.parquet | 2025-06-30T06:15:17+00:00 | B201 | RC | RC108 | AC61 |  | 201.A.147 | A.1 | B201RC108.AC61_BDE | 591462 | AO | 730- 00:00:00.000 | 00:02:00.000 | RC | BP201 | BP2011 | NF3 | 109.17 | Cat2 | Labore | 01 floor
B201RC108.AC66 | 22 | VAV RETURN AIR 201.A.147 | 3 | REAL | 124 | 1 | % | 731 | 120 | 39 | RBHU/B201/RC/RC1xx/B201RC108.AC66.parquet | 2025-06-30T06:15:17+00:00 | B201 | RC | RC108 | AC66 |  | 201.A.147 | A.1 | B201RC108.AC66_BDE | 591718 | AO | 730- 00:00:00.000 | 00:02:00.000 | RC | BP201 | BP2011 | NF3 | 109.17 | Cat2 | Labore | 01 floor
B201RC108.AM01 | 19 | ROOM TEMPERATURE 201.A.147 | 3 | REAL | 118 | 2 | °C | 731 | 360 | 40 | RBHU/B201/RC/RC1xx/B201RC108.AM01.parquet | 2025-06-30T21:59:21+00:00 | B201 | RC | RC108 | AM01 |  | 201.A.147 | A.1 | B201RC108.AM01_BDE | 640102 | AI | 730- 00:00:00.000 | 00:06:00.000 | RC | BP201 | BP2011 | NF3 | 109.17 | Cat2 | Labore | 01 floor
B201RC108.AM21 | 19 | CO2-CONCENTRATION 201.A.147 | 3 | REAL | 51 | 49 | ppm | 731 | 360 | 40 | RBHU/B201/RC/RC1xx/B201RC108.AM21.parquet | 2025-06-30T21:57:55+00:00 | B201 | RC | RC108 | AM21 |  | 201.A.147 | A.1 | B201RC108.AM21_BDE | 640358 | AI | 730- 00:00:00.000 | 00:06:00.000 | RC | BP201 | BP2011 | NF3 | 109.17 | Cat2 | Labore | 01 floor
B201RC108.AM51 | 19 | ROOM HUMIDITY 201.A.147 | 3 | REAL | 10 | 9 | %rH | 731 | 360 | 40 | RBHU/B201/RC/RC1xx/B201RC108.AM51.parquet | 2025-06-30T21:56:50+00:00 | B201 | RC | RC108 | AM51 |  | 201.A.147 | A.1 | B201RC108.AM51_BDE | 640614 | AI | 730- 00:00:00.000 | 00:06:00.000 | RC | BP201 | BP2011 | NF3 | 109.17 | Cat2 | Labore | 01 floor
B201RC108.AM61 | 19 | VOLUME VAV SUPPLY AIR 201.A.147 | 3 | REAL | 67 | 7 | m3/h | 731 | 360 | 40 | RBHU/B201/RC/RC1xx/B201RC108.AM61.parquet | 2025-06-30T21:59:21+00:00 | B201 | RC | RC108 | AM61 |  | 201.A.147 | A.1 | B201RC108.AM61_BDE | 640870 | AI | 730- 00:00:00.000 | 00:06:00.000 | RC | BP201 | BP2011 | NF3 | 109.17 | Cat2 | Labore | 01 floor
B201RC108.AM66 | 19 | VOLUME VAV RETURN AIR 201.A.147 | 3 | REAL | 67 | 7 | m3/h | 731 | 360 | 40 | RBHU/B201/RC/RC1xx/B201RC108.AM66.parquet | 2025-06-30T21:55:08+00:00 | B201 | RC | RC108 | AM66 |  | 201.A.147 | A.1 | B201RC108.AM66_BDE | 641126 | AI | 730- 00:00:00.000 | 00:06:00.000 | RC | BP201 | BP2011 | NF3 | 109.17 | Cat2 | Labore | 01 floor
B201RC108.RA61 | 22 | DDC AIR QUALITY OUTPUT | 3 | REAL | 124 | 1 | % | 731 | 120 | 39 | RBHU/B201/RC/RC1xx/B201RC108.RA61.parquet | 2025-06-30T06:15:17+00:00 | B201 | RC | RC108 | RA61 |  | 201.A.147 | A.1 | B201RC108.RA61_BDE | 612710 | AO | 730- 00:00:00.000 | 00:02:00.000 | RC | BP201 | BP2011 | NF3 | 109.17 | Cat2 | Labore | 01 floor
B201RC108.VP31 | 744 | SETPOINT ROOM PRESSURE | 3 | REAL | 132 | 5 | Pa | 731 | 360 | 41 | RBHU/B201/RC/RC1xx/B201RC108.VP31.parquet | 2025-06-30T06:15:17+00:00 | B201 | RC | RC108 | VP31 |  | 201.A.147 | A.1 | B201RC108.VP31_BDE | 1899622 | XX | 730- 00:00:00.000 | 00:06:00.000 | RC | BP201 | BP2011 | NF3 | 109.17 | Cat2 | Labore | 01 floor
B201RC108.VQ21 | 744 | SETPOINT AIR QUALITY | 3 | REAL | 103 | 49 | ppm | 731 | 360 | 41 | RBHU/B201/RC/RC1xx/B201RC108.VQ21.parquet | 2025-06-30T06:15:17+00:00 | B201 | RC | RC108 | VQ21 |  | 201.A.147 | A.1 | B201RC108.VQ21_BDE | 1899878 | XX | 730- 00:00:00.000 | 00:06:00.000 | RC | BP201 | BP2011 | NF3 | 109.17 | Cat2 | Labore | 01 floor
B201RC109.AC61 | 22 | VAV SUPPLY AIR 201.A.148 | 3 | REAL | 124 | 1 | % | 731 | 120 | 39 | RBHU/B201/RC/RC1xx/B201RC109.AC61.parquet | 2025-06-30T06:15:17+00:00 | B201 | RC | RC109 | AC61 |  | 201.A.148 | A.1 | B201RC109.AC61_BDE | 591974 | AO | 730- 00:00:00.000 | 00:02:00.000 | RC | BP201 | BP2011 | NF3 | 41.22 | Cat1 | Labore | 01 floor
B201RC109.AC66 | 22 | VAV RETURN AIR 201.A.148 | 3 | REAL | 124 | 1 | % | 731 | 120 | 39 | RBHU/B201/RC/RC1xx/B201RC109.AC66.parquet | 2025-06-30T06:15:17+00:00 | B201 | RC | RC109 | AC66 |  | 201.A.148 | A.1 | B201RC109.AC66_BDE | 592230 | AO | 730- 00:00:00.000 | 00:02:00.000 | RC | BP201 | BP2011 | NF3 | 41.22 | Cat1 | Labore | 01 floor
B201RC109.AM01 | 19 | ROOM TEMPERATURE 201.A.148 | 3 | REAL | 118 | 2 | °C | 731 | 360 | 40 | RBHU/B201/RC/RC1xx/B201RC109.AM01.parquet | 2025-06-30T21:57:29+00:00 | B201 | RC | RC109 | AM01 |  | 201.A.148 | A.1 | B201RC109.AM01_BDE | 641382 | AI | 730- 00:00:00.000 | 00:06:00.000 | RC | BP201 | BP2011 | NF3 | 41.22 | Cat1 | Labore | 01 floor
B201RC109.AM21 | 19 | CO2-CONCENTRATION 201.A.148 | 3 | REAL | 51 | 49 | ppm | 731 | 360 | 40 | RBHU/B201/RC/RC1xx/B201RC109.AM21.parquet | 2025-06-30T21:55:21+00:00 | B201 | RC | RC109 | AM21 |  | 201.A.148 | A.1 | B201RC109.AM21_BDE | 641638 | AI | 730- 00:00:00.000 | 00:06:00.000 | RC | BP201 | BP2011 | NF3 | 41.22 | Cat1 | Labore | 01 floor
B201RC109.AM51 | 19 | ROOM HUMIDITY 201.A.148 | 3 | REAL | 10 | 9 | %rH | 731 | 360 | 40 | RBHU/B201/RC/RC1xx/B201RC109.AM51.parquet | 2025-06-30T21:57:42+00:00 | B201 | RC | RC109 | AM51 |  | 201.A.148 | A.1 | B201RC109.AM51_BDE | 641894 | AI | 730- 00:00:00.000 | 00:06:00.000 | RC | BP201 | BP2011 | NF3 | 41.22 | Cat1 | Labore | 01 floor
B201RC109.AM61 | 19 | VOLUME VAV SUPPLY AIR 201.A.148 | 3 | REAL | 67 | 7 | m3/h | 731 | 360 | 40 | RBHU/B201/RC/RC1xx/B201RC109.AM61.parquet | 2025-06-30T21:26:08+00:00 | B201 | RC | RC109 | AM61 |  | 201.A.148 | A.1 | B201RC109.AM61_BDE | 642150 | AI | 730- 00:00:00.000 | 00:06:00.000 | RC | BP201 | BP2011 | NF3 | 41.22 | Cat1 | Labore | 01 floor
B201RC109.AM66 | 19 | VOLUME VAV RETURN AIR 201.A.148 | 3 | REAL | 67 | 7 | m3/h | 731 | 360 | 40 | RBHU/B201/RC/RC1xx/B201RC109.AM66.parquet | 2025-06-30T19:39:44+00:00 | B201 | RC | RC109 | AM66 |  | 201.A.148 | A.1 | B201RC109.AM66_BDE | 642406 | AI | 730- 00:00:00.000 | 00:06:00.000 | RC | BP201 | BP2011 | NF3 | 41.22 | Cat1 | Labore | 01 floor
B201RC109.RA61 | 22 | DDC AIR QUALITY OUTPUT | 3 | REAL | 124 | 1 | % | 731 | 120 | 39 | RBHU/B201/RC/RC1xx/B201RC109.RA61.parquet | 2025-06-30T05:45:17+00:00 | B201 | RC | RC109 | RA61 |  | 201.A.148 | A.1 | B201RC109.RA61_BDE | 612966 | AO | 730- 00:00:00.000 | 00:02:00.000 | RC | BP201 | BP2011 | NF3 | 41.22 | Cat1 | Labore | 01 floor
B201RC109.VQ21 | 744 | SETPOINT AIR QUALITY | 3 | REAL | 103 | 49 | ppm | 731 | 360 | 41 | RBHU/B201/RC/RC1xx/B201RC109.VQ21.parquet | 2025-06-30T06:15:17+00:00 | B201 | RC | RC109 | VQ21 |  | 201.A.148 | A.1 | B201RC109.VQ21_BDE | 1900134 | XX | 730- 00:00:00.000 | 00:06:00.000 | RC | BP201 | BP2011 | NF3 | 41.22 | Cat1 | Labore | 01 floor
B201RC110.AC61 | 22 | VAV SUPPLY AIR 201.A.145b | 3 | REAL | 124 | 1 | % | 731 | 120 | 39 | RBHU/B201/RC/RC1xx/B201RC110.AC61.parquet | 2025-06-30T06:15:17+00:00 | B201 | RC | RC110 | AC61 |  | 201.A.145 | A.1 | B201RC110.AC61_BDE | 592486 | AO | 730- 00:00:00.000 | 00:02:00.000 | RC | BP201 | BP2011 | NF3 | 359.81 | Cat2 | Labore | 01 floor
B201RC110.AM01 | 19 | ROOM TEMPERATURE 201.A.145b | 3 | REAL | 118 | 2 | °C | 731 | 360 | 40 | RBHU/B201/RC/RC1xx/B201RC110.AM01.parquet | 2025-06-30T21:56:25+00:00 | B201 | RC | RC110 | AM01 |  | 201.A.145 | A.1 | B201RC110.AM01_BDE | 642662 | AI | 730- 00:00:00.000 | 00:06:00.000 | RC | BP201 | BP2011 | NF3 | 359.81 | Cat2 | Labore | 01 floor
B201RC110.AM21 | 19 | CO2-CONCENTRATION 201.A.145b | 3 | REAL | 51 | 49 | ppm | 731 | 360 | 40 | RBHU/B201/RC/RC1xx/B201RC110.AM21.parquet | 2025-06-30T21:56:25+00:00 | B201 | RC | RC110 | AM21 |  | 201.A.145 | A.1 | B201RC110.AM21_BDE | 642918 | AI | 730- 00:00:00.000 | 00:06:00.000 | RC | BP201 | BP2011 | NF3 | 359.81 | Cat2 | Labore | 01 floor
B201RC110.AM31 | 19 | ROOM PRESSURE 201.A.145b | 3 | REAL | 132 | 5 | Pa | 731 | 360 | 40 | RBHU/B201/RC/RC1xx/B201RC110.AM31.parquet | 2025-06-30T21:58:56+00:00 | B201 | RC | RC110 | AM31 |  | 201.A.145 | A.1 | B201RC110.AM31_BDE | 643174 | AI | 730- 00:00:00.000 | 00:06:00.000 | RC | BP201 | BP2011 | NF3 | 359.81 | Cat2 | Labore | 01 floor
B201RC110.AM51 | 19 | ROOM HUMIDITY 201.A.145b | 3 | REAL | 10 | 9 | %rH | 731 | 360 | 40 | RBHU/B201/RC/RC1xx/B201RC110.AM51.parquet | 2025-06-30T21:58:56+00:00 | B201 | RC | RC110 | AM51 |  | 201.A.145 | A.1 | B201RC110.AM51_BDE | 643430 | AI | 730- 00:00:00.000 | 00:06:00.000 | RC | BP201 | BP2011 | NF3 | 359.81 | Cat2 | Labore | 01 floor
B201RC110.AM61 | 19 | VOLUME VAV SUPPLY AIR 201.A.145b | 3 | REAL | 67 | 7 | m3/h | 731 | 360 | 40 | RBHU/B201/RC/RC1xx/B201RC110.AM61.parquet | 2025-06-30T21:59:34+00:00 | B201 | RC | RC110 | AM61 |  | 201.A.145 | A.1 | B201RC110.AM61_BDE | 643686 | AI | 730- 00:00:00.000 | 00:06:00.000 | RC | BP201 | BP2011 | NF3 | 359.81 | Cat2 | Labore | 01 floor
B201RC110.RA61 | 22 | DDC AIR QUALITY OUTPUT | 3 | REAL | 124 | 1 | % | 731 | 120 | 39 | RBHU/B201/RC/RC1xx/B201RC110.RA61.parquet | 2025-06-30T11:53:54+00:00 | B201 | RC | RC110 | RA61 |  | 201.A.145 | A.1 | B201RC110.RA61_BDE | 613222 | AO | 730- 00:00:00.000 | 00:02:00.000 | RC | BP201 | BP2011 | NF3 | 359.81 | Cat2 | Labore | 01 floor
B201RC110.VQ21 | 744 | SETPOINT AIR QUALITY | 3 | REAL | 103 | 49 | ppm | 731 | 360 | 41 | RBHU/B201/RC/RC1xx/B201RC110.VQ21.parquet | 2025-06-30T06:15:17+00:00 | B201 | RC | RC110 | VQ21 |  | 201.A.145 | A.1 | B201RC110.VQ21_BDE | 1900390 | XX | 730- 00:00:00.000 | 00:06:00.000 | RC | BP201 | BP2011 | NF3 | 359.81 | Cat2 | Labore | 01 floor
B201RC114.AC61 | 22 | VAV SUPPLY AIR 201.A.127 | 3 | REAL | 124 | 1 | % | 731 | 120 | 39 | RBHU/B201/RC/RC1xx/B201RC114.AC61.parquet | 2025-06-30T06:15:17+00:00 | B201 | RC | RC114 | AC61 |  | 201.A.127 | A.1 | B201RC114.AC61_BDE | 592742 | AO | 730- 00:00:00.000 | 00:02:00.000 | RC | BP201 | BP2011 | NF3 | 41.3 | Cat1 | Labore | 01 floor
B201RC114.AC66 | 22 | VAV RETURN AIR 201.A.127 | 3 | REAL | 124 | 1 | % | 731 | 120 | 39 | RBHU/B201/RC/RC1xx/B201RC114.AC66.parquet | 2025-06-30T06:15:17+00:00 | B201 | RC | RC114 | AC66 |  | 201.A.127 | A.1 | B201RC114.AC66_BDE | 592998 | AO | 730- 00:00:00.000 | 00:02:00.000 | RC | BP201 | BP2011 | NF3 | 41.3 | Cat1 | Labore | 01 floor
B201RC114.AM01 | 19 | ROOM TEMPERATURE 201.A.127 | 3 | REAL | 118 | 2 | °C | 731 | 360 | 40 | RBHU/B201/RC/RC1xx/B201RC114.AM01.parquet | 2025-06-30T20:12:09+00:00 | B201 | RC | RC114 | AM01 |  | 201.A.127 | A.1 | B201RC114.AM01_BDE | 643942 | AI | 730- 00:00:00.000 | 00:06:00.000 | RC | BP201 | BP2011 | NF3 | 41.3 | Cat1 | Labore | 01 floor
B201RC114.AM21 | 19 | CO2-CONCENTRATION 201.A.127 | 3 | REAL | 51 | 49 | ppm | 731 | 360 | 40 | RBHU/B201/RC/RC1xx/B201RC114.AM21.parquet | 2025-06-30T21:57:03+00:00 | B201 | RC | RC114 | AM21 |  | 201.A.127 | A.1 | B201RC114.AM21_BDE | 644198 | AI | 730- 00:00:00.000 | 00:06:00.000 | RC | BP201 | BP2011 | NF3 | 41.3 | Cat1 | Labore | 01 floor
B201RC114.AM51 | 19 | ROOM HUMIDITY 201.A.127 | 3 | REAL | 10 | 9 | %rH | 731 | 360 | 40 | RBHU/B201/RC/RC1xx/B201RC114.AM51.parquet | 2025-06-30T21:57:03+00:00 | B201 | RC | RC114 | AM51 |  | 201.A.127 | A.1 | B201RC114.AM51_BDE | 644454 | AI | 730- 00:00:00.000 | 00:06:00.000 | RC | BP201 | BP2011 | NF3 | 41.3 | Cat1 | Labore | 01 floor
B201RC114.AM61 | 19 | VOLUME VAV SUPPLY AIR 201.A.127 | 3 | REAL | 67 | 7 | m3/h | 731 | 360 | 40 | RBHU/B201/RC/RC1xx/B201RC114.AM61.parquet | 2025-06-30T19:22:58+00:00 | B201 | RC | RC114 | AM61 |  | 201.A.127 | A.1 | B201RC114.AM61_BDE | 644710 | AI | 730- 00:00:00.000 | 00:06:00.000 | RC | BP201 | BP2011 | NF3 | 41.3 | Cat1 | Labore | 01 floor
B201RC114.AM66 | 19 | VOLUME VAV RETURN AIR 201.A.127 | 3 | REAL | 67 | 7 | m3/h | 731 | 360 | 40 | RBHU/B201/RC/RC1xx/B201RC114.AM66.parquet | 2025-06-30T19:51:47+00:00 | B201 | RC | RC114 | AM66 |  | 201.A.127 | A.1 | B201RC114.AM66_BDE | 644966 | AI | 730- 00:00:00.000 | 00:06:00.000 | RC | BP201 | BP2011 | NF3 | 41.3 | Cat1 | Labore | 01 floor
B201RC114.RA61 | 22 | DDC AIR QUALITY OUTPUT | 3 | REAL | 124 | 1 | % | 731 | 120 | 39 | RBHU/B201/RC/RC1xx/B201RC114.RA61.parquet | 2025-06-30T15:45:17+00:00 | B201 | RC | RC114 | RA61 |  | 201.A.127 | A.1 | B201RC114.RA61_BDE | 613478 | AO | 730- 00:00:00.000 | 00:02:00.000 | RC | BP201 | BP2011 | NF3 | 41.3 | Cat1 | Labore | 01 floor
B201RC114.VQ21 | 744 | SETPOINT AIR QUALITY | 3 | REAL | 103 | 49 | ppm | 731 | 360 | 41 | RBHU/B201/RC/RC1xx/B201RC114.VQ21.parquet | 2025-06-30T06:15:17+00:00 | B201 | RC | RC114 | VQ21 |  | 201.A.127 | A.1 | B201RC114.VQ21_BDE | 1900646 | XX | 730- 00:00:00.000 | 00:06:00.000 | RC | BP201 | BP2011 | NF3 | 41.3 | Cat1 | Labore | 01 floor
B201RC116.AC61 | 22 | VAV SUPPLY AIR 201.A.192 | 3 | REAL | 124 | 1 | % | 731 | 120 | 39 | RBHU/B201/RC/RC1xx/B201RC116.AC61.parquet | 2025-06-30T06:15:17+00:00 | B201 | RC | RC116 | AC61 |  | 201.A.192 | A.1 | B201RC116.AC61_BDE | 593254 | AO | 730- 00:00:00.000 | 00:02:00.000 | RC | BP201 | BP2011 | NF3 | 401.26 | Cat2 | Besprechung, Kopier, Archiv | 01 floor
B201RC116.AC66 | 22 | VAV RETURN AIR 201.A.192 | 3 | REAL | 124 | 1 | % | 731 | 120 | 39 | RBHU/B201/RC/RC1xx/B201RC116.AC66.parquet | 2025-06-30T06:15:17+00:00 | B201 | RC | RC116 | AC66 |  | 201.A.192 | A.1 | B201RC116.AC66_BDE | 593510 | AO | 730- 00:00:00.000 | 00:02:00.000 | RC | BP201 | BP2011 | NF3 | 401.26 | Cat2 | Besprechung, Kopier, Archiv | 01 floor
B201RC116.AM01 | 19 | ROOM TEMPERATURE 201.A.192 | 3 | REAL | 118 | 2 | °C | 731 | 360 | 40 | RBHU/B201/RC/RC1xx/B201RC116.AM01.parquet | 2025-06-30T21:58:44+00:00 | B201 | RC | RC116 | AM01 |  | 201.A.192 | A.1 | B201RC116.AM01_BDE | 645222 | AI | 730- 00:00:00.000 | 00:06:00.000 | RC | BP201 | BP2011 | NF3 | 401.26 | Cat2 | Besprechung, Kopier, Archiv | 01 floor
B201RC116.AM02 | 19 | ROOM TEMPERATURE 201.A.192 | 3 | REAL | 118 | 2 | °C | 731 | 360 | 40 | RBHU/B201/RC/RC1xx/B201RC116.AM02.parquet | 2025-06-30T21:49:30+00:00 | B201 | RC | RC116 | AM02 |  | 201.A.192 | A.1 | B201RC116.AM02_BDE | 645478 | AI | 730- 00:00:00.000 | 00:06:00.000 | RC | BP201 | BP2011 | NF3 | 401.26 | Cat2 | Besprechung, Kopier, Archiv | 01 floor
B201RC116.AM21 | 19 | CO2-CONCENTRATION 201.A.192 | 3 | REAL | 51 | 49 | ppm | 731 | 360 | 40 | RBHU/B201/RC/RC1xx/B201RC116.AM21.parquet | 2025-06-30T21:56:00+00:00 | B201 | RC | RC116 | AM21 |  | 201.A.192 | A.1 | B201RC116.AM21_BDE | 645734 | AI | 730- 00:00:00.000 | 00:06:00.000 | RC | BP201 | BP2011 | NF3 | 401.26 | Cat2 | Besprechung, Kopier, Archiv | 01 floor
B201RC116.AM21_0 | 19 | MAX CO2-CONCENTRATION | 3 | REAL | 51 | 49 | ppm | 731 | 360 | 40 | RBHU/B201/RC/RC1xx/B201RC116.AM21_0.parquet | 2025-06-30T21:51:23+00:00 | B201 | RC | RC116 | AM21_0 |  | 201.A.192 | A.1 | B201RC116.AM21_0_BDE | 645990 | AI | 730- 00:00:00.000 | 00:06:00.000 | RC | BP201 | BP2011 | NF3 | 401.26 | Cat2 | Besprechung, Kopier, Archiv | 01 floor
B201RC116.AM22 | 19 | CO2-CONCENTRATION 201.A.192 | 3 | REAL | 51 | 49 | ppm | 731 | 360 | 40 | RBHU/B201/RC/RC1xx/B201RC116.AM22.parquet | 2025-06-30T21:51:23+00:00 | B201 | RC | RC116 | AM22 |  | 201.A.192 | A.1 | B201RC116.AM22_BDE | 646246 | AI | 730- 00:00:00.000 | 00:06:00.000 | RC | BP201 | BP2011 | NF3 | 401.26 | Cat2 | Besprechung, Kopier, Archiv | 01 floor
B201RC116.AM31 | 19 | ROOM PRESSURE 201.A.192 | 3 | REAL | 132 | 5 | Pa | 731 | 360 | 40 | RBHU/B201/RC/RC1xx/B201RC116.AM31.parquet | 2025-06-30T21:56:00+00:00 | B201 | RC | RC116 | AM31 |  | 201.A.192 | A.1 | B201RC116.AM31_BDE | 646502 | AI | 730- 00:00:00.000 | 00:06:00.000 | RC | BP201 | BP2011 | NF3 | 401.26 | Cat2 | Besprechung, Kopier, Archiv | 01 floor
B201RC116.AM51 | 19 | ROOM HUMIDITY 201.A.192 | 3 | REAL | 10 | 9 | %rH | 731 | 360 | 40 | RBHU/B201/RC/RC1xx/B201RC116.AM51.parquet | 2025-06-30T21:54:32+00:00 | B201 | RC | RC116 | AM51 |  | 201.A.192 | A.1 | B201RC116.AM51_BDE | 646758 | AI | 730- 00:00:00.000 | 00:06:00.000 | RC | BP201 | BP2011 | NF3 | 401.26 | Cat2 | Besprechung, Kopier, Archiv | 01 floor
B201RC116.AM52 | 19 | ROOM HUMIDITY 201.A.192 | 3 | REAL | 10 | 9 | %rH | 731 | 360 | 40 | RBHU/B201/RC/RC1xx/B201RC116.AM52.parquet | 2025-06-30T21:58:56+00:00 | B201 | RC | RC116 | AM52 |  | 201.A.192 | A.1 | B201RC116.AM52_BDE | 647014 | AI | 730- 00:00:00.000 | 00:06:00.000 | RC | BP201 | BP2011 | NF3 | 401.26 | Cat2 | Besprechung, Kopier, Archiv | 01 floor
B201RC116.AM61 | 19 | VOLUME VAV SUPPLY AIR 201.A.192 | 3 | REAL | 67 | 7 | m3/h | 731 | 360 | 40 | RBHU/B201/RC/RC1xx/B201RC116.AM61.parquet | 2025-06-30T21:55:47+00:00 | B201 | RC | RC116 | AM61 |  | 201.A.192 | A.1 | B201RC116.AM61_BDE | 647270 | AI | 730- 00:00:00.000 | 00:06:00.000 | RC | BP201 | BP2011 | NF3 | 401.26 | Cat2 | Besprechung, Kopier, Archiv | 01 floor
B201RC116.AM66 | 19 | VOLUME VAV RETURN AIR 201.A.192 | 3 | REAL | 67 | 7 | m3/h | 731 | 360 | 40 | RBHU/B201/RC/RC1xx/B201RC116.AM66.parquet | 2025-06-30T21:54:32+00:00 | B201 | RC | RC116 | AM66 |  | 201.A.192 | A.1 | B201RC116.AM66_BDE | 647526 | AI | 730- 00:00:00.000 | 00:06:00.000 | RC | BP201 | BP2011 | NF3 | 401.26 | Cat2 | Besprechung, Kopier, Archiv | 01 floor
B201RC116.RA61 | 22 | DDC AIR QUALITY OUTPUT | 3 | REAL | 124 | 1 | % | 731 | 120 | 39 | RBHU/B201/RC/RC1xx/B201RC116.RA61.parquet | 2025-06-30T06:15:17+00:00 | B201 | RC | RC116 | RA61 |  | 201.A.192 | A.1 | B201RC116.RA61_BDE | 613734 | AO | 730- 00:00:00.000 | 00:02:00.000 | RC | BP201 | BP2011 | NF3 | 401.26 | Cat2 | Besprechung, Kopier, Archiv | 01 floor
B201RC116.VP31 | 744 | SETPOINT ROOM PRESSURE | 3 | REAL | 132 | 5 | Pa | 731 | 360 | 41 | RBHU/B201/RC/RC1xx/B201RC116.VP31.parquet | 2025-06-30T06:15:17+00:00 | B201 | RC | RC116 | VP31 |  | 201.A.192 | A.1 | B201RC116.VP31_BDE | 1900902 | XX | 730- 00:00:00.000 | 00:06:00.000 | RC | BP201 | BP2011 | NF3 | 401.26 | Cat2 | Besprechung, Kopier, Archiv | 01 floor
B201RC116.VQ21 | 744 | SETPOINT AIR QUALITY | 3 | REAL | 103 | 49 | ppm | 731 | 360 | 41 | RBHU/B201/RC/RC1xx/B201RC116.VQ21.parquet | 2025-06-30T06:15:17+00:00 | B201 | RC | RC116 | VQ21 |  | 201.A.192 | A.1 | B201RC116.VQ21_BDE | 1901158 | XX | 730- 00:00:00.000 | 00:06:00.000 | RC | BP201 | BP2011 | NF3 | 401.26 | Cat2 | Besprechung, Kopier, Archiv | 01 floor
B201RC116.VQ21_0 | 744 | SENSOR SELECTION AIR QUALITY | 3 | REAL | 305 | 40 | dec | 731 | 360 | 41 | RBHU/B201/RC/RC1xx/B201RC116.VQ21_0.parquet | 2025-06-30T06:15:17+00:00 | B201 | RC | RC116 | VQ21_0 |  | 201.A.192 | A.1 | B201RC116.VQ21_0_BDE | 1901414 | XX | 730- 00:00:00.000 | 00:06:00.000 | RC | BP201 | BP2011 | NF3 | 401.26 | Cat2 | Besprechung, Kopier, Archiv | 01 floor
B201RC117.AC61 | 22 | VAV SUPPLY AIR 201.A.186 | 3 | REAL | 124 | 1 | % | 731 | 120 | 39 | RBHU/B201/RC/RC1xx/B201RC117.AC61.parquet | 2025-06-30T06:15:17+00:00 | B201 | RC | RC117 | AC61 |  | 201.A.186 | A.1 | B201RC117.AC61_BDE | 593766 | AO | 730- 00:00:00.000 | 00:02:00.000 | RC | BP201 | BP2011 | TF | 157.85 |  | Besprechung, Kopier, Archiv | 01 floor
B201RC117.AC66 | 22 | VAV RETURN AIR 201.A.186 | 3 | REAL | 124 | 1 | % | 731 | 120 | 39 | RBHU/B201/RC/RC1xx/B201RC117.AC66.parquet | 2025-06-30T06:15:17+00:00 | B201 | RC | RC117 | AC66 |  | 201.A.186 | A.1 | B201RC117.AC66_BDE | 594022 | AO | 730- 00:00:00.000 | 00:02:00.000 | RC | BP201 | BP2011 | TF | 157.85 |  | Besprechung, Kopier, Archiv | 01 floor
B201RC117.AM01 | 19 | ROOM TEMPERATURE 201.A.186 | 3 | REAL | 118 | 2 | °C | 731 | 360 | 40 | RBHU/B201/RC/RC1xx/B201RC117.AM01.parquet | 2025-06-30T21:46:33+00:00 | B201 | RC | RC117 | AM01 |  | 201.A.186 | A.1 | B201RC117.AM01_BDE | 647782 | AI | 730- 00:00:00.000 | 00:06:00.000 | RC | BP201 | BP2011 | TF | 157.85 |  | Besprechung, Kopier, Archiv | 01 floor
B201RC117.AM02 | 19 | ROOM TEMPERATURE 201.A.186 | 3 | REAL | 118 | 2 | °C | 731 | 360 | 40 | RBHU/B201/RC/RC1xx/B201RC117.AM02.parquet | 2025-06-30T21:43:48+00:00 | B201 | RC | RC117 | AM02 |  | 201.A.186 | A.1 | B201RC117.AM02_BDE | 648038 | AI | 730- 00:00:00.000 | 00:06:00.000 | RC | BP201 | BP2011 | TF | 157.85 |  | Besprechung, Kopier, Archiv | 01 floor
B201RC117.AM21 | 19 | CO2-CONCENTRATION 201.A.186 | 3 | REAL | 51 | 49 | ppm | 731 | 360 | 40 | RBHU/B201/RC/RC1xx/B201RC117.AM21.parquet | 2025-06-30T21:56:25+00:00 | B201 | RC | RC117 | AM21 |  | 201.A.186 | A.1 | B201RC117.AM21_BDE | 648294 | AI | 730- 00:00:00.000 | 00:06:00.000 | RC | BP201 | BP2011 | TF | 157.85 |  | Besprechung, Kopier, Archiv | 01 floor
B201RC117.AM21_0 | 19 | MAX CO2-CONCENTRATION | 3 | REAL | 51 | 49 | ppm | 731 | 360 | 40 | RBHU/B201/RC/RC1xx/B201RC117.AM21_0.parquet | 2025-06-30T21:57:29+00:00 | B201 | RC | RC117 | AM21_0 |  | 201.A.186 | A.1 | B201RC117.AM21_0_BDE | 648550 | AI | 730- 00:00:00.000 | 00:06:00.000 | RC | BP201 | BP2011 | TF | 157.85 |  | Besprechung, Kopier, Archiv | 01 floor
B201RC117.AM22 | 19 | CO2-CONCENTRATION 201.A.186 | 3 | REAL | 51 | 49 | ppm | 731 | 360 | 40 | RBHU/B201/RC/RC1xx/B201RC117.AM22.parquet | 2025-06-30T21:57:29+00:00 | B201 | RC | RC117 | AM22 |  | 201.A.186 | A.1 | B201RC117.AM22_BDE | 648806 | AI | 730- 00:00:00.000 | 00:06:00.000 | RC | BP201 | BP2011 | TF | 157.85 |  | Besprechung, Kopier, Archiv | 01 floor
B201RC117.AM31 | 19 | ROOM PRESSURE 201.A.186 | 3 | REAL | 132 | 5 | Pa | 731 | 360 | 40 | RBHU/B201/RC/RC1xx/B201RC117.AM31.parquet | 2025-06-30T21:54:44+00:00 | B201 | RC | RC117 | AM31 |  | 201.A.186 | A.1 | B201RC117.AM31_BDE | 649062 | AI | 730- 00:00:00.000 | 00:06:00.000 | RC | BP201 | BP2011 | TF | 157.85 |  | Besprechung, Kopier, Archiv | 01 floor
B201RC117.AM51 | 19 | ROOM HUMIDITY 201.A.186 | 3 | REAL | 10 | 9 | %rH | 731 | 360 | 40 | RBHU/B201/RC/RC1xx/B201RC117.AM51.parquet | 2025-06-30T21:54:07+00:00 | B201 | RC | RC117 | AM51 |  | 201.A.186 | A.1 | B201RC117.AM51_BDE | 649318 | AI | 730- 00:00:00.000 | 00:06:00.000 | RC | BP201 | BP2011 | TF | 157.85 |  | Besprechung, Kopier, Archiv | 01 floor
B201RC117.AM52 | 19 | ROOM HUMIDITY 201.A.186 | 3 | REAL | 10 | 9 | %rH | 731 | 360 | 40 | RBHU/B201/RC/RC1xx/B201RC117.AM52.parquet | 2025-06-30T21:55:47+00:00 | B201 | RC | RC117 | AM52 |  | 201.A.186 | A.1 | B201RC117.AM52_BDE | 649574 | AI | 730- 00:00:00.000 | 00:06:00.000 | RC | BP201 | BP2011 | TF | 157.85 |  | Besprechung, Kopier, Archiv | 01 floor
B201RC117.AM61 | 19 | VOLUME VAV SUPPLY AIR 201.A.186 | 3 | REAL | 67 | 7 | m3/h | 731 | 360 | 40 | RBHU/B201/RC/RC1xx/B201RC117.AM61.parquet | 2025-06-30T21:53:42+00:00 | B201 | RC | RC117 | AM61 |  | 201.A.186 | A.1 | B201RC117.AM61_BDE | 649830 | AI | 730- 00:00:00.000 | 00:06:00.000 | RC | BP201 | BP2011 | TF | 157.85 |  | Besprechung, Kopier, Archiv | 01 floor
B201RC117.AM66 | 19 | VOLUME VAV RETURN AIR 201.A.186 | 3 | REAL | 67 | 7 | m3/h | 731 | 360 | 40 | RBHU/B201/RC/RC1xx/B201RC117.AM66.parquet | 2025-06-30T21:56:50+00:00 | B201 | RC | RC117 | AM66 |  | 201.A.186 | A.1 | B201RC117.AM66_BDE | 650086 | AI | 730- 00:00:00.000 | 00:06:00.000 | RC | BP201 | BP2011 | TF | 157.85 |  | Besprechung, Kopier, Archiv | 01 floor
B201RC117.RA61 | 22 | DDC AIR QUALITY OUTPUT | 3 | REAL | 124 | 1 | % | 731 | 120 | 39 | RBHU/B201/RC/RC1xx/B201RC117.RA61.parquet | 2025-06-30T06:15:17+00:00 | B201 | RC | RC117 | RA61 |  | 201.A.186 | A.1 | B201RC117.RA61_BDE | 613990 | AO | 730- 00:00:00.000 | 00:02:00.000 | RC | BP201 | BP2011 | TF | 157.85 |  | Besprechung, Kopier, Archiv | 01 floor
B201RC117.VP31 | 744 | SETPOINT ROOM PRESSURE | 3 | REAL | 132 | 5 | Pa | 731 | 360 | 41 | RBHU/B201/RC/RC1xx/B201RC117.VP31.parquet | 2025-06-30T06:15:17+00:00 | B201 | RC | RC117 | VP31 |  | 201.A.186 | A.1 | B201RC117.VP31_BDE | 1901670 | XX | 730- 00:00:00.000 | 00:06:00.000 | RC | BP201 | BP2011 | TF | 157.85 |  | Besprechung, Kopier, Archiv | 01 floor
B201RC117.VQ21 | 744 | SETPOINT AIR QUALITY | 3 | REAL | 103 | 49 | ppm | 731 | 360 | 41 | RBHU/B201/RC/RC1xx/B201RC117.VQ21.parquet | 2025-06-30T06:15:17+00:00 | B201 | RC | RC117 | VQ21 |  | 201.A.186 | A.1 | B201RC117.VQ21_BDE | 1901926 | XX | 730- 00:00:00.000 | 00:06:00.000 | RC | BP201 | BP2011 | TF | 157.85 |  | Besprechung, Kopier, Archiv | 01 floor
B201RC117.VQ21_0 | 744 | SENSOR SELECTION AIR QUALITY | 3 | REAL | 305 | 40 | dec | 731 | 360 | 41 | RBHU/B201/RC/RC1xx/B201RC117.VQ21_0.parquet | 2025-06-30T06:15:17+00:00 | B201 | RC | RC117 | VQ21_0 |  | 201.A.186 | A.1 | B201RC117.VQ21_0_BDE | 1902182 | XX | 730- 00:00:00.000 | 00:06:00.000 | RC | BP201 | BP2011 | TF | 157.85 |  | Besprechung, Kopier, Archiv | 01 floor
B201RC130.AM31 | 19 | SUPPLY-AIR PRESSURE AH131 | 3 | REAL | 16 | 5 | Pa | 731 | 360 | 40 | RBHU/B201/RC/RC1xx/B201RC130.AM31.parquet | 2025-06-30T20:03:33+00:00 | B201 | RC | RC130 | AM31 |  |  |  | B201RC130.AM31_BDE | 650342 | AI | 730- 00:00:00.000 | 00:06:00.000 | RC
B201RC130.AM32 | 19 | RETURN-AIR PRESSURE AH131 | 3 | REAL | 16 | 5 | Pa | 731 | 360 | 40 | RBHU/B201/RC/RC1xx/B201RC130.AM32.parquet | 2025-06-30T06:15:17+00:00 | B201 | RC | RC130 | AM32 |  |  |  | B201RC130.AM32_BDE | 650598 | AI | 730- 00:00:00.000 | 00:06:00.000 | RC
B201RC131.AC41 | 22 | SPEED FAN UFC 201.B.135a Z.1 | 3 | REAL | 124 | 1 | % | 731 | 120 | 39 | RBHU/B201/RC/RC1xx/B201RC131.AC41.parquet | 2025-06-30T19:06:07+00:00 | B201 | RC | RC131 | AC41 | Z.1 | 201.B.135 | B.1 | B201RC131.AC41_BDE | 594278 | AO | 730- 00:00:00.000 | 00:02:00.000 | RC | BP201 | BP2011 | VF | 356.26 |  | Foyer, Korridor, Treppe | 01 floor
B201RC131.AC61 | 22 | VAV SUPPLY AIR 201.B.135a Z.1 | 3 | REAL | 124 | 1 | % | 731 | 120 | 39 | RBHU/B201/RC/RC1xx/B201RC131.AC61.parquet | 2025-06-30T06:45:17+00:00 | B201 | RC | RC131 | AC61 | Z.1 | 201.B.135 | B.1 | B201RC131.AC61_BDE | 594534 | AO | 730- 00:00:00.000 | 00:02:00.000 | RC | BP201 | BP2011 | VF | 356.26 |  | Foyer, Korridor, Treppe | 01 floor
B201RC131.AM01 | 19 | ROOM TEMPERATURE 201.B.135a Z.1 | 3 | REAL | 118 | 2 | °C | 731 | 360 | 40 | RBHU/B201/RC/RC1xx/B201RC131.AM01.parquet | 2025-06-30T21:35:31+00:00 | B201 | RC | RC131 | AM01 | Z.1 | 201.B.135 | B.1 | B201RC131.AM01_BDE | 650854 | AI | 730- 00:00:00.000 | 00:06:00.000 | RC | BP201 | BP2011 | VF | 356.26 |  | Foyer, Korridor, Treppe | 01 floor
B201RC131.AM01_0 | 19 | SELECTED ROOM TEMPERATURE 201.B.032a Z.1 | 3 | REAL | 118 | 2 | °C | 731 | 360 | 40 | RBHU/B201/RC/RC1xx/B201RC131.AM01_0.parquet | 2025-06-30T21:35:31+00:00 | B201 | RC | RC131 | AM01_0 | Z.1 | 201.B.032 | B.0 | B201RC131.AM01_0_BDE | 651110 | AI | 730- 00:00:00.000 | 00:06:00.000 | RC | BP201 | BP2010 | VF | 825.64 |  | Foyer, Korridor, Treppe | 00 floor
B201RC131.AM21 | 19 | CO2-CONCENTRATION 201.B.135a Z.1 | 3 | REAL | 51 | 49 | ppm | 731 | 360 | 40 | RBHU/B201/RC/RC1xx/B201RC131.AM21.parquet | 2025-06-30T21:54:54+00:00 | B201 | RC | RC131 | AM21 | Z.1 | 201.B.135 | B.1 | B201RC131.AM21_BDE | 651366 | AI | 730- 00:00:00.000 | 00:06:00.000 | RC | BP201 | BP2011 | VF | 356.26 |  | Foyer, Korridor, Treppe | 01 floor
B201RC131.AM21_0 | 19 | SELECTED CO2-CONCENTRATION 201.B.135a | 3 | REAL | 51 | 49 | ppm | 731 | 360 | 40 | RBHU/B201/RC/RC1xx/B201RC131.AM21_0.parquet | 2025-06-30T21:58:37+00:00 | B201 | RC | RC131 | AM21_0 |  | 201.B.135 | B.1 | B201RC131.AM21_0_BDE | 651622 | AI | 730- 00:00:00.000 | 00:06:00.000 | RC | BP201 | BP2011 | VF | 356.26 |  | Foyer, Korridor, Treppe | 01 floor
B201RC131.AM61 | 19 | VOLUME VAV SUPPLY AIR 201.B.135a Z.1 | 3 | REAL | 67 | 7 | m3/h | 731 | 360 | 40 | RBHU/B201/RC/RC1xx/B201RC131.AM61.parquet | 2025-06-30T20:30:49+00:00 | B201 | RC | RC131 | AM61 | Z.1 | 201.B.135 | B.1 | B201RC131.AM61_BDE | 651878 | AI | 730- 00:00:00.000 | 00:06:00.000 | RC | BP201 | BP2011 | VF | 356.26 |  | Foyer, Korridor, Treppe | 01 floor
B201RC131.DC21 | 143 | COOLER VALVE UFC 201.B.135a Z.1 | 2 | INTEGER | 217 | 0 | ml/h | 731 | 360 | 42 | RBHU/B201/RC/RC1xx/B201RC131.DC21.parquet | 2025-06-30T06:15:17+00:00 | B201 | RC | RC131 | DC21 | Z.1 | 201.B.135 | B.1 | B201RC131.DC21_BDE | 2292838 | DO | 730- 00:00:00.000 | 00:06:00.000 | RC | BP201 | BP2011 | VF | 356.26 |  | Foyer, Korridor, Treppe | 01 floor
B201RC131.RA21 | 22 | DDC TEMPERATURE COOLING OUTPUT | 3 | REAL | 124 | 1 | % | 731 | 120 | 39 | RBHU/B201/RC/RC1xx/B201RC131.RA21.parquet | 2025-06-30T19:06:07+00:00 | B201 | RC | RC131 | RA21 |  |  |  | B201RC131.RA21_BDE | 614246 | AO | 730- 00:00:00.000 | 00:02:00.000 | RC
B201RC131.RA31 | 22 | DDC TEMPERATURE HEATING OUTPUT | 3 | REAL | 124 | 1 | % | 731 | 120 | 39 | RBHU/B201/RC/RC1xx/B201RC131.RA31.parquet | 2025-06-30T06:15:17+00:00 | B201 | RC | RC131 | RA31 |  |  |  | B201RC131.RA31_BDE | 614502 | AO | 730- 00:00:00.000 | 00:02:00.000 | RC
B201RC131.RA61 | 22 | DDC AIR QUALITY OUTPUT | 3 | REAL | 124 | 1 | % | 731 | 120 | 39 | RBHU/B201/RC/RC1xx/B201RC131.RA61.parquet | 2025-06-30T06:15:17+00:00 | B201 | RC | RC131 | RA61 |  |  |  | B201RC131.RA61_BDE | 614758 | AO | 730- 00:00:00.000 | 00:02:00.000 | RC
B201RC131.RA61_0 | 22 | DDC VAV COOLING OUTPUT | 3 | REAL | 124 | 1 | % | 731 | 120 | 39 | RBHU/B201/RC/RC1xx/B201RC131.RA61_0.parquet | 2025-06-30T18:50:16+00:00 | B201 | RC | RC131 | RA61_0 |  |  |  | B201RC131.RA61_0_BDE | 615014 | AO | 730- 00:00:00.000 | 00:02:00.000 | RC
B201RC131.RA61_1 | 22 | DDC VAV HEATING OUTPUT | 3 | REAL | 124 | 1 | % | 731 | 120 | 39 | RBHU/B201/RC/RC1xx/B201RC131.RA61_1.parquet | 2025-06-30T06:15:17+00:00 | B201 | RC | RC131 | RA61_1 |  |  |  | B201RC131.RA61_1_BDE | 615270 | AO | 730- 00:00:00.000 | 00:02:00.000 | RC
B201RC131.VQ21 | 744 | SETPOINT AIR QUALITY | 3 | REAL | 51 | 49 | ppm | 731 | 360 | 41 | RBHU/B201/RC/RC1xx/B201RC131.VQ21.parquet | 2025-06-30T06:15:17+00:00 | B201 | RC | RC131 | VQ21 |  |  |  | B201RC131.VQ21_BDE | 1902438 | XX | 730- 00:00:00.000 | 00:06:00.000 | RC
B201RC131.VQ21_0 | 744 | SENSOR SELECTION AIR QUALITY. | 3 | REAL | 42 | 0 | ml/h | 731 | 360 | 41 | RBHU/B201/RC/RC1xx/B201RC131.VQ21_0.parquet | 2025-06-30T06:15:17+00:00 | B201 | RC | RC131 | VQ21_0 |  |  |  | B201RC131.VQ21_0_BDE | 1902694 | XX | 730- 00:00:00.000 | 00:06:00.000 | RC
B201RC131.VT01 | 744 | SETPOINT ROOM TEMPERATURE Z1 | 3 | REAL | 118 | 2 | °C | 731 | 300 | 41 | RBHU/B201/RC/RC1xx/B201RC131.VT01.parquet | 2025-06-30T06:15:17+00:00 | B201 | RC | RC131 | VT01 | Z.1 |  |  | B201RC131.VT01_BDE | 1902950 | XX | 730- 00:00:00.000 | 00:05:00.000 | RC
B201RC131.VT01_0 | 744 | SENSOR SELECTION ROOM TEMPERATURE. | 3 | REAL | 42 | 0 | ml/h | 731 | 300 | 41 | RBHU/B201/RC/RC1xx/B201RC131.VT01_0.parquet | 2025-06-30T06:15:17+00:00 | B201 | RC | RC131 | VT01_0 |  |  |  | B201RC131.VT01_0_BDE | 1903206 | XX | 730- 00:00:00.000 | 00:05:00.000 | RC
B201RC131.VT01_1 | 744 | SETPOINT DEADBAND TEMPERATURE Z1 | 3 | REAL | 15 | 12 | K | 731 | 300 | 41 | RBHU/B201/RC/RC1xx/B201RC131.VT01_1.parquet | 2025-06-30T06:15:17+00:00 | B201 | RC | RC131 | VT01_1 | Z.1 |  |  | B201RC131.VT01_1_BDE | 1903462 | XX | 730- 00:00:00.000 | 00:05:00.000 | RC
B201RC132.AC41 | 22 | SPEED FAN UFC 201.B.135a Z.2 | 3 | REAL | 124 | 1 | % | 731 | 120 | 39 | RBHU/B201/RC/RC1xx/B201RC132.AC41.parquet | 2025-06-30T06:15:17+00:00 | B201 | RC | RC132 | AC41 | Z.2 | 201.B.135 | B.1 | B201RC132.AC41_BDE | 594790 | AO | 730- 00:00:00.000 | 00:02:00.000 | RC | BP201 | BP2011 | VF | 356.26 |  | Foyer, Korridor, Treppe | 01 floor
B201RC132.AM01 | 19 | ROOM TEMPERATURE 201.B.135a Z.2 | 3 | REAL | 118 | 2 | °C | 731 | 360 | 40 | RBHU/B201/RC/RC1xx/B201RC132.AM01.parquet | 2025-06-30T21:58:50+00:00 | B201 | RC | RC132 | AM01 | Z.2 | 201.B.135 | B.1 | B201RC132.AM01_BDE | 652134 | AI | 730- 00:00:00.000 | 00:06:00.000 | RC | BP201 | BP2011 | VF | 356.26 |  | Foyer, Korridor, Treppe | 01 floor
B201RC132.AM21 | 19 | CO2-CONCENTRATION 201.B.135a Z.2 | 3 | REAL | 51 | 49 | ppm | 731 | 360 | 40 | RBHU/B201/RC/RC1xx/B201RC132.AM21.parquet | 2025-06-30T21:58:37+00:00 | B201 | RC | RC132 | AM21 | Z.2 | 201.B.135 | B.1 | B201RC132.AM21_BDE | 652390 | AI | 730- 00:00:00.000 | 00:06:00.000 | RC | BP201 | BP2011 | VF | 356.26 |  | Foyer, Korridor, Treppe | 01 floor
B201RC132.DC21 | 143 | COOLER VALVE UFC 201.B.135a Z.2 | 2 | INTEGER | 217 | 0 | ml/h | 731 | 360 | 42 | RBHU/B201/RC/RC1xx/B201RC132.DC21.parquet | 2025-06-30T06:15:17+00:00 | B201 | RC | RC132 | DC21 | Z.2 | 201.B.135 | B.1 | B201RC132.DC21_BDE | 2293094 | DO | 730- 00:00:00.000 | 00:06:00.000 | RC | BP201 | BP2011 | VF | 356.26 |  | Foyer, Korridor, Treppe | 01 floor
B201RC132.RA61_1 | 22 | DDC VAV HEATING OUTPUT | 3 | REAL | 124 | 1 | % | 731 | 120 | 39 | RBHU/B201/RC/RC1xx/B201RC132.RA61_1.parquet | 2025-06-30T06:15:17+00:00 | B201 | RC | RC132 | RA61_1 |  | 201.B.135 | B.1 | B201RC132.RA61_1_BDE | 615526 | AO | 730- 00:00:00.000 | 00:02:00.000 | RC | BP201 | BP2011 | VF | 356.26 |  | Foyer, Korridor, Treppe | 01 floor
B201RC132.RA61_2 | 22 | DDC VAV HEATING OUTPUT | 3 | REAL | 124 | 1 | % | 731 | 120 | 39 | RBHU/B201/RC/RC1xx/B201RC132.RA61_2.parquet | 2025-06-30T06:15:17+00:00 | B201 | RC | RC132 | RA61_2 |  | 201.B.135 | B.1 | B201RC132.RA61_2_BDE | 615782 | AO | 730- 00:00:00.000 | 00:02:00.000 | RC | BP201 | BP2011 | VF | 356.26 |  | Foyer, Korridor, Treppe | 01 floor
B201RC132.RA61_3 | 22 | DDC VAV HEATING OUTPUT | 3 | REAL | 124 | 1 | % | 731 | 120 | 39 | RBHU/B201/RC/RC1xx/B201RC132.RA61_3.parquet | 2025-06-30T06:15:17+00:00 | B201 | RC | RC132 | RA61_3 |  | 201.B.135 | B.1 | B201RC132.RA61_3_BDE | 616038 | AO | 730- 00:00:00.000 | 00:02:00.000 | RC | BP201 | BP2011 | VF | 356.26 |  | Foyer, Korridor, Treppe | 01 floor
B201RC133.AC41 | 22 | SPEED FAN UFC 201.B.135a Z.3 | 3 | REAL | 124 | 1 | % | 731 | 120 | 39 | RBHU/B201/RC/RC1xx/B201RC133.AC41.parquet | 2025-06-30T20:57:01+00:00 | B201 | RC | RC133 | AC41 | Z.3 | 201.B.135 | B.1 | B201RC133.AC41_BDE | 595046 | AO | 730- 00:00:00.000 | 00:02:00.000 | RC | BP201 | BP2011 | VF | 356.26 |  | Foyer, Korridor, Treppe | 01 floor
B201RC133.AC61 | 22 | VAV SUPPLY AIR 201.B.135a Z.3 | 3 | REAL | 124 | 1 | % | 731 | 120 | 39 | RBHU/B201/RC/RC1xx/B201RC133.AC61.parquet | 2025-06-30T11:15:17+00:00 | B201 | RC | RC133 | AC61 | Z.3 | 201.B.135 | B.1 | B201RC133.AC61_BDE | 595302 | AO | 730- 00:00:00.000 | 00:02:00.000 | RC | BP201 | BP2011 | VF | 356.26 |  | Foyer, Korridor, Treppe | 01 floor
B201RC133.AC62 | 22 | VAV SUPPLY AIR 201.B.135a Z.3 | 3 | REAL | 124 | 1 | % | 731 | 120 | 39 | RBHU/B201/RC/RC1xx/B201RC133.AC62.parquet | 2025-06-30T09:45:19+00:00 | B201 | RC | RC133 | AC62 | Z.3 | 201.B.135 | B.1 | B201RC133.AC62_BDE | 595558 | AO | 730- 00:00:00.000 | 00:02:00.000 | RC | BP201 | BP2011 | VF | 356.26 |  | Foyer, Korridor, Treppe | 01 floor
B201RC133.AM01 | 19 | ROOM TEMPERATURE 201.B.135a Z.3 | 3 | REAL | 118 | 2 | °C | 731 | 360 | 40 | RBHU/B201/RC/RC1xx/B201RC133.AM01.parquet | 2025-06-30T21:43:22+00:00 | B201 | RC | RC133 | AM01 | Z.3 | 201.B.135 | B.1 | B201RC133.AM01_BDE | 652646 | AI | 730- 00:00:00.000 | 00:06:00.000 | RC | BP201 | BP2011 | VF | 356.26 |  | Foyer, Korridor, Treppe | 01 floor
B201RC133.AM21 | 19 | CO2-CONCENTRATION 201.B.135a Z.3 | 3 | REAL | 51 | 49 | ppm | 731 | 360 | 40 | RBHU/B201/RC/RC1xx/B201RC133.AM21.parquet | 2025-06-30T21:49:14+00:00 | B201 | RC | RC133 | AM21 | Z.3 | 201.B.135 | B.1 | B201RC133.AM21_BDE | 652902 | AI | 730- 00:00:00.000 | 00:06:00.000 | RC | BP201 | BP2011 | VF | 356.26 |  | Foyer, Korridor, Treppe | 01 floor
B201RC133.AM21_0 | 19 | SELECTED CO2-CONCENTRATION 201.B.135a | 3 | REAL | 51 | 49 | ppm | 731 | 360 | 40 | RBHU/B201/RC/RC1xx/B201RC133.AM21_0.parquet | 2025-06-30T21:49:14+00:00 | B201 | RC | RC133 | AM21_0 |  | 201.B.135 | B.1 | B201RC133.AM21_0_BDE | 653158 | AI | 730- 00:00:00.000 | 00:06:00.000 | RC | BP201 | BP2011 | VF | 356.26 |  | Foyer, Korridor, Treppe | 01 floor
B201RC133.AM61 | 19 | VOLUME VAV SUPPLY AIR 201.B.135a Z.3 | 3 | REAL | 67 | 7 | m3/h | 731 | 360 | 40 | RBHU/B201/RC/RC1xx/B201RC133.AM61.parquet | 2025-06-30T20:04:12+00:00 | B201 | RC | RC133 | AM61 | Z.3 | 201.B.135 | B.1 | B201RC133.AM61_BDE | 653414 | AI | 730- 00:00:00.000 | 00:06:00.000 | RC | BP201 | BP2011 | VF | 356.26 |  | Foyer, Korridor, Treppe | 01 floor
B201RC133.AM62 | 19 | VOLUME VAV SUPPLY AIR 201.B.135a Z.3 | 3 | REAL | 67 | 7 | m3/h | 731 | 360 | 40 | RBHU/B201/RC/RC1xx/B201RC133.AM62.parquet | 2025-06-30T17:19:34+00:00 | B201 | RC | RC133 | AM62 | Z.3 | 201.B.135 | B.1 | B201RC133.AM62_BDE | 653670 | AI | 730- 00:00:00.000 | 00:06:00.000 | RC | BP201 | BP2011 | VF | 356.26 |  | Foyer, Korridor, Treppe | 01 floor
B201RC133.DC21 | 143 | COOLER VALVE UFC 201.B.135a Z.3 | 2 | INTEGER | 217 | 0 | ml/h | 731 | 360 | 42 | RBHU/B201/RC/RC1xx/B201RC133.DC21.parquet | 2025-06-30T20:46:02+00:00 | B201 | RC | RC133 | DC21 | Z.3 | 201.B.135 | B.1 | B201RC133.DC21_BDE | 2293350 | DO | 730- 00:00:00.000 | 00:06:00.000 | RC | BP201 | BP2011 | VF | 356.26 |  | Foyer, Korridor, Treppe | 01 floor
B201RC133.RA21 | 22 | DDC TEMPERATURE COOLING OUTPUT | 3 | REAL | 124 | 1 | % | 731 | 120 | 39 | RBHU/B201/RC/RC1xx/B201RC133.RA21.parquet | 2025-06-30T20:57:01+00:00 | B201 | RC | RC133 | RA21 |  | 201.B.135 | B.1 | B201RC133.RA21_BDE | 616294 | AO | 730- 00:00:00.000 | 00:02:00.000 | RC | BP201 | BP2011 | VF | 356.26 |  | Foyer, Korridor, Treppe | 01 floor
B201RC133.RA31 | 22 | DDC TEMPERATURE HEATING OUTPUT | 3 | REAL | 124 | 1 | % | 731 | 120 | 39 | RBHU/B201/RC/RC1xx/B201RC133.RA31.parquet | 2025-06-30T20:46:04+00:00 | B201 | RC | RC133 | RA31 |  | 201.B.135 | B.1 | B201RC133.RA31_BDE | 616550 | AO | 730- 00:00:00.000 | 00:02:00.000 | RC | BP201 | BP2011 | VF | 356.26 |  | Foyer, Korridor, Treppe | 01 floor
B201RC133.RA61 | 22 | DDC AIR QUALITY OUTPUT | 3 | REAL | 124 | 1 | % | 731 | 120 | 39 | RBHU/B201/RC/RC1xx/B201RC133.RA61.parquet | 2025-06-30T20:47:59+00:00 | B201 | RC | RC133 | RA61 |  | 201.B.135 | B.1 | B201RC133.RA61_BDE | 616806 | AO | 730- 00:00:00.000 | 00:02:00.000 | RC | BP201 | BP2011 | VF | 356.26 |  | Foyer, Korridor, Treppe | 01 floor
B201RC133.RA61_0 | 22 | DDC VAV COOLING OUTPUT | 3 | REAL | 124 | 1 | % | 731 | 120 | 39 | RBHU/B201/RC/RC1xx/B201RC133.RA61_0.parquet | 2025-06-30T20:46:04+00:00 | B201 | RC | RC133 | RA61_0 |  | 201.B.135 | B.1 | B201RC133.RA61_0_BDE | 617062 | AO | 730- 00:00:00.000 | 00:02:00.000 | RC | BP201 | BP2011 | VF | 356.26 |  | Foyer, Korridor, Treppe | 01 floor
B201RC133.RA61_00 | 22 | DDC AIR QUALITY OUTPUT - ROOM | 3 | REAL | 124 | 1 | % | 731 | 120 | 39 | RBHU/B201/RC/RC1xx/B201RC133.RA61_00.parquet | 2025-06-30T20:46:04+00:00 | B201 | RC | RC133 | RA61_00 |  | 201.B.135 | B.1 | B201RC133.RA61_00_BDE | 617318 | AO | 730- 00:00:00.000 | 00:02:00.000 | RC | BP201 | BP2011 | VF | 356.26 |  | Foyer, Korridor, Treppe | 01 floor
B201RC133.RA61_1 | 22 | DDC VAV HEATING OUTPUT | 3 | REAL | 124 | 1 | % | 731 | 120 | 39 | RBHU/B201/RC/RC1xx/B201RC133.RA61_1.parquet | 2025-06-30T20:46:04+00:00 | B201 | RC | RC133 | RA61_1 |  | 201.B.135 | B.1 | B201RC133.RA61_1_BDE | 617574 | AO | 730- 00:00:00.000 | 00:02:00.000 | RC | BP201 | BP2011 | VF | 356.26 |  | Foyer, Korridor, Treppe | 01 floor
B201RC133.VQ21 | 744 | SETPOINT AIR QUALITY | 3 | REAL | 51 | 49 | ppm | 731 | 360 | 41 | RBHU/B201/RC/RC1xx/B201RC133.VQ21.parquet | 2025-06-30T06:15:17+00:00 | B201 | RC | RC133 | VQ21 |  | 201.B.135 | B.1 | B201RC133.VQ21_BDE | 1903718 | XX | 730- 00:00:00.000 | 00:06:00.000 | RC | BP201 | BP2011 | VF | 356.26 |  | Foyer, Korridor, Treppe | 01 floor
B201RC133.VT01 | 744 | SETPOINT ROOM TEMPERATURE Z3 | 3 | REAL | 118 | 2 | °C | 731 | 300 | 41 | RBHU/B201/RC/RC1xx/B201RC133.VT01.parquet | 2025-06-30T06:15:17+00:00 | B201 | RC | RC133 | VT01 | Z.3 | 201.B.135 | B.1 | B201RC133.VT01_BDE | 1903974 | XX | 730- 00:00:00.000 | 00:05:00.000 | RC | BP201 | BP2011 | VF | 356.26 |  | Foyer, Korridor, Treppe | 01 floor
B201RC133.VT01_1 | 744 | SETPOINT DEADBAND TEMPERATURE Z3 | 3 | REAL | 15 | 12 | K | 731 | 300 | 41 | RBHU/B201/RC/RC1xx/B201RC133.VT01_1.parquet | 2025-06-30T06:15:17+00:00 | B201 | RC | RC133 | VT01_1 | Z.3 | 201.B.135 | B.1 | B201RC133.VT01_1_BDE | 1904230 | XX | 730- 00:00:00.000 | 00:05:00.000 | RC | BP201 | BP2011 | VF | 356.26 |  | Foyer, Korridor, Treppe | 01 floor
B201RC134.AC41 | 22 | SPEED FAN UFC 201.B.135a Z.4 | 3 | REAL | 124 | 1 | % | 731 | 120 | 39 | RBHU/B201/RC/RC1xx/B201RC134.AC41.parquet | 2025-06-30T19:00:53+00:00 | B201 | RC | RC134 | AC41 | Z.4 | 201.B.135 | B.1 | B201RC134.AC41_BDE | 595814 | AO | 730- 00:00:00.000 | 00:02:00.000 | RC | BP201 | BP2011 | VF | 356.26 |  | Foyer, Korridor, Treppe | 01 floor
B201RC134.AC61 | 22 | VAV SUPPLY AIR 201.B.135a Z.4 | 3 | REAL | 124 | 1 | % | 731 | 120 | 39 | RBHU/B201/RC/RC1xx/B201RC134.AC61.parquet | 2025-06-30T10:15:27+00:00 | B201 | RC | RC134 | AC61 | Z.4 | 201.B.135 | B.1 | B201RC134.AC61_BDE | 596070 | AO | 730- 00:00:00.000 | 00:02:00.000 | RC | BP201 | BP2011 | VF | 356.26 |  | Foyer, Korridor, Treppe | 01 floor
B201RC134.AM01 | 19 | ROOM TEMPERATURE 201.B.135a Z.4 | 3 | REAL | 118 | 2 | °C | 731 | 360 | 40 | RBHU/B201/RC/RC1xx/B201RC134.AM01.parquet | 2025-06-30T21:55:21+00:00 | B201 | RC | RC134 | AM01 | Z.4 | 201.B.135 | B.1 | B201RC134.AM01_BDE | 653926 | AI | 730- 00:00:00.000 | 00:06:00.000 | RC | BP201 | BP2011 | VF | 356.26 |  | Foyer, Korridor, Treppe | 01 floor
B201RC134.AM21 | 19 | CO2-CONCENTRATION 201.B.135a Z.4 | 3 | REAL | 51 | 49 | ppm | 731 | 360 | 40 | RBHU/B201/RC/RC1xx/B201RC134.AM21.parquet | 2025-06-30T21:59:55+00:00 | B201 | RC | RC134 | AM21 | Z.4 | 201.B.135 | B.1 | B201RC134.AM21_BDE | 654182 | AI | 730- 00:00:00.000 | 00:06:00.000 | RC | BP201 | BP2011 | VF | 356.26 |  | Foyer, Korridor, Treppe | 01 floor
B201RC134.AM61 | 19 | VOLUME VAV SUPPLY AIR 201.B.135a Z.4 | 3 | REAL | 67 | 7 | m3/h | 731 | 360 | 40 | RBHU/B201/RC/RC1xx/B201RC134.AM61.parquet | 2025-06-30T20:54:11+00:00 | B201 | RC | RC134 | AM61 | Z.4 | 201.B.135 | B.1 | B201RC134.AM61_BDE | 654438 | AI | 730- 00:00:00.000 | 00:06:00.000 | RC | BP201 | BP2011 | VF | 356.26 |  | Foyer, Korridor, Treppe | 01 floor
B201RC134.DC21 | 143 | COOLER VALVE UFC 201.B.135a Z.4 | 2 | INTEGER | 217 | 0 | ml/h | 731 | 360 | 42 | RBHU/B201/RC/RC1xx/B201RC134.DC21.parquet | 2025-06-30T17:08:16+00:00 | B201 | RC | RC134 | DC21 | Z.4 | 201.B.135 | B.1 | B201RC134.DC21_BDE | 2293606 | DO | 730- 00:00:00.000 | 00:06:00.000 | RC | BP201 | BP2011 | VF | 356.26 |  | Foyer, Korridor, Treppe | 01 floor
B201RC134.RA21 | 22 | DDC TEMPERATURE COOLING OUTPUT | 3 | REAL | 124 | 1 | % | 731 | 120 | 39 | RBHU/B201/RC/RC1xx/B201RC134.RA21.parquet | 2025-06-30T19:00:53+00:00 | B201 | RC | RC134 | RA21 |  | 201.B.135 | B.1 | B201RC134.RA21_BDE | 617830 | AO | 730- 00:00:00.000 | 00:02:00.000 | RC | BP201 | BP2011 | VF | 356.26 |  | Foyer, Korridor, Treppe | 01 floor
B201RC134.RA31 | 22 | DDC TEMPERATURE HEATING OUTPUT | 3 | REAL | 124 | 1 | % | 731 | 120 | 39 | RBHU/B201/RC/RC1xx/B201RC134.RA31.parquet | 2025-06-30T17:43:50+00:00 | B201 | RC | RC134 | RA31 |  | 201.B.135 | B.1 | B201RC134.RA31_BDE | 618086 | AO | 730- 00:00:00.000 | 00:02:00.000 | RC | BP201 | BP2011 | VF | 356.26 |  | Foyer, Korridor, Treppe | 01 floor
B201RC134.RA61 | 22 | DDC AIR QUALITY OUTPUT | 3 | REAL | 124 | 1 | % | 731 | 120 | 39 | RBHU/B201/RC/RC1xx/B201RC134.RA61.parquet | 2025-06-30T17:43:50+00:00 | B201 | RC | RC134 | RA61 |  | 201.B.135 | B.1 | B201RC134.RA61_BDE | 618342 | AO | 730- 00:00:00.000 | 00:02:00.000 | RC | BP201 | BP2011 | VF | 356.26 |  | Foyer, Korridor, Treppe | 01 floor
B201RC134.RA61_0 | 22 | DDC VAV COOLING OUTPUT | 3 | REAL | 124 | 1 | % | 731 | 120 | 39 | RBHU/B201/RC/RC1xx/B201RC134.RA61_0.parquet | 2025-06-30T18:45:03+00:00 | B201 | RC | RC134 | RA61_0 |  | 201.B.135 | B.1 | B201RC134.RA61_0_BDE | 618598 | AO | 730- 00:00:00.000 | 00:02:00.000 | RC | BP201 | BP2011 | VF | 356.26 |  | Foyer, Korridor, Treppe | 01 floor
B201RC134.RA61_1 | 22 | DDC VAV HEATING OUTPUT | 3 | REAL | 124 | 1 | % | 731 | 120 | 39 | RBHU/B201/RC/RC1xx/B201RC134.RA61_1.parquet | 2025-06-30T17:43:50+00:00 | B201 | RC | RC134 | RA61_1 |  | 201.B.135 | B.1 | B201RC134.RA61_1_BDE | 618854 | AO | 730- 00:00:00.000 | 00:02:00.000 | RC | BP201 | BP2011 | VF | 356.26 |  | Foyer, Korridor, Treppe | 01 floor
B201RC134.VQ21 | 744 | SETPOINT AIR QUALITY | 3 | REAL | 51 | 49 | ppm | 731 | 360 | 41 | RBHU/B201/RC/RC1xx/B201RC134.VQ21.parquet | 2025-06-30T06:15:17+00:00 | B201 | RC | RC134 | VQ21 |  | 201.B.135 | B.1 | B201RC134.VQ21_BDE | 1904486 | XX | 730- 00:00:00.000 | 00:06:00.000 | RC | BP201 | BP2011 | VF | 356.26 |  | Foyer, Korridor, Treppe | 01 floor
B201RC134.VT01 | 744 | SETPOINT ROOM TEMPERATURE Z4 | 3 | REAL | 118 | 2 | °C | 731 | 300 | 41 | RBHU/B201/RC/RC1xx/B201RC134.VT01.parquet | 2025-06-30T06:15:17+00:00 | B201 | RC | RC134 | VT01 | Z.4 | 201.B.135 | B.1 | B201RC134.VT01_BDE | 1904742 | XX | 730- 00:00:00.000 | 00:05:00.000 | RC | BP201 | BP2011 | VF | 356.26 |  | Foyer, Korridor, Treppe | 01 floor
B201RC134.VT01_1 | 744 | SETPOINT DEADBAND TEMPERATURE Z4 | 3 | REAL | 15 | 12 | K | 731 | 300 | 41 | RBHU/B201/RC/RC1xx/B201RC134.VT01_1.parquet | 2025-06-30T06:15:17+00:00 | B201 | RC | RC134 | VT01_1 | Z.4 | 201.B.135 | B.1 | B201RC134.VT01_1_BDE | 1904998 | XX | 730- 00:00:00.000 | 00:05:00.000 | RC | BP201 | BP2011 | VF | 356.26 |  | Foyer, Korridor, Treppe | 01 floor
B201RC135.AC11 | 22 | HEATER VALVE 201.C.168 | 3 | REAL | 124 | 1 | % | 731 | 120 | 39 | RBHU/B201/RC/RC1xx/B201RC135.AC11.parquet | 2025-06-30T06:45:17+00:00 | B201 | RC | RC135 | AC11 |  | 201.C.168 | C.1 | B201RC135.AC11_BDE | 596326 | AO | 730- 00:00:00.000 | 00:02:00.000 | RC | BP201 | BP2011 | NF2 | 68.58 |  | Besprechung, Kopier, Archiv | 01 floor
B201RC135.AC21 | 22 | COOLER VALVE 201.C.168 | 3 | REAL | 124 | 1 | % | 731 | 120 | 39 | RBHU/B201/RC/RC1xx/B201RC135.AC21.parquet | 2025-06-30T06:45:17+00:00 | B201 | RC | RC135 | AC21 |  | 201.C.168 | C.1 | B201RC135.AC21_BDE | 596582 | AO | 730- 00:00:00.000 | 00:02:00.000 | RC | BP201 | BP2011 | NF2 | 68.58 |  | Besprechung, Kopier, Archiv | 01 floor
B201RC135.AC61 | 22 | VAV SUPPLY AIR 201.C.168 | 3 | REAL | 124 | 1 | % | 731 | 120 | 39 | RBHU/B201/RC/RC1xx/B201RC135.AC61.parquet | 2025-06-30T10:16:05+00:00 | B201 | RC | RC135 | AC61 |  | 201.C.168 | C.1 | B201RC135.AC61_BDE | 596838 | AO | 730- 00:00:00.000 | 00:02:00.000 | RC | BP201 | BP2011 | NF2 | 68.58 |  | Besprechung, Kopier, Archiv | 01 floor
B201RC135.AC66 | 22 | VAV RETURN AIR 201.C.168 | 3 | REAL | 124 | 1 | % | 731 | 120 | 39 | RBHU/B201/RC/RC1xx/B201RC135.AC66.parquet | 2025-06-30T07:15:17+00:00 | B201 | RC | RC135 | AC66 |  | 201.C.168 | C.1 | B201RC135.AC66_BDE | 597094 | AO | 730- 00:00:00.000 | 00:02:00.000 | RC | BP201 | BP2011 | NF2 | 68.58 |  | Besprechung, Kopier, Archiv | 01 floor
B201RC135.AM01 | 19 | ROOM TEMPERATURE 201.C.168 | 3 | REAL | 118 | 2 | °C | 731 | 360 | 40 | RBHU/B201/RC/RC1xx/B201RC135.AM01.parquet | 2025-06-30T21:50:33+00:00 | B201 | RC | RC135 | AM01 |  | 201.C.168 | C.1 | B201RC135.AM01_BDE | 654694 | AI | 730- 00:00:00.000 | 00:06:00.000 | RC | BP201 | BP2011 | NF2 | 68.58 |  | Besprechung, Kopier, Archiv | 01 floor
B201RC135.AM21 | 19 | CO2-CONCENTRATION 201.C.168 | 3 | REAL | 51 | 49 | ppm | 731 | 360 | 40 | RBHU/B201/RC/RC1xx/B201RC135.AM21.parquet | 2025-06-30T20:12:01+00:00 | B201 | RC | RC135 | AM21 |  | 201.C.168 | C.1 | B201RC135.AM21_BDE | 654950 | AI | 730- 00:00:00.000 | 00:06:00.000 | RC | BP201 | BP2011 | NF2 | 68.58 |  | Besprechung, Kopier, Archiv | 01 floor
B201RC135.AM51 | 19 | ROOM HUMIDITY 201.C.168 | 3 | REAL | 10 | 9 | %rH | 61 | 120 | 6 | RBHU/B201/RC/RC1xx/B201RC135.AM51.parquet | 2025-06-30T21:59:07+00:00 | B201 | RC | RC135 | AM51 |  | 201.C.168 | C.1 | B201RC135.AM51_BDE | 2322790 | AI | 60- 00:00:00.000 | 00:02:00.000 | RC | BP201 | BP2011 | NF2 | 68.58 |  | Besprechung, Kopier, Archiv | 01 floor
B201RC135.AM61 | 19 | VOLUME VAV SUPPLY AIR 201.C.168 | 3 | REAL | 67 | 7 | m3/h | 731 | 360 | 40 | RBHU/B201/RC/RC1xx/B201RC135.AM61.parquet | 2025-06-30T20:50:10+00:00 | B201 | RC | RC135 | AM61 |  | 201.C.168 | C.1 | B201RC135.AM61_BDE | 655206 | AI | 730- 00:00:00.000 | 00:06:00.000 | RC | BP201 | BP2011 | NF2 | 68.58 |  | Besprechung, Kopier, Archiv | 01 floor
B201RC135.AM66 | 19 | VOLUME VAV RETURN AIR 201.C.168 | 3 | REAL | 67 | 7 | m3/h | 731 | 360 | 40 | RBHU/B201/RC/RC1xx/B201RC135.AM66.parquet | 2025-06-30T20:03:20+00:00 | B201 | RC | RC135 | AM66 |  | 201.C.168 | C.1 | B201RC135.AM66_BDE | 655462 | AI | 730- 00:00:00.000 | 00:06:00.000 | RC | BP201 | BP2011 | NF2 | 68.58 |  | Besprechung, Kopier, Archiv | 01 floor
B201RC135.DC21 | 143 | ROOM CONTROL ON 201.C.168 | 2 | INTEGER | 217 | 0 | ml/h | 731 | 360 | 42 | RBHU/B201/RC/RC1xx/B201RC135.DC21.parquet | 2024-03-31T07:08:47+00:00 | B201 | RC | RC135 | DC21 |  | 201.C.168 | C.1 | B201RC135.DC21_BDE | 2293862 | DO | 730- 00:00:00.000 | 00:06:00.000 | RC | BP201 | BP2011 | NF2 | 68.58 |  | Besprechung, Kopier, Archiv | 01 floor
B201RC135.RA21 | 22 | DDC TEMPERATURE COOLING OUTPUT | 3 | REAL | 124 | 1 | % | 731 | 120 | 39 | RBHU/B201/RC/RC1xx/B201RC135.RA21.parquet | 2025-06-30T06:15:17+00:00 | B201 | RC | RC135 | RA21 |  | 201.C.168 | C.1 | B201RC135.RA21_BDE | 619110 | AO | 730- 00:00:00.000 | 00:02:00.000 | RC | BP201 | BP2011 | NF2 | 68.58 |  | Besprechung, Kopier, Archiv | 01 floor
B201RC135.RA31 | 22 | DDC TEMPERATURE HEATING OUTPUT | 3 | REAL | 124 | 1 | % | 731 | 120 | 39 | RBHU/B201/RC/RC1xx/B201RC135.RA31.parquet | 2025-06-30T06:15:17+00:00 | B201 | RC | RC135 | RA31 |  | 201.C.168 | C.1 | B201RC135.RA31_BDE | 619366 | AO | 730- 00:00:00.000 | 00:02:00.000 | RC | BP201 | BP2011 | NF2 | 68.58 |  | Besprechung, Kopier, Archiv | 01 floor
B201RC135.RA61 | 22 | DDC AIR QUALITY OUTPUT | 3 | REAL | 124 | 1 | % | 731 | 120 | 39 | RBHU/B201/RC/RC1xx/B201RC135.RA61.parquet | 2025-06-30T06:15:17+00:00 | B201 | RC | RC135 | RA61 |  | 201.C.168 | C.1 | B201RC135.RA61_BDE | 619622 | AO | 730- 00:00:00.000 | 00:02:00.000 | RC | BP201 | BP2011 | NF2 | 68.58 |  | Besprechung, Kopier, Archiv | 01 floor
B201RC135.VQ21 | 744 | SETPOINT AIR QUALITY | 3 | REAL | 51 | 49 | ppm | 731 | 360 | 41 | RBHU/B201/RC/RC1xx/B201RC135.VQ21.parquet | 2025-06-30T06:15:17+00:00 | B201 | RC | RC135 | VQ21 |  | 201.C.168 | C.1 | B201RC135.VQ21_BDE | 1905254 | XX | 730- 00:00:00.000 | 00:06:00.000 | RC | BP201 | BP2011 | NF2 | 68.58 |  | Besprechung, Kopier, Archiv | 01 floor
B201RC135.VT01 | 744 | SETPOINT ROOM TEMPERATURE Z1 | 3 | REAL | 118 | 2 | °C | 731 | 300 | 41 | RBHU/B201/RC/RC1xx/B201RC135.VT01.parquet | 2025-06-30T06:15:17+00:00 | B201 | RC | RC135 | VT01 | Z.1 | 201.C.168 | C.1 | B201RC135.VT01_BDE | 1905510 | XX | 730- 00:00:00.000 | 00:05:00.000 | RC | BP201 | BP2011 | NF2 | 68.58 |  | Besprechung, Kopier, Archiv | 01 floor
B201RC135.VT01_1 | 744 | SETPOINT DEADBAND TEMPERATURE Z1 | 3 | REAL | 15 | 12 | K | 731 | 300 | 41 | RBHU/B201/RC/RC1xx/B201RC135.VT01_1.parquet | 2025-06-30T06:15:17+00:00 | B201 | RC | RC135 | VT01_1 | Z.1 | 201.C.168 | C.1 | B201RC135.VT01_1_BDE | 1905766 | XX | 730- 00:00:00.000 | 00:05:00.000 | RC | BP201 | BP2011 | NF2 | 68.58 |  | Besprechung, Kopier, Archiv | 01 floor
B201RC135.VT01_2 | 744 | SETPOINT ROOM TEMPERATURE WITH OFFSET | 3 | REAL | 118 | 2 | °C | 61 | 300 | 18 | RBHU/B201/RC/RC1xx/B201RC135.VT01_2.parquet | 2024-03-31T19:38:47+00:00 | B201 | RC | RC135 | VT01_2 |  | 201.C.168 | C.1 | [6 empty] | BP201 | BP2011 | NF2 | 68.58 |  | Besprechung, Kopier, Archiv | 01 floor
B201RC135.VZ01 | 744 | RUNNING TIME ROOM CONTROL | 3 | REAL | 11 | 41 | h | 731 | 360 | 41 | RBHU/B201/RC/RC1xx/B201RC135.VZ01.parquet | 2025-06-30T06:15:17+00:00 | B201 | RC | RC135 | VZ01 |  | 201.C.168 | C.1 | B201RC135.VZ01_BDE | 1906278 | XX | 730- 00:00:00.000 | 00:06:00.000 | RC | BP201 | BP2011 | NF2 | 68.58 |  | Besprechung, Kopier, Archiv | 01 floor
B201RC136.AC11 | 22 | HEATER VALVE 201.A.168 | 3 | REAL | 124 | 1 | % | 731 | 120 | 39 | RBHU/B201/RC/RC1xx/B201RC136.AC11.parquet | 2025-06-30T06:15:17+00:00 | B201 | RC | RC136 | AC11 |  | 201.A.168 | A.1 | B201RC136.AC11_BDE | 597350 | AO | 730- 00:00:00.000 | 00:02:00.000 | RC | BP201 | BP2011 | NF2 | 70.87 |  | Besprechung, Kopier, Archiv | 01 floor
B201RC136.AC21 | 22 | COOLER VALVE 201.A.168 | 3 | REAL | 124 | 1 | % | 731 | 120 | 39 | RBHU/B201/RC/RC1xx/B201RC136.AC21.parquet | 2025-06-30T06:15:17+00:00 | B201 | RC | RC136 | AC21 |  | 201.A.168 | A.1 | B201RC136.AC21_BDE | 597606 | AO | 730- 00:00:00.000 | 00:02:00.000 | RC | BP201 | BP2011 | NF2 | 70.87 |  | Besprechung, Kopier, Archiv | 01 floor
B201RC136.AC61 | 22 | VAV SUPPLY AIR 201.A.168 | 3 | REAL | 124 | 1 | % | 731 | 120 | 39 | RBHU/B201/RC/RC1xx/B201RC136.AC61.parquet | 2025-06-30T10:15:25+00:00 | B201 | RC | RC136 | AC61 |  | 201.A.168 | A.1 | B201RC136.AC61_BDE | 597862 | AO | 730- 00:00:00.000 | 00:02:00.000 | RC | BP201 | BP2011 | NF2 | 70.87 |  | Besprechung, Kopier, Archiv | 01 floor
B201RC136.AC66 | 22 | VAV RETURN AIR 201.A.168 | 3 | REAL | 124 | 1 | % | 731 | 120 | 39 | RBHU/B201/RC/RC1xx/B201RC136.AC66.parquet | 2025-06-30T07:45:19+00:00 | B201 | RC | RC136 | AC66 |  | 201.A.168 | A.1 | B201RC136.AC66_BDE | 598118 | AO | 730- 00:00:00.000 | 00:02:00.000 | RC | BP201 | BP2011 | NF2 | 70.87 |  | Besprechung, Kopier, Archiv | 01 floor
B201RC136.AM01 | 19 | ROOM TEMPERATURE 201.A.168 | 3 | REAL | 118 | 2 | °C | 731 | 360 | 40 | RBHU/B201/RC/RC1xx/B201RC136.AM01.parquet | 2025-06-30T20:44:18+00:00 | B201 | RC | RC136 | AM01 |  | 201.A.168 | A.1 | B201RC136.AM01_BDE | 655974 | AI | 730- 00:00:00.000 | 00:06:00.000 | RC | BP201 | BP2011 | NF2 | 70.87 |  | Besprechung, Kopier, Archiv | 01 floor
B201RC136.AM21 | 19 | CO2-CONCENTRATION 201.A.168 | 3 | REAL | 51 | 49 | ppm | 731 | 360 | 40 | RBHU/B201/RC/RC1xx/B201RC136.AM21.parquet | 2025-06-30T21:53:51+00:00 | B201 | RC | RC136 | AM21 |  | 201.A.168 | A.1 | B201RC136.AM21_BDE | 656230 | AI | 730- 00:00:00.000 | 00:06:00.000 | RC | BP201 | BP2011 | NF2 | 70.87 |  | Besprechung, Kopier, Archiv | 01 floor
B201RC136.AM51 | 19 | ROOM HUMIDITY 201.A.168 | 3 | REAL | 10 | 9 | %rH | 61 | 120 | 6 | RBHU/B201/RC/RC1xx/B201RC136.AM51.parquet | 2025-06-30T20:14:44+00:00 | B201 | RC | RC136 | AM51 |  | 201.A.168 | A.1 | B201RC136.AM51_BDE | 2322534 | AI | 60- 00:00:00.000 | 00:02:00.000 | RC | BP201 | BP2011 | NF2 | 70.87 |  | Besprechung, Kopier, Archiv | 01 floor
B201RC136.AM61 | 19 | VOLUME VAV SUPPLY AIR 201.A.168 | 3 | REAL | 67 | 7 | m3/h | 731 | 360 | 40 | RBHU/B201/RC/RC1xx/B201RC136.AM61.parquet | 2025-06-30T20:12:03+00:00 | B201 | RC | RC136 | AM61 |  | 201.A.168 | A.1 | B201RC136.AM61_BDE | 656486 | AI | 730- 00:00:00.000 | 00:06:00.000 | RC | BP201 | BP2011 | NF2 | 70.87 |  | Besprechung, Kopier, Archiv | 01 floor
B201RC136.AM66 | 19 | VOLUME VAV RETURN AIR 201.A.168 | 3 | REAL | 67 | 7 | m3/h | 731 | 360 | 40 | RBHU/B201/RC/RC1xx/B201RC136.AM66.parquet | 2025-06-29T23:15:21+00:00 | B201 | RC | RC136 | AM66 |  | 201.A.168 | A.1 | B201RC136.AM66_BDE | 656742 | AI | 730- 00:00:00.000 | 00:06:00.000 | RC | BP201 | BP2011 | NF2 | 70.87 |  | Besprechung, Kopier, Archiv | 01 floor
B201RC136.DC21 | 143 | ROOM CONTROL ON 201.A.168 | 2 | INTEGER | 217 | 0 | ml/h | 731 | 360 | 42 | RBHU/B201/RC/RC1xx/B201RC136.DC21.parquet | 2024-03-31T07:08:47+00:00 | B201 | RC | RC136 | DC21 |  | 201.A.168 | A.1 | B201RC136.DC21_BDE | 2294118 | DO | 730- 00:00:00.000 | 00:06:00.000 | RC | BP201 | BP2011 | NF2 | 70.87 |  | Besprechung, Kopier, Archiv | 01 floor
B201RC136.RA21 | 22 | DDC TEMPERATURE COOLING OUTPUT | 3 | REAL | 124 | 1 | % | 731 | 120 | 39 | RBHU/B201/RC/RC1xx/B201RC136.RA21.parquet | 2025-06-30T06:15:17+00:00 | B201 | RC | RC136 | RA21 |  | 201.A.168 | A.1 | B201RC136.RA21_BDE | 619878 | AO | 730- 00:00:00.000 | 00:02:00.000 | RC | BP201 | BP2011 | NF2 | 70.87 |  | Besprechung, Kopier, Archiv | 01 floor
B201RC136.RA31 | 22 | DDC TEMPERATURE HEATING OUTPUT | 3 | REAL | 124 | 1 | % | 731 | 120 | 39 | RBHU/B201/RC/RC1xx/B201RC136.RA31.parquet | 2025-06-30T06:15:17+00:00 | B201 | RC | RC136 | RA31 |  | 201.A.168 | A.1 | B201RC136.RA31_BDE | 620134 | AO | 730- 00:00:00.000 | 00:02:00.000 | RC | BP201 | BP2011 | NF2 | 70.87 |  | Besprechung, Kopier, Archiv | 01 floor
B201RC136.RA61 | 22 | DDC AIR QUALITY OUTPUT | 3 | REAL | 124 | 1 | % | 731 | 120 | 39 | RBHU/B201/RC/RC1xx/B201RC136.RA61.parquet | 2025-06-30T06:15:17+00:00 | B201 | RC | RC136 | RA61 |  | 201.A.168 | A.1 | B201RC136.RA61_BDE | 620390 | AO | 730- 00:00:00.000 | 00:02:00.000 | RC | BP201 | BP2011 | NF2 | 70.87 |  | Besprechung, Kopier, Archiv | 01 floor
B201RC136.VQ21 | 744 | SETPOINT AIR QUALITY | 3 | REAL | 51 | 49 | ppm | 731 | 360 | 41 | RBHU/B201/RC/RC1xx/B201RC136.VQ21.parquet | 2025-06-30T06:15:17+00:00 | B201 | RC | RC136 | VQ21 |  | 201.A.168 | A.1 | B201RC136.VQ21_BDE | 1906534 | XX | 730- 00:00:00.000 | 00:06:00.000 | RC | BP201 | BP2011 | NF2 | 70.87 |  | Besprechung, Kopier, Archiv | 01 floor
B201RC136.VT01 | 744 | SETPOINT ROOM TEMPERATURE Z1 | 3 | REAL | 118 | 2 | °C | 731 | 300 | 41 | RBHU/B201/RC/RC1xx/B201RC136.VT01.parquet | 2025-06-30T06:15:17+00:00 | B201 | RC | RC136 | VT01 | Z.1 | 201.A.168 | A.1 | B201RC136.VT01_BDE | 1906790 | XX | 730- 00:00:00.000 | 00:05:00.000 | RC | BP201 | BP2011 | NF2 | 70.87 |  | Besprechung, Kopier, Archiv | 01 floor
B201RC136.VT01_1 | 744 | SETPOINT DEADBAND TEMPERATURE Z1 | 3 | REAL | 15 | 12 | K | 731 | 300 | 41 | RBHU/B201/RC/RC1xx/B201RC136.VT01_1.parquet | 2025-06-30T06:15:17+00:00 | B201 | RC | RC136 | VT01_1 | Z.1 | 201.A.168 | A.1 | B201RC136.VT01_1_BDE | 1907046 | XX | 730- 00:00:00.000 | 00:05:00.000 | RC | BP201 | BP2011 | NF2 | 70.87 |  | Besprechung, Kopier, Archiv | 01 floor
B201RC136.VT01_2 | 744 | SETPOINT ROOM TEMPERATURE WITH OFFSET | 3 | REAL | 118 | 2 | °C | 731 | 300 | 41 | RBHU/B201/RC/RC1xx/B201RC136.VT01_2.parquet | 2024-03-31T08:08:47+00:00 | B201 | RC | RC136 | VT01_2 |  | 201.A.168 | A.1 | [6 empty] | BP201 | BP2011 | NF2 | 70.87 |  | Besprechung, Kopier, Archiv | 01 floor
B201RC136.VZ01 | 744 | RUNNING TIME ROOM CONTROL | 3 | REAL | 11 | 41 | h | 731 | 360 | 41 | RBHU/B201/RC/RC1xx/B201RC136.VZ01.parquet | 2025-06-30T06:15:17+00:00 | B201 | RC | RC136 | VZ01 |  | 201.A.168 | A.1 | B201RC136.VZ01_BDE | 1907558 | XX | 730- 00:00:00.000 | 00:06:00.000 | RC | BP201 | BP2011 | NF2 | 70.87 |  | Besprechung, Kopier, Archiv | 01 floor
B201RC137.AC21 | 22 | COOLER VALVE 201.B.199 | 3 | REAL | 124 | 1 | % | 731 | 120 | 39 | RBHU/B201/RC/RC1xx/B201RC137.AC21.parquet | 2025-06-30T18:31:04+00:00 | B201 | RC | RC137 | AC21 |  | 201.B.199 | B.1 | B201RC137.AC21_BDE | 598374 | AO | 730- 00:00:00.000 | 00:02:00.000 | RC | BP201 | BP2011 | NF2 | 64.2 |  | Besprechung, Kopier, Archiv | 01 floor
B201RC137.AC61 | 22 | VAV SUPPLY AIR 201.B.199 | 3 | REAL | 124 | 1 | % | 731 | 120 | 39 | RBHU/B201/RC/RC1xx/B201RC137.AC61.parquet | 2025-06-30T06:15:17+00:00 | B201 | RC | RC137 | AC61 |  | 201.B.199 | B.1 | B201RC137.AC61_BDE | 598630 | AO | 730- 00:00:00.000 | 00:02:00.000 | RC | BP201 | BP2011 | NF2 | 64.2 |  | Besprechung, Kopier, Archiv | 01 floor
B201RC137.AC66 | 22 | VAV RETURN AIR 201.B.199 | 3 | REAL | 124 | 1 | % | 731 | 120 | 39 | RBHU/B201/RC/RC1xx/B201RC137.AC66.parquet | 2025-06-30T07:15:18+00:00 | B201 | RC | RC137 | AC66 |  | 201.B.199 | B.1 | B201RC137.AC66_BDE | 598886 | AO | 730- 00:00:00.000 | 00:02:00.000 | RC | BP201 | BP2011 | NF2 | 64.2 |  | Besprechung, Kopier, Archiv | 01 floor
B201RC137.AM01 | 19 | ROOM TEMPERATURE 201.B.199 | 3 | REAL | 118 | 2 | °C | 731 | 360 | 40 | RBHU/B201/RC/RC1xx/B201RC137.AM01.parquet | 2025-06-30T21:51:13+00:00 | B201 | RC | RC137 | AM01 |  | 201.B.199 | B.1 | B201RC137.AM01_BDE | 657254 | AI | 730- 00:00:00.000 | 00:06:00.000 | RC | BP201 | BP2011 | NF2 | 64.2 |  | Besprechung, Kopier, Archiv | 01 floor
B201RC137.AM21 | 19 | CO2-CONCENTRATION 201.B.199 | 3 | REAL | 51 | 49 | ppm | 731 | 360 | 40 | RBHU/B201/RC/RC1xx/B201RC137.AM21.parquet | 2025-06-30T20:52:59+00:00 | B201 | RC | RC137 | AM21 |  | 201.B.199 | B.1 | B201RC137.AM21_BDE | 657510 | AI | 730- 00:00:00.000 | 00:06:00.000 | RC | BP201 | BP2011 | NF2 | 64.2 |  | Besprechung, Kopier, Archiv | 01 floor
B201RC137.AM61 | 19 | VOLUME VAV SUPPLY AIR 201.B.199 | 3 | REAL | 67 | 7 | m3/h | 731 | 360 | 40 | RBHU/B201/RC/RC1xx/B201RC137.AM61.parquet | 2025-06-30T20:04:12+00:00 | B201 | RC | RC137 | AM61 |  | 201.B.199 | B.1 | B201RC137.AM61_BDE | 657766 | AI | 730- 00:00:00.000 | 00:06:00.000 | RC | BP201 | BP2011 | NF2 | 64.2 |  | Besprechung, Kopier, Archiv | 01 floor
B201RC137.AM66 | 19 | VOLUME VAV RETURN AIR 201.B.199 | 3 | REAL | 67 | 7 | m3/h | 731 | 360 | 40 | RBHU/B201/RC/RC1xx/B201RC137.AM66.parquet | 2025-06-30T20:03:59+00:00 | B201 | RC | RC137 | AM66 |  | 201.B.199 | B.1 | B201RC137.AM66_BDE | 658022 | AI | 730- 00:00:00.000 | 00:06:00.000 | RC | BP201 | BP2011 | NF2 | 64.2 |  | Besprechung, Kopier, Archiv | 01 floor
B201RC137.AM71 | 19 | SP. TEMPERATURE 201.B.199 | 3 | REAL | 85 | 12 | K | 731 | 360 | 40 | RBHU/B201/RC/RC1xx/B201RC137.AM71.parquet | 2025-06-30T05:45:17+00:00 | B201 | RC | RC137 | AM71 |  | 201.B.199 | B.1 | B201RC137.AM71_BDE | 658278 | AI | 730- 00:00:00.000 | 00:06:00.000 | RC | BP201 | BP2011 | NF2 | 64.2 |  | Besprechung, Kopier, Archiv | 01 floor
B201RC137.DC21 | 143 | ROOM CONTROL ON 201.B.199 | 2 | INTEGER | 217 | 0 | ml/h | 731 | 360 | 42 | RBHU/B201/RC/RC1xx/B201RC137.DC21.parquet | 2025-06-30T06:15:17+00:00 | B201 | RC | RC137 | DC21 |  | 201.B.199 | B.1 | B201RC137.DC21_BDE | 2294374 | DO | 730- 00:00:00.000 | 00:06:00.000 | RC | BP201 | BP2011 | NF2 | 64.2 |  | Besprechung, Kopier, Archiv | 01 floor
B201RC137.RA21 | 22 | DDC TEMPERATURE COOLING OUTPUT | 3 | REAL | 124 | 1 | % | 731 | 120 | 39 | RBHU/B201/RC/RC1xx/B201RC137.RA21.parquet | 2025-06-30T18:31:04+00:00 | B201 | RC | RC137 | RA21 |  | 201.B.199 | B.1 | B201RC137.RA21_BDE | 620646 | AO | 730- 00:00:00.000 | 00:02:00.000 | RC | BP201 | BP2011 | NF2 | 64.2 |  | Besprechung, Kopier, Archiv | 01 floor
B201RC137.RA31 | 22 | DDC TEMPERATURE HEATING OUTPUT | 3 | REAL | 124 | 1 | % | 731 | 120 | 39 | RBHU/B201/RC/RC1xx/B201RC137.RA31.parquet | 2025-07-01T20:45:19+00:00 | B201 | RC | RC137 | RA31 |  | 201.B.199 | B.1 | B201RC137.RA31_BDE | 620902 | AO | 730- 00:00:00.000 | 00:02:00.000 | RC | BP201 | BP2011 | NF2 | 64.2 |  | Besprechung, Kopier, Archiv | 01 floor
B201RC137.RA61 | 22 | DDC AIR QUALITY OUTPUT | 3 | REAL | 124 | 1 | % | 731 | 120 | 39 | RBHU/B201/RC/RC1xx/B201RC137.RA61.parquet | 2025-06-30T20:53:28+00:00 | B201 | RC | RC137 | RA61 |  | 201.B.199 | B.1 | B201RC137.RA61_BDE | 621158 | AO | 730- 00:00:00.000 | 00:02:00.000 | RC | BP201 | BP2011 | NF2 | 64.2 |  | Besprechung, Kopier, Archiv | 01 floor
B201RC137.VQ21 | 744 | SETPOINT AIR QUALITY | 3 | REAL | 51 | 49 | ppm | 731 | 360 | 41 | RBHU/B201/RC/RC1xx/B201RC137.VQ21.parquet | 2025-06-30T06:15:17+00:00 | B201 | RC | RC137 | VQ21 |  | 201.B.199 | B.1 | B201RC137.VQ21_BDE | 1907814 | XX | 730- 00:00:00.000 | 00:06:00.000 | RC | BP201 | BP2011 | NF2 | 64.2 |  | Besprechung, Kopier, Archiv | 01 floor
B201RC137.VT01 | 744 | SETPOINT ROOM TEMPERATURE Z1 | 3 | REAL | 118 | 2 | °C | 731 | 300 | 41 | RBHU/B201/RC/RC1xx/B201RC137.VT01.parquet | 2025-06-30T06:15:17+00:00 | B201 | RC | RC137 | VT01 | Z.1 | 201.B.199 | B.1 | B201RC137.VT01_BDE | 1908070 | XX | 730- 00:00:00.000 | 00:05:00.000 | RC | BP201 | BP2011 | NF2 | 64.2 |  | Besprechung, Kopier, Archiv | 01 floor
B201RC137.VT01_1 | 744 | SETPOINT DEADBAND TEMPERATURE Z1 | 3 | REAL | 15 | 12 | K | 731 | 300 | 41 | RBHU/B201/RC/RC1xx/B201RC137.VT01_1.parquet | 2025-06-30T06:15:17+00:00 | B201 | RC | RC137 | VT01_1 | Z.1 | 201.B.199 | B.1 | B201RC137.VT01_1_BDE | 1908326 | XX | 730- 00:00:00.000 | 00:05:00.000 | RC | BP201 | BP2011 | NF2 | 64.2 |  | Besprechung, Kopier, Archiv | 01 floor
B201RC137.VT01_2 | 744 | SETPOINT ROOM TEMPERATURE WITH OFFSET | 3 | REAL | 118 | 2 | °C | 731 | 300 | 41 | RBHU/B201/RC/RC1xx/B201RC137.VT01_2.parquet | 2025-06-30T05:45:17+00:00 | B201 | RC | RC137 | VT01_2 |  | 201.B.199 | B.1 | B201RC137.VT01_2_BDE | 1908582 | XX | 730- 00:00:00.000 | 00:05:00.000 | RC | BP201 | BP2011 | NF2 | 64.2 |  | Besprechung, Kopier, Archiv | 01 floor
B201RC137.VZ01 | 744 | RUNNING TIME ROOM CONTROL | 3 | REAL | 11 | 52 | min | 731 | 360 | 41 | RBHU/B201/RC/RC1xx/B201RC137.VZ01.parquet | 2025-06-30T06:15:17+00:00 | B201 | RC | RC137 | VZ01 |  | 201.B.199 | B.1 | B201RC137.VZ01_BDE | 1908838 | XX | 730- 00:00:00.000 | 00:06:00.000 | RC | BP201 | BP2011 | NF2 | 64.2 |  | Besprechung, Kopier, Archiv | 01 floor
B201RC138.AC21 | 22 | COOLER VALVE 201.B.123 | 3 | REAL | 124 | 1 | % | 731 | 120 | 39 | RBHU/B201/RC/RC1xx/B201RC138.AC21.parquet | 2025-06-30T08:45:17+00:00 | B201 | RC | RC138 | AC21 |  | 201.B.123 | B.1 | B201RC138.AC21_BDE | 599142 | AO | 730- 00:00:00.000 | 00:02:00.000 | RC | BP201 | BP2011 | NF2 | 61.2 |  | Besprechung, Kopier, Archiv | 01 floor
B201RC138.AC61 | 22 | VAV SUPPLY AIR 201.B.123 | 3 | REAL | 124 | 1 | % | 731 | 120 | 39 | RBHU/B201/RC/RC1xx/B201RC138.AC61.parquet | 2025-07-01T20:45:20+00:00 | B201 | RC | RC138 | AC61 |  | 201.B.123 | B.1 | B201RC138.AC61_BDE | 599398 | AO | 730- 00:00:00.000 | 00:02:00.000 | RC | BP201 | BP2011 | NF2 | 61.2 |  | Besprechung, Kopier, Archiv | 01 floor
B201RC138.AC66 | 22 | VAV RETURN AIR 201.B.123 | 3 | REAL | 124 | 1 | % | 731 | 120 | 39 | RBHU/B201/RC/RC1xx/B201RC138.AC66.parquet | 2025-07-01T19:15:18+00:00 | B201 | RC | RC138 | AC66 |  | 201.B.123 | B.1 | B201RC138.AC66_BDE | 599654 | AO | 730- 00:00:00.000 | 00:02:00.000 | RC | BP201 | BP2011 | NF2 | 61.2 |  | Besprechung, Kopier, Archiv | 01 floor
B201RC138.AM01 | 19 | ROOM TEMPERATURE 201.B.123 | 3 | REAL | 118 | 2 | °C | 731 | 360 | 40 | RBHU/B201/RC/RC1xx/B201RC138.AM01.parquet | 2025-06-30T21:01:17+00:00 | B201 | RC | RC138 | AM01 |  | 201.B.123 | B.1 | B201RC138.AM01_BDE | 658534 | AI | 730- 00:00:00.000 | 00:06:00.000 | RC | BP201 | BP2011 | NF2 | 61.2 |  | Besprechung, Kopier, Archiv | 01 floor
B201RC138.AM21 | 19 | CO2-CONCENTRATION 201.B.123 | 3 | REAL | 51 | 49 | ppm | 731 | 360 | 40 | RBHU/B201/RC/RC1xx/B201RC138.AM21.parquet | 2025-06-30T09:45:17+00:00 | B201 | RC | RC138 | AM21 |  | 201.B.123 | B.1 | B201RC138.AM21_BDE | 658790 | AI | 730- 00:00:00.000 | 00:06:00.000 | RC | BP201 | BP2011 | NF2 | 61.2 |  | Besprechung, Kopier, Archiv | 01 floor
B201RC138.AM61 | 19 | VOLUME VAV SUPPLY AIR 201.B.123 | 3 | REAL | 67 | 7 | m3/h | 731 | 360 | 40 | RBHU/B201/RC/RC1xx/B201RC138.AM61.parquet | 2025-06-30T20:04:12+00:00 | B201 | RC | RC138 | AM61 |  | 201.B.123 | B.1 | B201RC138.AM61_BDE | 659046 | AI | 730- 00:00:00.000 | 00:06:00.000 | RC | BP201 | BP2011 | NF2 | 61.2 |  | Besprechung, Kopier, Archiv | 01 floor
B201RC138.AM66 | 19 | VOLUME VAV RETURN AIR 201.B.123 | 3 | REAL | 67 | 7 | m3/h | 731 | 360 | 40 | RBHU/B201/RC/RC1xx/B201RC138.AM66.parquet | 2025-06-30T20:03:59+00:00 | B201 | RC | RC138 | AM66 |  | 201.B.123 | B.1 | B201RC138.AM66_BDE | 659302 | AI | 730- 00:00:00.000 | 00:06:00.000 | RC | BP201 | BP2011 | NF2 | 61.2 |  | Besprechung, Kopier, Archiv | 01 floor
B201RC138.AM71 | 19 | SP. TEMPERATURE 201.B.123 | 3 | REAL | 85 | 12 | K | 731 | 360 | 40 | RBHU/B201/RC/RC1xx/B201RC138.AM71.parquet | 2025-06-30T08:45:17+00:00 | B201 | RC | RC138 | AM71 |  | 201.B.123 | B.1 | B201RC138.AM71_BDE | 659558 | AI | 730- 00:00:00.000 | 00:06:00.000 | RC | BP201 | BP2011 | NF2 | 61.2 |  | Besprechung, Kopier, Archiv | 01 floor
B201RC138.DC21 | 143 | ROOM CONTROL ON 201.B.123 | 2 | INTEGER | 217 | 0 | ml/h | 731 | 360 | 42 | RBHU/B201/RC/RC1xx/B201RC138.DC21.parquet | 2025-06-30T06:15:17+00:00 | B201 | RC | RC138 | DC21 |  | 201.B.123 | B.1 | B201RC138.DC21_BDE | 2294630 | DO | 730- 00:00:00.000 | 00:06:00.000 | RC | BP201 | BP2011 | NF2 | 61.2 |  | Besprechung, Kopier, Archiv | 01 floor
B201RC138.RA21 | 22 | DDC TEMPERATURE COOLING OUTPUT | 3 | REAL | 124 | 1 | % | 731 | 120 | 39 | RBHU/B201/RC/RC1xx/B201RC138.RA21.parquet | 2025-06-30T08:45:17+00:00 | B201 | RC | RC138 | RA21 |  | 201.B.123 | B.1 | B201RC138.RA21_BDE | 621414 | AO | 730- 00:00:00.000 | 00:02:00.000 | RC | BP201 | BP2011 | NF2 | 61.2 |  | Besprechung, Kopier, Archiv | 01 floor
B201RC138.RA31 | 22 | DDC TEMPERATURE HEATING OUTPUT | 3 | REAL | 124 | 1 | % | 731 | 120 | 39 | RBHU/B201/RC/RC1xx/B201RC138.RA31.parquet | 2025-07-01T15:15:18+00:00 | B201 | RC | RC138 | RA31 |  | 201.B.123 | B.1 | B201RC138.RA31_BDE | 621670 | AO | 730- 00:00:00.000 | 00:02:00.000 | RC | BP201 | BP2011 | NF2 | 61.2 |  | Besprechung, Kopier, Archiv | 01 floor
B201RC138.RA61 | 22 | DDC AIR QUALITY OUTPUT | 3 | REAL | 124 | 1 | % | 731 | 120 | 39 | RBHU/B201/RC/RC1xx/B201RC138.RA61.parquet | 2025-06-30T19:15:18+00:00 | B201 | RC | RC138 | RA61 |  | 201.B.123 | B.1 | B201RC138.RA61_BDE | 621926 | AO | 730- 00:00:00.000 | 00:02:00.000 | RC | BP201 | BP2011 | NF2 | 61.2 |  | Besprechung, Kopier, Archiv | 01 floor
B201RC138.VQ21 | 744 | SETPOINT AIR QUALITY | 3 | REAL | 51 | 49 | ppm | 731 | 360 | 41 | RBHU/B201/RC/RC1xx/B201RC138.VQ21.parquet | 2025-06-30T06:15:17+00:00 | B201 | RC | RC138 | VQ21 |  | 201.B.123 | B.1 | B201RC138.VQ21_BDE | 1909094 | XX | 730- 00:00:00.000 | 00:06:00.000 | RC | BP201 | BP2011 | NF2 | 61.2 |  | Besprechung, Kopier, Archiv | 01 floor
B201RC138.VT01 | 744 | SETPOINT ROOM TEMPERATURE Z1 | 3 | REAL | 118 | 2 | °C | 731 | 300 | 41 | RBHU/B201/RC/RC1xx/B201RC138.VT01.parquet | 2025-06-30T06:15:17+00:00 | B201 | RC | RC138 | VT01 | Z.1 | 201.B.123 | B.1 | B201RC138.VT01_BDE | 1909350 | XX | 730- 00:00:00.000 | 00:05:00.000 | RC | BP201 | BP2011 | NF2 | 61.2 |  | Besprechung, Kopier, Archiv | 01 floor
B201RC138.VT01_1 | 744 | SETPOINT DEADBAND TEMPERATURE Z1 | 3 | REAL | 15 | 12 | K | 731 | 300 | 41 | RBHU/B201/RC/RC1xx/B201RC138.VT01_1.parquet | 2025-06-30T06:15:17+00:00 | B201 | RC | RC138 | VT01_1 | Z.1 | 201.B.123 | B.1 | B201RC138.VT01_1_BDE | 1909606 | XX | 730- 00:00:00.000 | 00:05:00.000 | RC | BP201 | BP2011 | NF2 | 61.2 |  | Besprechung, Kopier, Archiv | 01 floor
B201RC138.VT01_2 | 744 | SETPOINT ROOM TEMPERATURE WITH OFFSET | 3 | REAL | 118 | 2 | °C | 731 | 300 | 41 | RBHU/B201/RC/RC1xx/B201RC138.VT01_2.parquet | 2025-06-30T08:45:17+00:00 | B201 | RC | RC138 | VT01_2 |  | 201.B.123 | B.1 | B201RC138.VT01_2_BDE | 1909862 | XX | 730- 00:00:00.000 | 00:05:00.000 | RC | BP201 | BP2011 | NF2 | 61.2 |  | Besprechung, Kopier, Archiv | 01 floor
B201RC138.VZ01 | 744 | RUNNING TIME ROOM CONTROL | 3 | REAL | 11 | 52 | min | 731 | 360 | 41 | RBHU/B201/RC/RC1xx/B201RC138.VZ01.parquet | 2025-06-30T06:15:17+00:00 | B201 | RC | RC138 | VZ01 |  | 201.B.123 | B.1 | B201RC138.VZ01_BDE | 1910118 | XX | 730- 00:00:00.000 | 00:06:00.000 | RC | BP201 | BP2011 | NF2 | 61.2 |  | Besprechung, Kopier, Archiv | 01 floor
B201RC139.AC21 | 22 | COOLER VALVE 201.B.122 | 3 | REAL | 124 | 1 | % | 731 | 120 | 39 | RBHU/B201/RC/RC1xx/B201RC139.AC21.parquet | 2025-06-30T21:06:00+00:00 | B201 | RC | RC139 | AC21 |  | 201.B.122 | B.1 | B201RC139.AC21_BDE | 599910 | AO | 730- 00:00:00.000 | 00:02:00.000 | RC | BP201 | BP2011 | NF2 | 61.2 |  | Besprechung, Kopier, Archiv | 01 floor
B201RC139.AC61 | 22 | VAV SUPPLY AIR 201.B.122 | 3 | REAL | 124 | 1 | % | 731 | 120 | 39 | RBHU/B201/RC/RC1xx/B201RC139.AC61.parquet | 2025-06-30T06:15:17+00:00 | B201 | RC | RC139 | AC61 |  | 201.B.122 | B.1 | B201RC139.AC61_BDE | 600166 | AO | 730- 00:00:00.000 | 00:02:00.000 | RC | BP201 | BP2011 | NF2 | 61.2 |  | Besprechung, Kopier, Archiv | 01 floor
B201RC139.AC66 | 22 | VAV RETURN AIR 201.B.122 | 3 | REAL | 124 | 1 | % | 731 | 120 | 39 | RBHU/B201/RC/RC1xx/B201RC139.AC66.parquet | 2025-06-30T06:15:17+00:00 | B201 | RC | RC139 | AC66 |  | 201.B.122 | B.1 | B201RC139.AC66_BDE | 600422 | AO | 730- 00:00:00.000 | 00:02:00.000 | RC | BP201 | BP2011 | NF2 | 61.2 |  | Besprechung, Kopier, Archiv | 01 floor
B201RC139.AM01 | 19 | ROOM TEMPERATURE 201.B.122 | 3 | REAL | 118 | 2 | °C | 731 | 360 | 40 | RBHU/B201/RC/RC1xx/B201RC139.AM01.parquet | 2025-06-30T21:12:51+00:00 | B201 | RC | RC139 | AM01 |  | 201.B.122 | B.1 | B201RC139.AM01_BDE | 659814 | AI | 730- 00:00:00.000 | 00:06:00.000 | RC | BP201 | BP2011 | NF2 | 61.2 |  | Besprechung, Kopier, Archiv | 01 floor
B201RC139.AM21 | 19 | CO2-CONCENTRATION 201.B.122 | 3 | REAL | 51 | 49 | ppm | 731 | 360 | 40 | RBHU/B201/RC/RC1xx/B201RC139.AM21.parquet | 2025-06-30T06:15:17+00:00 | B201 | RC | RC139 | AM21 |  | 201.B.122 | B.1 | B201RC139.AM21_BDE | 660070 | AI | 730- 00:00:00.000 | 00:06:00.000 | RC | BP201 | BP2011 | NF2 | 61.2 |  | Besprechung, Kopier, Archiv | 01 floor
B201RC139.AM61 | 19 | VOLUME VAV SUPPLY AIR 201.B.122 | 3 | REAL | 67 | 7 | m3/h | 731 | 360 | 40 | RBHU/B201/RC/RC1xx/B201RC139.AM61.parquet | 2025-06-30T20:04:12+00:00 | B201 | RC | RC139 | AM61 |  | 201.B.122 | B.1 | B201RC139.AM61_BDE | 660326 | AI | 730- 00:00:00.000 | 00:06:00.000 | RC | BP201 | BP2011 | NF2 | 61.2 |  | Besprechung, Kopier, Archiv | 01 floor
B201RC139.AM66 | 19 | VOLUME VAV RETURN AIR 201.B.122 | 3 | REAL | 67 | 7 | m3/h | 731 | 360 | 40 | RBHU/B201/RC/RC1xx/B201RC139.AM66.parquet | 2025-06-30T20:04:12+00:00 | B201 | RC | RC139 | AM66 |  | 201.B.122 | B.1 | B201RC139.AM66_BDE | 660582 | AI | 730- 00:00:00.000 | 00:06:00.000 | RC | BP201 | BP2011 | NF2 | 61.2 |  | Besprechung, Kopier, Archiv | 01 floor
B201RC139.AM71 | 19 | SP. TEMPERATURE 201.B.122 | 3 | REAL | 85 | 12 | K | 731 | 360 | 40 | RBHU/B201/RC/RC1xx/B201RC139.AM71.parquet | 2025-06-30T05:45:17+00:00 | B201 | RC | RC139 | AM71 |  | 201.B.122 | B.1 | B201RC139.AM71_BDE | 660838 | AI | 730- 00:00:00.000 | 00:06:00.000 | RC | BP201 | BP2011 | NF2 | 61.2 |  | Besprechung, Kopier, Archiv | 01 floor
B201RC139.DC21 | 143 | ROOM CONTROL ON 201.B.122 | 2 | INTEGER | 217 | 0 | ml/h | 731 | 360 | 42 | RBHU/B201/RC/RC1xx/B201RC139.DC21.parquet | 2025-06-30T06:15:17+00:00 | B201 | RC | RC139 | DC21 |  | 201.B.122 | B.1 | B201RC139.DC21_BDE | 2294886 | DO | 730- 00:00:00.000 | 00:06:00.000 | RC | BP201 | BP2011 | NF2 | 61.2 |  | Besprechung, Kopier, Archiv | 01 floor
B201RC139.RA21 | 22 | DDC TEMPERATURE COOLING OUTPUT | 3 | REAL | 124 | 1 | % | 731 | 120 | 39 | RBHU/B201/RC/RC1xx/B201RC139.RA21.parquet | 2025-06-30T21:06:00+00:00 | B201 | RC | RC139 | RA21 |  | 201.B.122 | B.1 | B201RC139.RA21_BDE | 622182 | AO | 730- 00:00:00.000 | 00:02:00.000 | RC | BP201 | BP2011 | NF2 | 61.2 |  | Besprechung, Kopier, Archiv | 01 floor
B201RC139.RA31 | 22 | DDC TEMPERATURE HEATING OUTPUT | 3 | REAL | 124 | 1 | % | 731 | 120 | 39 | RBHU/B201/RC/RC1xx/B201RC139.RA31.parquet | 2025-06-30T06:15:17+00:00 | B201 | RC | RC139 | RA31 |  | 201.B.122 | B.1 | B201RC139.RA31_BDE | 622438 | AO | 730- 00:00:00.000 | 00:02:00.000 | RC | BP201 | BP2011 | NF2 | 61.2 |  | Besprechung, Kopier, Archiv | 01 floor
B201RC139.RA61 | 22 | DDC AIR QUALITY OUTPUT | 3 | REAL | 124 | 1 | % | 731 | 120 | 39 | RBHU/B201/RC/RC1xx/B201RC139.RA61.parquet | 2025-06-30T06:15:17+00:00 | B201 | RC | RC139 | RA61 |  | 201.B.122 | B.1 | B201RC139.RA61_BDE | 622694 | AO | 730- 00:00:00.000 | 00:02:00.000 | RC | BP201 | BP2011 | NF2 | 61.2 |  | Besprechung, Kopier, Archiv | 01 floor
B201RC139.VQ21 | 744 | SETPOINT AIR QUALITY | 3 | REAL | 51 | 49 | ppm | 731 | 360 | 41 | RBHU/B201/RC/RC1xx/B201RC139.VQ21.parquet | 2025-06-30T06:15:17+00:00 | B201 | RC | RC139 | VQ21 |  | 201.B.122 | B.1 | B201RC139.VQ21_BDE | 1910374 | XX | 730- 00:00:00.000 | 00:06:00.000 | RC | BP201 | BP2011 | NF2 | 61.2 |  | Besprechung, Kopier, Archiv | 01 floor
B201RC139.VT01 | 744 | SETPOINT ROOM TEMPERATURE Z1 | 3 | REAL | 118 | 2 | °C | 731 | 300 | 41 | RBHU/B201/RC/RC1xx/B201RC139.VT01.parquet | 2025-06-30T06:15:17+00:00 | B201 | RC | RC139 | VT01 | Z.1 | 201.B.122 | B.1 | B201RC139.VT01_BDE | 1910630 | XX | 730- 00:00:00.000 | 00:05:00.000 | RC | BP201 | BP2011 | NF2 | 61.2 |  | Besprechung, Kopier, Archiv | 01 floor
B201RC139.VT01_1 | 744 | SETPOINT DEADBAND TEMPERATURE Z1 | 3 | REAL | 15 | 12 | K | 731 | 300 | 41 | RBHU/B201/RC/RC1xx/B201RC139.VT01_1.parquet | 2025-06-30T06:15:17+00:00 | B201 | RC | RC139 | VT01_1 | Z.1 | 201.B.122 | B.1 | B201RC139.VT01_1_BDE | 1910886 | XX | 730- 00:00:00.000 | 00:05:00.000 | RC | BP201 | BP2011 | NF2 | 61.2 |  | Besprechung, Kopier, Archiv | 01 floor
B201RC139.VT01_2 | 744 | SETPOINT ROOM TEMPERATURE WITH OFFSET | 3 | REAL | 118 | 2 | °C | 731 | 300 | 41 | RBHU/B201/RC/RC1xx/B201RC139.VT01_2.parquet | 2025-06-30T05:45:17+00:00 | B201 | RC | RC139 | VT01_2 |  | 201.B.122 | B.1 | B201RC139.VT01_2_BDE | 1911142 | XX | 730- 00:00:00.000 | 00:05:00.000 | RC | BP201 | BP2011 | NF2 | 61.2 |  | Besprechung, Kopier, Archiv | 01 floor
B201RC139.VZ01 | 744 | RUNNING TIME ROOM CONTROL | 3 | REAL | 11 | 52 | min | 731 | 360 | 41 | RBHU/B201/RC/RC1xx/B201RC139.VZ01.parquet | 2025-06-30T06:15:17+00:00 | B201 | RC | RC139 | VZ01 |  | 201.B.122 | B.1 | B201RC139.VZ01_BDE | 1911398 | XX | 730- 00:00:00.000 | 00:06:00.000 | RC | BP201 | BP2011 | NF2 | 61.2 |  | Besprechung, Kopier, Archiv | 01 floor
B201RC140.AC21 | 22 | COOLER VALVE 201.B.121 | 3 | REAL | 124 | 1 | % | 731 | 120 | 39 | RBHU/B201/RC/RC1xx/B201RC140.AC21.parquet | 2025-06-30T20:42:48+00:00 | B201 | RC | RC140 | AC21 |  | 201.B.121 | B.1 | B201RC140.AC21_BDE | 600678 | AO | 730- 00:00:00.000 | 00:02:00.000 | RC | BP201 | BP2011 | NF2 | 61.2 |  | Besprechung, Kopier, Archiv | 01 floor
B201RC140.AC61 | 22 | VAV SUPPLY AIR 201.B.121 | 3 | REAL | 124 | 1 | % | 731 | 120 | 39 | RBHU/B201/RC/RC1xx/B201RC140.AC61.parquet | 2025-06-30T06:15:17+00:00 | B201 | RC | RC140 | AC61 |  | 201.B.121 | B.1 | B201RC140.AC61_BDE | 600934 | AO | 730- 00:00:00.000 | 00:02:00.000 | RC | BP201 | BP2011 | NF2 | 61.2 |  | Besprechung, Kopier, Archiv | 01 floor
B201RC140.AC66 | 22 | VAV RETURN AIR 201.B.121 | 3 | REAL | 124 | 1 | % | 731 | 120 | 39 | RBHU/B201/RC/RC1xx/B201RC140.AC66.parquet | 2025-06-30T06:15:17+00:00 | B201 | RC | RC140 | AC66 |  | 201.B.121 | B.1 | B201RC140.AC66_BDE | 601190 | AO | 730- 00:00:00.000 | 00:02:00.000 | RC | BP201 | BP2011 | NF2 | 61.2 |  | Besprechung, Kopier, Archiv | 01 floor
B201RC140.AM01 | 19 | ROOM TEMPERATURE 201.B.121 | 3 | REAL | 118 | 2 | °C | 731 | 360 | 40 | RBHU/B201/RC/RC1xx/B201RC140.AM01.parquet | 2025-06-30T21:53:37+00:00 | B201 | RC | RC140 | AM01 |  | 201.B.121 | B.1 | B201RC140.AM01_BDE | 661094 | AI | 730- 00:00:00.000 | 00:06:00.000 | RC | BP201 | BP2011 | NF2 | 61.2 |  | Besprechung, Kopier, Archiv | 01 floor
B201RC140.AM21 | 19 | CO2-CONCENTRATION 201.B.121 | 3 | REAL | 51 | 49 | ppm | 731 | 360 | 40 | RBHU/B201/RC/RC1xx/B201RC140.AM21.parquet | 2025-06-30T06:15:17+00:00 | B201 | RC | RC140 | AM21 |  | 201.B.121 | B.1 | B201RC140.AM21_BDE | 661350 | AI | 730- 00:00:00.000 | 00:06:00.000 | RC | BP201 | BP2011 | NF2 | 61.2 |  | Besprechung, Kopier, Archiv | 01 floor
B201RC140.AM61 | 19 | VOLUME VAV SUPPLY AIR 201.B.121 | 3 | REAL | 67 | 7 | m3/h | 731 | 360 | 40 | RBHU/B201/RC/RC1xx/B201RC140.AM61.parquet | 2025-06-30T20:04:12+00:00 | B201 | RC | RC140 | AM61 |  | 201.B.121 | B.1 | B201RC140.AM61_BDE | 661606 | AI | 730- 00:00:00.000 | 00:06:00.000 | RC | BP201 | BP2011 | NF2 | 61.2 |  | Besprechung, Kopier, Archiv | 01 floor
B201RC140.AM66 | 19 | VOLUME VAV RETURN AIR 201.B.121 | 3 | REAL | 67 | 7 | m3/h | 731 | 360 | 40 | RBHU/B201/RC/RC1xx/B201RC140.AM66.parquet | 2025-06-30T20:04:12+00:00 | B201 | RC | RC140 | AM66 |  | 201.B.121 | B.1 | B201RC140.AM66_BDE | 661862 | AI | 730- 00:00:00.000 | 00:06:00.000 | RC | BP201 | BP2011 | NF2 | 61.2 |  | Besprechung, Kopier, Archiv | 01 floor
B201RC140.AM71 | 19 | SP. TEMPERATURE 201.B.121 | 3 | REAL | 85 | 12 | K | 731 | 360 | 40 | RBHU/B201/RC/RC1xx/B201RC140.AM71.parquet | 2025-06-30T11:15:17+00:00 | B201 | RC | RC140 | AM71 |  | 201.B.121 | B.1 | B201RC140.AM71_BDE | 662118 | AI | 730- 00:00:00.000 | 00:06:00.000 | RC | BP201 | BP2011 | NF2 | 61.2 |  | Besprechung, Kopier, Archiv | 01 floor
B201RC140.DC21 | 143 | ROOM CONTROL ON 201.B.121 | 2 | INTEGER | 217 | 0 | ml/h | 731 | 360 | 42 | RBHU/B201/RC/RC1xx/B201RC140.DC21.parquet | 2025-06-30T06:15:17+00:00 | B201 | RC | RC140 | DC21 |  | 201.B.121 | B.1 | B201RC140.DC21_BDE | 2295142 | DO | 730- 00:00:00.000 | 00:06:00.000 | RC | BP201 | BP2011 | NF2 | 61.2 |  | Besprechung, Kopier, Archiv | 01 floor
B201RC140.RA21 | 22 | DDC TEMPERATURE COOLING OUTPUT | 3 | REAL | 124 | 1 | % | 731 | 120 | 39 | RBHU/B201/RC/RC1xx/B201RC140.RA21.parquet | 2025-06-30T20:42:48+00:00 | B201 | RC | RC140 | RA21 |  | 201.B.121 | B.1 | B201RC140.RA21_BDE | 622950 | AO | 730- 00:00:00.000 | 00:02:00.000 | RC | BP201 | BP2011 | NF2 | 61.2 |  | Besprechung, Kopier, Archiv | 01 floor
B201RC140.RA31 | 22 | DDC TEMPERATURE HEATING OUTPUT | 3 | REAL | 124 | 1 | % | 731 | 120 | 39 | RBHU/B201/RC/RC1xx/B201RC140.RA31.parquet | 2025-06-30T06:15:17+00:00 | B201 | RC | RC140 | RA31 |  | 201.B.121 | B.1 | B201RC140.RA31_BDE | 623206 | AO | 730- 00:00:00.000 | 00:02:00.000 | RC | BP201 | BP2011 | NF2 | 61.2 |  | Besprechung, Kopier, Archiv | 01 floor
B201RC140.RA61 | 22 | DDC AIR QUALITY OUTPUT | 3 | REAL | 124 | 1 | % | 731 | 120 | 39 | RBHU/B201/RC/RC1xx/B201RC140.RA61.parquet | 2025-06-30T06:15:17+00:00 | B201 | RC | RC140 | RA61 |  | 201.B.121 | B.1 | B201RC140.RA61_BDE | 623462 | AO | 730- 00:00:00.000 | 00:02:00.000 | RC | BP201 | BP2011 | NF2 | 61.2 |  | Besprechung, Kopier, Archiv | 01 floor
B201RC140.VQ21 | 744 | SETPOINT AIR QUALITY | 3 | REAL | 51 | 49 | ppm | 731 | 360 | 41 | RBHU/B201/RC/RC1xx/B201RC140.VQ21.parquet | 2025-06-30T06:15:17+00:00 | B201 | RC | RC140 | VQ21 |  | 201.B.121 | B.1 | B201RC140.VQ21_BDE | 1911654 | XX | 730- 00:00:00.000 | 00:06:00.000 | RC | BP201 | BP2011 | NF2 | 61.2 |  | Besprechung, Kopier, Archiv | 01 floor
B201RC140.VT01 | 744 | SETPOINT ROOM TEMPERATURE Z1 | 3 | REAL | 118 | 2 | °C | 731 | 300 | 41 | RBHU/B201/RC/RC1xx/B201RC140.VT01.parquet | 2025-06-30T06:15:17+00:00 | B201 | RC | RC140 | VT01 | Z.1 | 201.B.121 | B.1 | B201RC140.VT01_BDE | 1911910 | XX | 730- 00:00:00.000 | 00:05:00.000 | RC | BP201 | BP2011 | NF2 | 61.2 |  | Besprechung, Kopier, Archiv | 01 floor
B201RC140.VT01_1 | 744 | SETPOINT DEADBAND TEMPERATURE Z1 | 3 | REAL | 15 | 12 | K | 731 | 300 | 41 | RBHU/B201/RC/RC1xx/B201RC140.VT01_1.parquet | 2025-06-30T06:15:17+00:00 | B201 | RC | RC140 | VT01_1 | Z.1 | 201.B.121 | B.1 | B201RC140.VT01_1_BDE | 1912166 | XX | 730- 00:00:00.000 | 00:05:00.000 | RC | BP201 | BP2011 | NF2 | 61.2 |  | Besprechung, Kopier, Archiv | 01 floor
B201RC140.VT01_2 | 744 | SETPOINT ROOM TEMPERATURE WITH OFFSET | 3 | REAL | 118 | 2 | °C | 731 | 300 | 41 | RBHU/B201/RC/RC1xx/B201RC140.VT01_2.parquet | 2025-06-30T11:15:17+00:00 | B201 | RC | RC140 | VT01_2 |  | 201.B.121 | B.1 | B201RC140.VT01_2_BDE | 1912422 | XX | 730- 00:00:00.000 | 00:05:00.000 | RC | BP201 | BP2011 | NF2 | 61.2 |  | Besprechung, Kopier, Archiv | 01 floor
B201RC140.VZ01 | 744 | RUNNING TIME ROOM CONTROL | 3 | REAL | 11 | 52 | min | 731 | 360 | 41 | RBHU/B201/RC/RC1xx/B201RC140.VZ01.parquet | 2025-06-30T06:15:17+00:00 | B201 | RC | RC140 | VZ01 |  | 201.B.121 | B.1 | B201RC140.VZ01_BDE | 1912678 | XX | 730- 00:00:00.000 | 00:06:00.000 | RC | BP201 | BP2011 | NF2 | 61.2 |  | Besprechung, Kopier, Archiv | 01 floor
B201RC141.AC21 | 22 | COOLER VALVE 201.B.119 | 3 | REAL | 124 | 1 | % | 731 | 120 | 39 | RBHU/B201/RC/RC1xx/B201RC141.AC21.parquet | 2025-06-30T20:55:39+00:00 | B201 | RC | RC141 | AC21 |  | 201.B.119 | B.1 | B201RC141.AC21_BDE | 601446 | AO | 730- 00:00:00.000 | 00:02:00.000 | RC | BP201 | BP2011 | NF2 | 61.2 |  | Besprechung, Kopier, Archiv | 01 floor
B201RC141.AC61 | 22 | VAV SUPPLY AIR 201.B.119 | 3 | REAL | 124 | 1 | % | 731 | 120 | 39 | RBHU/B201/RC/RC1xx/B201RC141.AC61.parquet | 2025-06-30T01:15:17+00:00 | B201 | RC | RC141 | AC61 |  | 201.B.119 | B.1 | B201RC141.AC61_BDE | 601702 | AO | 730- 00:00:00.000 | 00:02:00.000 | RC | BP201 | BP2011 | NF2 | 61.2 |  | Besprechung, Kopier, Archiv | 01 floor
B201RC141.AC66 | 22 | VAV RETURN AIR 201.B.119 | 3 | REAL | 124 | 1 | % | 731 | 120 | 39 | RBHU/B201/RC/RC1xx/B201RC141.AC66.parquet | 2025-06-30T01:15:17+00:00 | B201 | RC | RC141 | AC66 |  | 201.B.119 | B.1 | B201RC141.AC66_BDE | 601958 | AO | 730- 00:00:00.000 | 00:02:00.000 | RC | BP201 | BP2011 | NF2 | 61.2 |  | Besprechung, Kopier, Archiv | 01 floor
B201RC141.AM01 | 19 | ROOM TEMPERATURE 201.B.119 | 3 | REAL | 118 | 2 | °C | 731 | 360 | 40 | RBHU/B201/RC/RC1xx/B201RC141.AM01.parquet | 2025-06-30T21:23:43+00:00 | B201 | RC | RC141 | AM01 |  | 201.B.119 | B.1 | B201RC141.AM01_BDE | 662374 | AI | 730- 00:00:00.000 | 00:06:00.000 | RC | BP201 | BP2011 | NF2 | 61.2 |  | Besprechung, Kopier, Archiv | 01 floor
B201RC141.AM21 | 19 | CO2-CONCENTRATION 201.B.119 | 3 | REAL | 51 | 49 | ppm | 731 | 360 | 40 | RBHU/B201/RC/RC1xx/B201RC141.AM21.parquet | 2025-06-30T21:58:50+00:00 | B201 | RC | RC141 | AM21 |  | 201.B.119 | B.1 | B201RC141.AM21_BDE | 662630 | AI | 730- 00:00:00.000 | 00:06:00.000 | RC | BP201 | BP2011 | NF2 | 61.2 |  | Besprechung, Kopier, Archiv | 01 floor
B201RC141.AM61 | 19 | VOLUME VAV SUPPLY AIR 201.B.119 | 3 | REAL | 67 | 7 | m3/h | 731 | 360 | 40 | RBHU/B201/RC/RC1xx/B201RC141.AM61.parquet | 2025-06-30T20:04:12+00:00 | B201 | RC | RC141 | AM61 |  | 201.B.119 | B.1 | B201RC141.AM61_BDE | 662886 | AI | 730- 00:00:00.000 | 00:06:00.000 | RC | BP201 | BP2011 | NF2 | 61.2 |  | Besprechung, Kopier, Archiv | 01 floor
B201RC141.AM66 | 19 | VOLUME VAV RETURN AIR 201.B.119 | 3 | REAL | 67 | 7 | m3/h | 731 | 360 | 40 | RBHU/B201/RC/RC1xx/B201RC141.AM66.parquet | 2025-06-30T20:04:12+00:00 | B201 | RC | RC141 | AM66 |  | 201.B.119 | B.1 | B201RC141.AM66_BDE | 663142 | AI | 730- 00:00:00.000 | 00:06:00.000 | RC | BP201 | BP2011 | NF2 | 61.2 |  | Besprechung, Kopier, Archiv | 01 floor
B201RC141.AM71 | 19 | SP. TEMPERATURE 201.B.119 | 3 | REAL | 85 | 12 | K | 731 | 360 | 40 | RBHU/B201/RC/RC1xx/B201RC141.AM71.parquet | 2025-07-01T19:45:19+00:00 | B201 | RC | RC141 | AM71 |  | 201.B.119 | B.1 | B201RC141.AM71_BDE | 663398 | AI | 730- 00:00:00.000 | 00:06:00.000 | RC | BP201 | BP2011 | NF2 | 61.2 |  | Besprechung, Kopier, Archiv | 01 floor
B201RC141.DC21 | 143 | ROOM CONTROL ON 201.B.119 | 2 | INTEGER | 217 | 0 | ml/h | 731 | 360 | 42 | RBHU/B201/RC/RC1xx/B201RC141.DC21.parquet | 2025-06-30T06:15:17+00:00 | B201 | RC | RC141 | DC21 |  | 201.B.119 | B.1 | B201RC141.DC21_BDE | 2295398 | DO | 730- 00:00:00.000 | 00:06:00.000 | RC | BP201 | BP2011 | NF2 | 61.2 |  | Besprechung, Kopier, Archiv | 01 floor
B201RC141.RA21 | 22 | DDC TEMPERATURE COOLING OUTPUT | 3 | REAL | 124 | 1 | % | 731 | 120 | 39 | RBHU/B201/RC/RC1xx/B201RC141.RA21.parquet | 2025-06-30T20:55:39+00:00 | B201 | RC | RC141 | RA21 |  | 201.B.119 | B.1 | B201RC141.RA21_BDE | 623718 | AO | 730- 00:00:00.000 | 00:02:00.000 | RC | BP201 | BP2011 | NF2 | 61.2 |  | Besprechung, Kopier, Archiv | 01 floor
B201RC141.RA31 | 22 | DDC TEMPERATURE HEATING OUTPUT | 3 | REAL | 124 | 1 | % | 731 | 120 | 39 | RBHU/B201/RC/RC1xx/B201RC141.RA31.parquet | 2025-06-30T06:15:17+00:00 | B201 | RC | RC141 | RA31 |  | 201.B.119 | B.1 | B201RC141.RA31_BDE | 623974 | AO | 730- 00:00:00.000 | 00:02:00.000 | RC | BP201 | BP2011 | NF2 | 61.2 |  | Besprechung, Kopier, Archiv | 01 floor
B201RC141.RA61 | 22 | DDC AIR QUALITY OUTPUT | 3 | REAL | 124 | 1 | % | 731 | 120 | 39 | RBHU/B201/RC/RC1xx/B201RC141.RA61.parquet | 2025-06-30T07:02:42+00:00 | B201 | RC | RC141 | RA61 |  | 201.B.119 | B.1 | B201RC141.RA61_BDE | 624230 | AO | 730- 00:00:00.000 | 00:02:00.000 | RC | BP201 | BP2011 | NF2 | 61.2 |  | Besprechung, Kopier, Archiv | 01 floor
B201RC141.VQ21 | 744 | SETPOINT AIR QUALITY | 3 | REAL | 51 | 49 | ppm | 731 | 360 | 41 | RBHU/B201/RC/RC1xx/B201RC141.VQ21.parquet | 2025-06-30T06:15:17+00:00 | B201 | RC | RC141 | VQ21 |  | 201.B.119 | B.1 | B201RC141.VQ21_BDE | 1912934 | XX | 730- 00:00:00.000 | 00:06:00.000 | RC | BP201 | BP2011 | NF2 | 61.2 |  | Besprechung, Kopier, Archiv | 01 floor
B201RC141.VT01 | 744 | SETPOINT ROOM TEMPERATURE Z1 | 3 | REAL | 118 | 2 | °C | 731 | 300 | 41 | RBHU/B201/RC/RC1xx/B201RC141.VT01.parquet | 2025-06-30T06:15:17+00:00 | B201 | RC | RC141 | VT01 | Z.1 | 201.B.119 | B.1 | B201RC141.VT01_BDE | 1913190 | XX | 730- 00:00:00.000 | 00:05:00.000 | RC | BP201 | BP2011 | NF2 | 61.2 |  | Besprechung, Kopier, Archiv | 01 floor
B201RC141.VT01_1 | 744 | SETPOINT DEADBAND TEMPERATURE Z1 | 3 | REAL | 15 | 12 | K | 731 | 300 | 41 | RBHU/B201/RC/RC1xx/B201RC141.VT01_1.parquet | 2025-06-30T06:15:17+00:00 | B201 | RC | RC141 | VT01_1 | Z.1 | 201.B.119 | B.1 | B201RC141.VT01_1_BDE | 1913446 | XX | 730- 00:00:00.000 | 00:05:00.000 | RC | BP201 | BP2011 | NF2 | 61.2 |  | Besprechung, Kopier, Archiv | 01 floor
B201RC141.VT01_2 | 744 | SETPOINT ROOM TEMPERATURE WITH OFFSET | 3 | REAL | 118 | 2 | °C | 731 | 300 | 41 | RBHU/B201/RC/RC1xx/B201RC141.VT01_2.parquet | 2025-07-01T19:45:19+00:00 | B201 | RC | RC141 | VT01_2 |  | 201.B.119 | B.1 | B201RC141.VT01_2_BDE | 1913702 | XX | 730- 00:00:00.000 | 00:05:00.000 | RC | BP201 | BP2011 | NF2 | 61.2 |  | Besprechung, Kopier, Archiv | 01 floor
B201RC141.VZ01 | 744 | RUNNING TIME ROOM CONTROL | 3 | REAL | 11 | 52 | min | 731 | 360 | 41 | RBHU/B201/RC/RC1xx/B201RC141.VZ01.parquet | 2025-06-30T06:15:17+00:00 | B201 | RC | RC141 | VZ01 |  | 201.B.119 | B.1 | B201RC141.VZ01_BDE | 1913958 | XX | 730- 00:00:00.000 | 00:06:00.000 | RC | BP201 | BP2011 | NF2 | 61.2 |  | Besprechung, Kopier, Archiv | 01 floor
B201RC142.AC61 | 22 | VAV SUPPLY AIR 201.B.117 | 3 | REAL | 124 | 1 | % | 731 | 120 | 39 | RBHU/B201/RC/RC1xx/B201RC142.AC61.parquet | 2025-06-30T06:15:17+00:00 | B201 | RC | RC142 | AC61 |  | 201.B.117 | B.1 | B201RC142.AC61_BDE | 602214 | AO | 730- 00:00:00.000 | 00:02:00.000 | RC | BP201 | BP2011 | NF1 | 40.99 |  | Besprechung, Kopier, Archiv | 01 floor
B201RC142.AC66 | 22 | VAV RETURN AIR 201.B.117 | 3 | REAL | 124 | 1 | % | 731 | 120 | 39 | RBHU/B201/RC/RC1xx/B201RC142.AC66.parquet | 2025-06-30T06:15:17+00:00 | B201 | RC | RC142 | AC66 |  | 201.B.117 | B.1 | B201RC142.AC66_BDE | 602470 | AO | 730- 00:00:00.000 | 00:02:00.000 | RC | BP201 | BP2011 | NF1 | 40.99 |  | Besprechung, Kopier, Archiv | 01 floor
B201RC142.AM01 | 19 | ROOM TEMPERATURE 201.B.117 | 3 | REAL | 118 | 2 | °C | 731 | 360 | 40 | RBHU/B201/RC/RC1xx/B201RC142.AM01.parquet | 2025-06-30T21:59:16+00:00 | B201 | RC | RC142 | AM01 |  | 201.B.117 | B.1 | B201RC142.AM01_BDE | 663654 | AI | 730- 00:00:00.000 | 00:06:00.000 | RC | BP201 | BP2011 | NF1 | 40.99 |  | Besprechung, Kopier, Archiv | 01 floor
B201RC142.AM21 | 19 | CO2-CONCENTRATION 201.B.117 | 3 | REAL | 51 | 49 | ppm | 731 | 360 | 40 | RBHU/B201/RC/RC1xx/B201RC142.AM21.parquet | 2025-06-30T21:57:05+00:00 | B201 | RC | RC142 | AM21 |  | 201.B.117 | B.1 | B201RC142.AM21_BDE | 663910 | AI | 730- 00:00:00.000 | 00:06:00.000 | RC | BP201 | BP2011 | NF1 | 40.99 |  | Besprechung, Kopier, Archiv | 01 floor
B201RC142.AM61 | 19 | VOLUME VAV SUPPLY AIR 201.B.117 | 3 | REAL | 67 | 7 | m3/h | 731 | 360 | 40 | RBHU/B201/RC/RC1xx/B201RC142.AM61.parquet | 2025-06-30T20:04:12+00:00 | B201 | RC | RC142 | AM61 |  | 201.B.117 | B.1 | B201RC142.AM61_BDE | 664166 | AI | 730- 00:00:00.000 | 00:06:00.000 | RC | BP201 | BP2011 | NF1 | 40.99 |  | Besprechung, Kopier, Archiv | 01 floor
B201RC142.AM66 | 19 | VOLUME VAV RETURN AIR 201.B.117 | 3 | REAL | 67 | 7 | m3/h | 731 | 360 | 40 | RBHU/B201/RC/RC1xx/B201RC142.AM66.parquet | 2025-06-30T20:04:25+00:00 | B201 | RC | RC142 | AM66 |  | 201.B.117 | B.1 | B201RC142.AM66_BDE | 664422 | AI | 730- 00:00:00.000 | 00:06:00.000 | RC | BP201 | BP2011 | NF1 | 40.99 |  | Besprechung, Kopier, Archiv | 01 floor
B201RC142.RA61 | 22 | DDC AIR QUALITY OUTPUT | 3 | REAL | 124 | 1 | % | 731 | 120 | 39 | RBHU/B201/RC/RC1xx/B201RC142.RA61.parquet | 2025-06-30T06:15:17+00:00 | B201 | RC | RC142 | RA61 |  | 201.B.117 | B.1 | B201RC142.RA61_BDE | 624486 | AO | 730- 00:00:00.000 | 00:02:00.000 | RC | BP201 | BP2011 | NF1 | 40.99 |  | Besprechung, Kopier, Archiv | 01 floor
B201RC142.VQ21 | 744 | SETPOINT AIR QUALITY | 3 | REAL | 51 | 49 | ppm | 731 | 360 | 41 | RBHU/B201/RC/RC1xx/B201RC142.VQ21.parquet | 2025-06-30T06:15:17+00:00 | B201 | RC | RC142 | VQ21 |  | 201.B.117 | B.1 | B201RC142.VQ21_BDE | 1914214 | XX | 730- 00:00:00.000 | 00:06:00.000 | RC | BP201 | BP2011 | NF1 | 40.99 |  | Besprechung, Kopier, Archiv | 01 floor
B201RC143.AC21 | 22 | COOLER VALVE 201.B.154 | 3 | REAL | 124 | 1 | % | 731 | 120 | 39 | RBHU/B201/RC/RC1xx/B201RC143.AC21.parquet | 2025-06-30T18:12:37+00:00 | B201 | RC | RC143 | AC21 |  | 201.B.154 | B.1 | B201RC143.AC21_BDE | 602726 | AO | 730- 00:00:00.000 | 00:02:00.000 | RC | BP201 | BP2011 | NF2 | 35.7 |  | Besprechung, Kopier, Archiv | 01 floor
B201RC143.AC61 | 22 | VAV SUPPLY AIR 201.B.154 | 3 | REAL | 124 | 1 | % | 731 | 120 | 39 | RBHU/B201/RC/RC1xx/B201RC143.AC61.parquet | 2025-07-01T14:15:18+00:00 | B201 | RC | RC143 | AC61 |  | 201.B.154 | B.1 | B201RC143.AC61_BDE | 602982 | AO | 730- 00:00:00.000 | 00:02:00.000 | RC | BP201 | BP2011 | NF2 | 35.7 |  | Besprechung, Kopier, Archiv | 01 floor
B201RC143.AC66 | 22 | VAV RETURN AIR 201.B.154 | 3 | REAL | 124 | 1 | % | 731 | 120 | 39 | RBHU/B201/RC/RC1xx/B201RC143.AC66.parquet | 2025-07-01T14:15:18+00:00 | B201 | RC | RC143 | AC66 |  | 201.B.154 | B.1 | B201RC143.AC66_BDE | 603238 | AO | 730- 00:00:00.000 | 00:02:00.000 | RC | BP201 | BP2011 | NF2 | 35.7 |  | Besprechung, Kopier, Archiv | 01 floor
B201RC143.AM01 | 19 | ROOM TEMPERATURE 201.B.154 | 3 | REAL | 118 | 2 | °C | 731 | 360 | 40 | RBHU/B201/RC/RC1xx/B201RC143.AM01.parquet | 2025-06-30T21:41:25+00:00 | B201 | RC | RC143 | AM01 |  | 201.B.154 | B.1 | B201RC143.AM01_BDE | 664678 | AI | 730- 00:00:00.000 | 00:06:00.000 | RC | BP201 | BP2011 | NF2 | 35.7 |  | Besprechung, Kopier, Archiv | 01 floor
B201RC143.AM21 | 19 | CO2-CONCENTRATION 201.B.154 | 3 | REAL | 51 | 49 | ppm | 731 | 360 | 40 | RBHU/B201/RC/RC1xx/B201RC143.AM21.parquet | 2025-06-30T20:05:17+00:00 | B201 | RC | RC143 | AM21 |  | 201.B.154 | B.1 | B201RC143.AM21_BDE | 664934 | AI | 730- 00:00:00.000 | 00:06:00.000 | RC | BP201 | BP2011 | NF2 | 35.7 |  | Besprechung, Kopier, Archiv | 01 floor
B201RC143.AM61 | 19 | VOLUME VAV SUPPLY AIR 201.B.154 | 3 | REAL | 67 | 7 | m3/h | 731 | 360 | 40 | RBHU/B201/RC/RC1xx/B201RC143.AM61.parquet | 2025-07-01T14:15:18+00:00 | B201 | RC | RC143 | AM61 |  | 201.B.154 | B.1 | B201RC143.AM61_BDE | 665190 | AI | 730- 00:00:00.000 | 00:06:00.000 | RC | BP201 | BP2011 | NF2 | 35.7 |  | Besprechung, Kopier, Archiv | 01 floor
B201RC143.AM66 | 19 | VOLUME VAV RETURN AIR 201.B.154 | 3 | REAL | 67 | 7 | m3/h | 731 | 360 | 40 | RBHU/B201/RC/RC1xx/B201RC143.AM66.parquet | 2025-07-01T14:15:18+00:00 | B201 | RC | RC143 | AM66 |  | 201.B.154 | B.1 | B201RC143.AM66_BDE | 665446 | AI | 730- 00:00:00.000 | 00:06:00.000 | RC | BP201 | BP2011 | NF2 | 35.7 |  | Besprechung, Kopier, Archiv | 01 floor
B201RC143.AM71 | 19 | SP. TEMPERATURE 201.B.154 | 3 | REAL | 85 | 12 | K | 731 | 360 | 40 | RBHU/B201/RC/RC1xx/B201RC143.AM71.parquet | 2025-07-01T11:45:18+00:00 | B201 | RC | RC143 | AM71 |  | 201.B.154 | B.1 | B201RC143.AM71_BDE | 665702 | AI | 730- 00:00:00.000 | 00:06:00.000 | RC | BP201 | BP2011 | NF2 | 35.7 |  | Besprechung, Kopier, Archiv | 01 floor
B201RC143.DC21 | 143 | ROOM CONTROL ON 201.B.154 | 2 | INTEGER | 217 | 0 | ml/h | 731 | 360 | 42 | RBHU/B201/RC/RC1xx/B201RC143.DC21.parquet | 2025-06-30T06:15:17+00:00 | B201 | RC | RC143 | DC21 |  | 201.B.154 | B.1 | B201RC143.DC21_BDE | 2295654 | DO | 730- 00:00:00.000 | 00:06:00.000 | RC | BP201 | BP2011 | NF2 | 35.7 |  | Besprechung, Kopier, Archiv | 01 floor
B201RC143.RA21 | 22 | DDC TEMPERATURE COOLING OUTPUT | 3 | REAL | 124 | 1 | % | 731 | 120 | 39 | RBHU/B201/RC/RC1xx/B201RC143.RA21.parquet | 2025-06-30T18:12:37+00:00 | B201 | RC | RC143 | RA21 |  | 201.B.154 | B.1 | B201RC143.RA21_BDE | 624742 | AO | 730- 00:00:00.000 | 00:02:00.000 | RC | BP201 | BP2011 | NF2 | 35.7 |  | Besprechung, Kopier, Archiv | 01 floor
B201RC143.RA31 | 22 | DDC TEMPERATURE HEATING OUTPUT | 3 | REAL | 124 | 1 | % | 731 | 120 | 39 | RBHU/B201/RC/RC1xx/B201RC143.RA31.parquet | 2025-06-30T05:45:17+00:00 | B201 | RC | RC143 | RA31 |  | 201.B.154 | B.1 | B201RC143.RA31_BDE | 624998 | AO | 730- 00:00:00.000 | 00:02:00.000 | RC | BP201 | BP2011 | NF2 | 35.7 |  | Besprechung, Kopier, Archiv | 01 floor
B201RC143.RA61 | 22 | DDC AIR QUALITY OUTPUT | 3 | REAL | 124 | 1 | % | 731 | 120 | 39 | RBHU/B201/RC/RC1xx/B201RC143.RA61.parquet | 2025-06-30T18:45:18+00:00 | B201 | RC | RC143 | RA61 |  | 201.B.154 | B.1 | B201RC143.RA61_BDE | 625254 | AO | 730- 00:00:00.000 | 00:02:00.000 | RC | BP201 | BP2011 | NF2 | 35.7 |  | Besprechung, Kopier, Archiv | 01 floor
B201RC143.VQ21 | 744 | SETPOINT AIR QUALITY | 3 | REAL | 51 | 49 | ppm | 731 | 360 | 41 | RBHU/B201/RC/RC1xx/B201RC143.VQ21.parquet | 2025-06-30T06:15:17+00:00 | B201 | RC | RC143 | VQ21 |  | 201.B.154 | B.1 | B201RC143.VQ21_BDE | 1914470 | XX | 730- 00:00:00.000 | 00:06:00.000 | RC | BP201 | BP2011 | NF2 | 35.7 |  | Besprechung, Kopier, Archiv | 01 floor
B201RC143.VT01 | 744 | SETPOINT ROOM TEMPERATURE Z1 | 3 | REAL | 118 | 2 | °C | 731 | 300 | 41 | RBHU/B201/RC/RC1xx/B201RC143.VT01.parquet | 2025-06-30T06:15:17+00:00 | B201 | RC | RC143 | VT01 | Z.1 | 201.B.154 | B.1 | B201RC143.VT01_BDE | 1914726 | XX | 730- 00:00:00.000 | 00:05:00.000 | RC | BP201 | BP2011 | NF2 | 35.7 |  | Besprechung, Kopier, Archiv | 01 floor
B201RC143.VT01_1 | 744 | SETPOINT DEADBAND TEMPERATURE Z1 | 3 | REAL | 15 | 12 | K | 731 | 300 | 41 | RBHU/B201/RC/RC1xx/B201RC143.VT01_1.parquet | 2025-06-30T06:15:17+00:00 | B201 | RC | RC143 | VT01_1 | Z.1 | 201.B.154 | B.1 | B201RC143.VT01_1_BDE | 1914982 | XX | 730- 00:00:00.000 | 00:05:00.000 | RC | BP201 | BP2011 | NF2 | 35.7 |  | Besprechung, Kopier, Archiv | 01 floor
B201RC143.VT01_2 | 744 | SETPOINT ROOM TEMPERATURE WITH OFFSET | 3 | REAL | 118 | 2 | °C | 731 | 300 | 41 | RBHU/B201/RC/RC1xx/B201RC143.VT01_2.parquet | 2025-07-01T11:45:18+00:00 | B201 | RC | RC143 | VT01_2 |  | 201.B.154 | B.1 | B201RC143.VT01_2_BDE | 1915238 | XX | 730- 00:00:00.000 | 00:05:00.000 | RC | BP201 | BP2011 | NF2 | 35.7 |  | Besprechung, Kopier, Archiv | 01 floor
B201RC143.VZ01 | 744 | RUNNING TIME ROOM CONTROL | 3 | REAL | 11 | 52 | min | 731 | 360 | 41 | RBHU/B201/RC/RC1xx/B201RC143.VZ01.parquet | 2025-06-30T06:15:17+00:00 | B201 | RC | RC143 | VZ01 |  | 201.B.154 | B.1 | B201RC143.VZ01_BDE | 1915494 | XX | 730- 00:00:00.000 | 00:06:00.000 | RC | BP201 | BP2011 | NF2 | 35.7 |  | Besprechung, Kopier, Archiv | 01 floor
B201RC144.AC11 | 22 | HEATER VALVE 201.B.112 | 3 | REAL | 124 | 1 | % | 731 | 120 | 39 | RBHU/B201/RC/RC1xx/B201RC144.AC11.parquet | 2025-06-30T06:15:17+00:00 | B201 | RC | RC144 | AC11 |  | 201.B.112 | B.1 | B201RC144.AC11_BDE | 603494 | AO | 730- 00:00:00.000 | 00:02:00.000 | RC | BP201 | BP2011 | NF2 | 64.67 |  | Besprechung, Kopier, Archiv | 01 floor
B201RC144.AC21 | 22 | COOLER VALVE 201.B.112 | 3 | REAL | 124 | 1 | % | 731 | 120 | 39 | RBHU/B201/RC/RC1xx/B201RC144.AC21.parquet | 2025-06-30T18:48:06+00:00 | B201 | RC | RC144 | AC21 |  | 201.B.112 | B.1 | B201RC144.AC21_BDE | 603750 | AO | 730- 00:00:00.000 | 00:02:00.000 | RC | BP201 | BP2011 | NF2 | 64.67 |  | Besprechung, Kopier, Archiv | 01 floor
B201RC144.AC61 | 22 | VAV SUPPLY AIR 201.B.112 | 3 | REAL | 124 | 1 | % | 731 | 120 | 39 | RBHU/B201/RC/RC1xx/B201RC144.AC61.parquet | 2025-06-30T06:15:17+00:00 | B201 | RC | RC144 | AC61 |  | 201.B.112 | B.1 | B201RC144.AC61_BDE | 604006 | AO | 730- 00:00:00.000 | 00:02:00.000 | RC | BP201 | BP2011 | NF2 | 64.67 |  | Besprechung, Kopier, Archiv | 01 floor
B201RC144.AC66 | 22 | VAV RETURN AIR 201.B.112 | 3 | REAL | 124 | 1 | % | 731 | 120 | 39 | RBHU/B201/RC/RC1xx/B201RC144.AC66.parquet | 2025-06-30T06:15:17+00:00 | B201 | RC | RC144 | AC66 |  | 201.B.112 | B.1 | B201RC144.AC66_BDE | 604262 | AO | 730- 00:00:00.000 | 00:02:00.000 | RC | BP201 | BP2011 | NF2 | 64.67 |  | Besprechung, Kopier, Archiv | 01 floor
B201RC144.AM01 | 19 | ROOM TEMPERATURE 201.B.112 | 3 | REAL | 118 | 2 | °C | 731 | 360 | 40 | RBHU/B201/RC/RC1xx/B201RC144.AM01.parquet | 2025-06-30T21:19:48+00:00 | B201 | RC | RC144 | AM01 |  | 201.B.112 | B.1 | B201RC144.AM01_BDE | 665958 | AI | 730- 00:00:00.000 | 00:06:00.000 | RC | BP201 | BP2011 | NF2 | 64.67 |  | Besprechung, Kopier, Archiv | 01 floor
B201RC144.AM21 | 19 | CO2-CONCENTRATION 201.B.112 | 3 | REAL | 51 | 49 | ppm | 731 | 360 | 40 | RBHU/B201/RC/RC1xx/B201RC144.AM21.parquet | 2025-06-30T21:56:12+00:00 | B201 | RC | RC144 | AM21 |  | 201.B.112 | B.1 | B201RC144.AM21_BDE | 666214 | AI | 730- 00:00:00.000 | 00:06:00.000 | RC | BP201 | BP2011 | NF2 | 64.67 |  | Besprechung, Kopier, Archiv | 01 floor
B201RC144.AM61 | 19 | VOLUME VAV SUPPLY AIR 201.B.112 | 3 | REAL | 67 | 7 | m3/h | 731 | 360 | 40 | RBHU/B201/RC/RC1xx/B201RC144.AM61.parquet | 2025-06-30T20:04:12+00:00 | B201 | RC | RC144 | AM61 |  | 201.B.112 | B.1 | B201RC144.AM61_BDE | 666470 | AI | 730- 00:00:00.000 | 00:06:00.000 | RC | BP201 | BP2011 | NF2 | 64.67 |  | Besprechung, Kopier, Archiv | 01 floor
B201RC144.AM66 | 19 | VOLUME VAV RETURN AIR 201.B.112 | 3 | REAL | 67 | 7 | m3/h | 731 | 360 | 40 | RBHU/B201/RC/RC1xx/B201RC144.AM66.parquet | 2025-06-30T20:04:12+00:00 | B201 | RC | RC144 | AM66 |  | 201.B.112 | B.1 | B201RC144.AM66_BDE | 666726 | AI | 730- 00:00:00.000 | 00:06:00.000 | RC | BP201 | BP2011 | NF2 | 64.67 |  | Besprechung, Kopier, Archiv | 01 floor
B201RC144.AM71 | 19 | SP. TEMPERATURE 201.B.112 | 3 | REAL | 85 | 12 | K | 731 | 360 | 40 | RBHU/B201/RC/RC1xx/B201RC144.AM71.parquet | 2025-06-30T10:15:17+00:00 | B201 | RC | RC144 | AM71 |  | 201.B.112 | B.1 | B201RC144.AM71_BDE | 666982 | AI | 730- 00:00:00.000 | 00:06:00.000 | RC | BP201 | BP2011 | NF2 | 64.67 |  | Besprechung, Kopier, Archiv | 01 floor
B201RC144.DC21 | 143 | ROOM CONTROL ON 201.B.112 | 2 | INTEGER | 217 | 0 | ml/h | 731 | 360 | 42 | RBHU/B201/RC/RC1xx/B201RC144.DC21.parquet | 2025-06-30T06:15:17+00:00 | B201 | RC | RC144 | DC21 |  | 201.B.112 | B.1 | B201RC144.DC21_BDE | 2295910 | DO | 730- 00:00:00.000 | 00:06:00.000 | RC | BP201 | BP2011 | NF2 | 64.67 |  | Besprechung, Kopier, Archiv | 01 floor
B201RC144.RA21 | 22 | DDC TEMPERATURE COOLING OUTPUT | 3 | REAL | 124 | 1 | % | 731 | 120 | 39 | RBHU/B201/RC/RC1xx/B201RC144.RA21.parquet | 2025-06-30T18:48:06+00:00 | B201 | RC | RC144 | RA21 |  | 201.B.112 | B.1 | B201RC144.RA21_BDE | 625510 | AO | 730- 00:00:00.000 | 00:02:00.000 | RC | BP201 | BP2011 | NF2 | 64.67 |  | Besprechung, Kopier, Archiv | 01 floor
B201RC144.RA31 | 22 | DDC TEMPERATURE HEATING OUTPUT | 3 | REAL | 124 | 1 | % | 731 | 120 | 39 | RBHU/B201/RC/RC1xx/B201RC144.RA31.parquet | 2025-06-30T06:15:17+00:00 | B201 | RC | RC144 | RA31 |  | 201.B.112 | B.1 | B201RC144.RA31_BDE | 625766 | AO | 730- 00:00:00.000 | 00:02:00.000 | RC | BP201 | BP2011 | NF2 | 64.67 |  | Besprechung, Kopier, Archiv | 01 floor
B201RC144.RA61 | 22 | DDC AIR QUALITY OUTPUT | 3 | REAL | 124 | 1 | % | 731 | 120 | 39 | RBHU/B201/RC/RC1xx/B201RC144.RA61.parquet | 2025-06-30T04:33:40+00:00 | B201 | RC | RC144 | RA61 |  | 201.B.112 | B.1 | B201RC144.RA61_BDE | 626022 | AO | 730- 00:00:00.000 | 00:02:00.000 | RC | BP201 | BP2011 | NF2 | 64.67 |  | Besprechung, Kopier, Archiv | 01 floor
B201RC144.VQ21 | 744 | SETPOINT AIR QUALITY | 3 | REAL | 51 | 49 | ppm | 731 | 360 | 41 | RBHU/B201/RC/RC1xx/B201RC144.VQ21.parquet | 2025-06-30T06:15:17+00:00 | B201 | RC | RC144 | VQ21 |  | 201.B.112 | B.1 | B201RC144.VQ21_BDE | 1915750 | XX | 730- 00:00:00.000 | 00:06:00.000 | RC | BP201 | BP2011 | NF2 | 64.67 |  | Besprechung, Kopier, Archiv | 01 floor
B201RC144.VT01 | 744 | SETPOINT ROOM TEMPERATURE Z1 | 3 | REAL | 118 | 2 | °C | 731 | 300 | 41 | RBHU/B201/RC/RC1xx/B201RC144.VT01.parquet | 2025-06-30T06:15:17+00:00 | B201 | RC | RC144 | VT01 | Z.1 | 201.B.112 | B.1 | B201RC144.VT01_BDE | 1916006 | XX | 730- 00:00:00.000 | 00:05:00.000 | RC | BP201 | BP2011 | NF2 | 64.67 |  | Besprechung, Kopier, Archiv | 01 floor
B201RC144.VT01_1 | 744 | SETPOINT DEADBAND TEMPERATURE Z1 | 3 | REAL | 15 | 12 | K | 731 | 300 | 41 | RBHU/B201/RC/RC1xx/B201RC144.VT01_1.parquet | 2025-06-30T06:15:17+00:00 | B201 | RC | RC144 | VT01_1 | Z.1 | 201.B.112 | B.1 | B201RC144.VT01_1_BDE | 1916262 | XX | 730- 00:00:00.000 | 00:05:00.000 | RC | BP201 | BP2011 | NF2 | 64.67 |  | Besprechung, Kopier, Archiv | 01 floor
B201RC144.VT01_2 | 744 | SETPOINT ROOM TEMPERATURE WITH OFFSET | 3 | REAL | 118 | 2 | °C | 731 | 300 | 41 | RBHU/B201/RC/RC1xx/B201RC144.VT01_2.parquet | 2025-06-30T10:15:17+00:00 | B201 | RC | RC144 | VT01_2 |  | 201.B.112 | B.1 | B201RC144.VT01_2_BDE | 1916518 | XX | 730- 00:00:00.000 | 00:05:00.000 | RC | BP201 | BP2011 | NF2 | 64.67 |  | Besprechung, Kopier, Archiv | 01 floor
B201RC144.VZ01 | 744 | RUNNING TIME ROOM CONTROL | 3 | REAL | 11 | 52 | min | 731 | 360 | 41 | RBHU/B201/RC/RC1xx/B201RC144.VZ01.parquet | 2025-06-30T06:15:17+00:00 | B201 | RC | RC144 | VZ01 |  | 201.B.112 | B.1 | B201RC144.VZ01_BDE | 1916774 | XX | 730- 00:00:00.000 | 00:06:00.000 | RC | BP201 | BP2011 | NF2 | 64.67 |  | Besprechung, Kopier, Archiv | 01 floor
B201RC145.AC21 | 22 | COOLER VALVE 201.B.153 | 3 | REAL | 124 | 1 | % | 731 | 120 | 39 | RBHU/B201/RC/RC1xx/B201RC145.AC21.parquet | 2025-06-30T18:24:00+00:00 | B201 | RC | RC145 | AC21 |  | 201.B.153 | B.1 | B201RC145.AC21_BDE | 604518 | AO | 730- 00:00:00.000 | 00:02:00.000 | RC | BP201 | BP2011 | NF2 | 35.45 |  | Besprechung, Kopier, Archiv | 01 floor
B201RC145.AC61 | 22 | VAV SUPPLY AIR 201.B.153 | 3 | REAL | 124 | 1 | % | 731 | 120 | 39 | RBHU/B201/RC/RC1xx/B201RC145.AC61.parquet | 2025-07-01T13:02:23+00:00 | B201 | RC | RC145 | AC61 |  | 201.B.153 | B.1 | B201RC145.AC61_BDE | 604774 | AO | 730- 00:00:00.000 | 00:02:00.000 | RC | BP201 | BP2011 | NF2 | 35.45 |  | Besprechung, Kopier, Archiv | 01 floor
B201RC145.AC66 | 22 | VAV RETURN AIR 201.B.153 | 3 | REAL | 124 | 1 | % | 731 | 120 | 39 | RBHU/B201/RC/RC1xx/B201RC145.AC66.parquet | 2025-07-01T13:02:23+00:00 | B201 | RC | RC145 | AC66 |  | 201.B.153 | B.1 | B201RC145.AC66_BDE | 605030 | AO | 730- 00:00:00.000 | 00:02:00.000 | RC | BP201 | BP2011 | NF2 | 35.45 |  | Besprechung, Kopier, Archiv | 01 floor
B201RC145.AM01 | 19 | ROOM TEMPERATURE 201.B.153 | 3 | REAL | 118 | 2 | °C | 731 | 360 | 40 | RBHU/B201/RC/RC1xx/B201RC145.AM01.parquet | 2025-06-30T21:33:45+00:00 | B201 | RC | RC145 | AM01 |  | 201.B.153 | B.1 | B201RC145.AM01_BDE | 667238 | AI | 730- 00:00:00.000 | 00:06:00.000 | RC | BP201 | BP2011 | NF2 | 35.45 |  | Besprechung, Kopier, Archiv | 01 floor
B201RC145.AM21 | 19 | CO2-CONCENTRATION 201.B.153 | 3 | REAL | 51 | 49 | ppm | 731 | 360 | 40 | RBHU/B201/RC/RC1xx/B201RC145.AM21.parquet | 2025-06-30T14:45:17+00:00 | B201 | RC | RC145 | AM21 |  | 201.B.153 | B.1 | B201RC145.AM21_BDE | 667494 | AI | 730- 00:00:00.000 | 00:06:00.000 | RC | BP201 | BP2011 | NF2 | 35.45 |  | Besprechung, Kopier, Archiv | 01 floor
B201RC145.AM61 | 19 | VOLUME VAV SUPPLY AIR 201.B.153 | 3 | REAL | 67 | 7 | m3/h | 731 | 360 | 40 | RBHU/B201/RC/RC1xx/B201RC145.AM61.parquet | 2025-07-01T13:03:00+00:00 | B201 | RC | RC145 | AM61 |  | 201.B.153 | B.1 | B201RC145.AM61_BDE | 667750 | AI | 730- 00:00:00.000 | 00:06:00.000 | RC | BP201 | BP2011 | NF2 | 35.45 |  | Besprechung, Kopier, Archiv | 01 floor
B201RC145.AM66 | 19 | VOLUME VAV RETURN AIR 201.B.153 | 3 | REAL | 67 | 7 | m3/h | 731 | 360 | 40 | RBHU/B201/RC/RC1xx/B201RC145.AM66.parquet | 2025-07-01T13:02:48+00:00 | B201 | RC | RC145 | AM66 |  | 201.B.153 | B.1 | B201RC145.AM66_BDE | 668006 | AI | 730- 00:00:00.000 | 00:06:00.000 | RC | BP201 | BP2011 | NF2 | 35.45 |  | Besprechung, Kopier, Archiv | 01 floor
B201RC145.AM71 | 19 | SP. TEMPERATURE 201.B.153 | 3 | REAL | 85 | 12 | K | 731 | 360 | 40 | RBHU/B201/RC/RC1xx/B201RC145.AM71.parquet | 2025-06-30T09:45:17+00:00 | B201 | RC | RC145 | AM71 |  | 201.B.153 | B.1 | B201RC145.AM71_BDE | 668262 | AI | 730- 00:00:00.000 | 00:06:00.000 | RC | BP201 | BP2011 | NF2 | 35.45 |  | Besprechung, Kopier, Archiv | 01 floor
B201RC145.DC21 | 143 | ROOM CONTROL ON 201.B.153 | 2 | INTEGER | 217 | 0 | ml/h | 731 | 360 | 42 | RBHU/B201/RC/RC1xx/B201RC145.DC21.parquet | 2025-06-30T06:15:17+00:00 | B201 | RC | RC145 | DC21 |  | 201.B.153 | B.1 | B201RC145.DC21_BDE | 2296166 | DO | 730- 00:00:00.000 | 00:06:00.000 | RC | BP201 | BP2011 | NF2 | 35.45 |  | Besprechung, Kopier, Archiv | 01 floor
B201RC145.RA21 | 22 | DDC TEMPERATURE COOLING OUTPUT | 3 | REAL | 124 | 1 | % | 731 | 120 | 39 | RBHU/B201/RC/RC1xx/B201RC145.RA21.parquet | 2025-06-30T18:24:00+00:00 | B201 | RC | RC145 | RA21 |  | 201.B.153 | B.1 | B201RC145.RA21_BDE | 626278 | AO | 730- 00:00:00.000 | 00:02:00.000 | RC | BP201 | BP2011 | NF2 | 35.45 |  | Besprechung, Kopier, Archiv | 01 floor
B201RC145.RA31 | 22 | DDC TEMPERATURE HEATING OUTPUT | 3 | REAL | 124 | 1 | % | 731 | 120 | 39 | RBHU/B201/RC/RC1xx/B201RC145.RA31.parquet | 2025-06-30T06:15:17+00:00 | B201 | RC | RC145 | RA31 |  | 201.B.153 | B.1 | B201RC145.RA31_BDE | 626534 | AO | 730- 00:00:00.000 | 00:02:00.000 | RC | BP201 | BP2011 | NF2 | 35.45 |  | Besprechung, Kopier, Archiv | 01 floor
B201RC145.RA61 | 22 | DDC AIR QUALITY OUTPUT | 3 | REAL | 124 | 1 | % | 731 | 120 | 39 | RBHU/B201/RC/RC1xx/B201RC145.RA61.parquet | 2025-06-30T14:15:17+00:00 | B201 | RC | RC145 | RA61 |  | 201.B.153 | B.1 | B201RC145.RA61_BDE | 626790 | AO | 730- 00:00:00.000 | 00:02:00.000 | RC | BP201 | BP2011 | NF2 | 35.45 |  | Besprechung, Kopier, Archiv | 01 floor
B201RC145.VQ21 | 744 | SETPOINT AIR QUALITY | 3 | REAL | 51 | 49 | ppm | 731 | 360 | 41 | RBHU/B201/RC/RC1xx/B201RC145.VQ21.parquet | 2025-06-30T06:15:17+00:00 | B201 | RC | RC145 | VQ21 |  | 201.B.153 | B.1 | B201RC145.VQ21_BDE | 1917030 | XX | 730- 00:00:00.000 | 00:06:00.000 | RC | BP201 | BP2011 | NF2 | 35.45 |  | Besprechung, Kopier, Archiv | 01 floor
B201RC145.VT01 | 744 | SETPOINT ROOM TEMPERATURE Z1 | 3 | REAL | 118 | 2 | °C | 731 | 300 | 41 | RBHU/B201/RC/RC1xx/B201RC145.VT01.parquet | 2025-06-30T06:15:17+00:00 | B201 | RC | RC145 | VT01 | Z.1 | 201.B.153 | B.1 | B201RC145.VT01_BDE | 1917286 | XX | 730- 00:00:00.000 | 00:05:00.000 | RC | BP201 | BP2011 | NF2 | 35.45 |  | Besprechung, Kopier, Archiv | 01 floor
B201RC145.VT01_1 | 744 | SETPOINT DEADBAND TEMPERATURE Z1 | 3 | REAL | 15 | 12 | K | 731 | 300 | 41 | RBHU/B201/RC/RC1xx/B201RC145.VT01_1.parquet | 2025-06-30T06:15:17+00:00 | B201 | RC | RC145 | VT01_1 | Z.1 | 201.B.153 | B.1 | B201RC145.VT01_1_BDE | 1917542 | XX | 730- 00:00:00.000 | 00:05:00.000 | RC | BP201 | BP2011 | NF2 | 35.45 |  | Besprechung, Kopier, Archiv | 01 floor
B201RC145.VT01_2 | 744 | SETPOINT ROOM TEMPERATURE WITH OFFSET | 3 | REAL | 118 | 2 | °C | 731 | 300 | 41 | RBHU/B201/RC/RC1xx/B201RC145.VT01_2.parquet | 2025-06-30T09:45:17+00:00 | B201 | RC | RC145 | VT01_2 |  | 201.B.153 | B.1 | B201RC145.VT01_2_BDE | 1917798 | XX | 730- 00:00:00.000 | 00:05:00.000 | RC | BP201 | BP2011 | NF2 | 35.45 |  | Besprechung, Kopier, Archiv | 01 floor
B201RC145.VZ01 | 744 | RUNNING TIME ROOM CONTROL | 3 | REAL | 11 | 52 | min | 731 | 360 | 41 | RBHU/B201/RC/RC1xx/B201RC145.VZ01.parquet | 2025-06-30T06:15:17+00:00 | B201 | RC | RC145 | VZ01 |  | 201.B.153 | B.1 | B201RC145.VZ01_BDE | 1918054 | XX | 730- 00:00:00.000 | 00:06:00.000 | RC | BP201 | BP2011 | NF2 | 35.45 |  | Besprechung, Kopier, Archiv | 01 floor
B201RC146.AC11 | 22 | HEATER VALVE 201.B.110 | 3 | REAL | 124 | 1 | % | 731 | 120 | 39 | RBHU/B201/RC/RC1xx/B201RC146.AC11.parquet | 2025-06-30T06:15:17+00:00 | B201 | RC | RC146 | AC11 |  | 201.B.110 | B.1 | B201RC146.AC11_BDE | 605286 | AO | 730- 00:00:00.000 | 00:02:00.000 | RC | BP201 | BP2011 | NF2 | 62.98 |  | Besprechung, Kopier, Archiv | 01 floor
B201RC146.AC21 | 22 | COOLER VALVE 201.B.110 | 3 | REAL | 124 | 1 | % | 731 | 120 | 39 | RBHU/B201/RC/RC1xx/B201RC146.AC21.parquet | 2025-06-30T05:11:16+00:00 | B201 | RC | RC146 | AC21 |  | 201.B.110 | B.1 | B201RC146.AC21_BDE | 605542 | AO | 730- 00:00:00.000 | 00:02:00.000 | RC | BP201 | BP2011 | NF2 | 62.98 |  | Besprechung, Kopier, Archiv | 01 floor
B201RC146.AC61 | 22 | VAV SUPPLY AIR 201.B.110 | 3 | REAL | 124 | 1 | % | 731 | 120 | 39 | RBHU/B201/RC/RC1xx/B201RC146.AC61.parquet | 2025-06-30T20:02:34+00:00 | B201 | RC | RC146 | AC61 |  | 201.B.110 | B.1 | B201RC146.AC61_BDE | 605798 | AO | 730- 00:00:00.000 | 00:02:00.000 | RC | BP201 | BP2011 | NF2 | 62.98 |  | Besprechung, Kopier, Archiv | 01 floor
B201RC146.AC66 | 22 | VAV RETURN AIR 201.B.110 | 3 | REAL | 124 | 1 | % | 731 | 120 | 39 | RBHU/B201/RC/RC1xx/B201RC146.AC66.parquet | 2025-06-30T20:02:34+00:00 | B201 | RC | RC146 | AC66 |  | 201.B.110 | B.1 | B201RC146.AC66_BDE | 606054 | AO | 730- 00:00:00.000 | 00:02:00.000 | RC | BP201 | BP2011 | NF2 | 62.98 |  | Besprechung, Kopier, Archiv | 01 floor
B201RC146.AM01 | 19 | ROOM TEMPERATURE 201.B.110 | 3 | REAL | 118 | 2 | °C | 731 | 360 | 40 | RBHU/B201/RC/RC1xx/B201RC146.AM01.parquet | 2025-06-30T21:36:24+00:00 | B201 | RC | RC146 | AM01 |  | 201.B.110 | B.1 | B201RC146.AM01_BDE | 668518 | AI | 730- 00:00:00.000 | 00:06:00.000 | RC | BP201 | BP2011 | NF2 | 62.98 |  | Besprechung, Kopier, Archiv | 01 floor
B201RC146.AM21 | 19 | CO2-CONCENTRATION 201.B.110 | 3 | REAL | 51 | 49 | ppm | 731 | 360 | 40 | RBHU/B201/RC/RC1xx/B201RC146.AM21.parquet | 2025-06-30T20:08:57+00:00 | B201 | RC | RC146 | AM21 |  | 201.B.110 | B.1 | B201RC146.AM21_BDE | 668774 | AI | 730- 00:00:00.000 | 00:06:00.000 | RC | BP201 | BP2011 | NF2 | 62.98 |  | Besprechung, Kopier, Archiv | 01 floor
B201RC146.AM61 | 19 | VOLUME VAV SUPPLY AIR 201.B.110 | 3 | REAL | 67 | 7 | m3/h | 731 | 360 | 40 | RBHU/B201/RC/RC1xx/B201RC146.AM61.parquet | 2025-06-30T07:28:03+00:00 | B201 | RC | RC146 | AM61 |  | 201.B.110 | B.1 | B201RC146.AM61_BDE | 669030 | AI | 730- 00:00:00.000 | 00:06:00.000 | RC | BP201 | BP2011 | NF2 | 62.98 |  | Besprechung, Kopier, Archiv | 01 floor
B201RC146.AM66 | 19 | VOLUME VAV RETURN AIR 201.B.110 | 3 | REAL | 67 | 7 | m3/h | 731 | 360 | 40 | RBHU/B201/RC/RC1xx/B201RC146.AM66.parquet | 2025-06-30T07:28:16+00:00 | B201 | RC | RC146 | AM66 |  | 201.B.110 | B.1 | B201RC146.AM66_BDE | 669286 | AI | 730- 00:00:00.000 | 00:06:00.000 | RC | BP201 | BP2011 | NF2 | 62.98 |  | Besprechung, Kopier, Archiv | 01 floor
B201RC146.AM71 | 19 | SP. TEMPERATURE 201.B.110 | 3 | REAL | 85 | 12 | K | 731 | 360 | 40 | RBHU/B201/RC/RC1xx/B201RC146.AM71.parquet | 2025-06-30T06:30:42+00:00 | B201 | RC | RC146 | AM71 |  | 201.B.110 | B.1 | B201RC146.AM71_BDE | 669542 | AI | 730- 00:00:00.000 | 00:06:00.000 | RC | BP201 | BP2011 | NF2 | 62.98 |  | Besprechung, Kopier, Archiv | 01 floor
B201RC146.DC21 | 143 | ROOM CONTROL ON 201.B.110 | 2 | INTEGER | 217 | 0 | ml/h | 731 | 360 | 42 | RBHU/B201/RC/RC1xx/B201RC146.DC21.parquet | 2025-06-30T06:15:17+00:00 | B201 | RC | RC146 | DC21 |  | 201.B.110 | B.1 | B201RC146.DC21_BDE | 2296422 | DO | 730- 00:00:00.000 | 00:06:00.000 | RC | BP201 | BP2011 | NF2 | 62.98 |  | Besprechung, Kopier, Archiv | 01 floor
B201RC146.RA21 | 22 | DDC TEMPERATURE COOLING OUTPUT | 3 | REAL | 124 | 1 | % | 731 | 120 | 39 | RBHU/B201/RC/RC1xx/B201RC146.RA21.parquet | 2025-06-30T05:11:16+00:00 | B201 | RC | RC146 | RA21 |  | 201.B.110 | B.1 | B201RC146.RA21_BDE | 627046 | AO | 730- 00:00:00.000 | 00:02:00.000 | RC | BP201 | BP2011 | NF2 | 62.98 |  | Besprechung, Kopier, Archiv | 01 floor
B201RC146.RA31 | 22 | DDC TEMPERATURE HEATING OUTPUT | 3 | REAL | 124 | 1 | % | 731 | 120 | 39 | RBHU/B201/RC/RC1xx/B201RC146.RA31.parquet | 2025-06-30T06:15:17+00:00 | B201 | RC | RC146 | RA31 |  | 201.B.110 | B.1 | B201RC146.RA31_BDE | 627302 | AO | 730- 00:00:00.000 | 00:02:00.000 | RC | BP201 | BP2011 | NF2 | 62.98 |  | Besprechung, Kopier, Archiv | 01 floor
B201RC146.RA61 | 22 | DDC AIR QUALITY OUTPUT | 3 | REAL | 124 | 1 | % | 731 | 120 | 39 | RBHU/B201/RC/RC1xx/B201RC146.RA61.parquet | 2025-06-30T20:02:18+00:00 | B201 | RC | RC146 | RA61 |  | 201.B.110 | B.1 | B201RC146.RA61_BDE | 627558 | AO | 730- 00:00:00.000 | 00:02:00.000 | RC | BP201 | BP2011 | NF2 | 62.98 |  | Besprechung, Kopier, Archiv | 01 floor
B201RC146.VQ21 | 744 | SETPOINT AIR QUALITY | 3 | REAL | 51 | 49 | ppm | 731 | 360 | 41 | RBHU/B201/RC/RC1xx/B201RC146.VQ21.parquet | 2025-06-30T06:15:17+00:00 | B201 | RC | RC146 | VQ21 |  | 201.B.110 | B.1 | B201RC146.VQ21_BDE | 1918310 | XX | 730- 00:00:00.000 | 00:06:00.000 | RC | BP201 | BP2011 | NF2 | 62.98 |  | Besprechung, Kopier, Archiv | 01 floor
B201RC146.VT01 | 744 | SETPOINT ROOM TEMPERATURE Z1 | 3 | REAL | 118 | 2 | °C | 731 | 300 | 41 | RBHU/B201/RC/RC1xx/B201RC146.VT01.parquet | 2025-06-30T06:15:17+00:00 | B201 | RC | RC146 | VT01 | Z.1 | 201.B.110 | B.1 | B201RC146.VT01_BDE | 1918566 | XX | 730- 00:00:00.000 | 00:05:00.000 | RC | BP201 | BP2011 | NF2 | 62.98 |  | Besprechung, Kopier, Archiv | 01 floor
B201RC146.VT01_1 | 744 | SETPOINT DEADBAND TEMPERATURE Z1 | 3 | REAL | 15 | 12 | K | 731 | 300 | 41 | RBHU/B201/RC/RC1xx/B201RC146.VT01_1.parquet | 2025-06-30T06:15:17+00:00 | B201 | RC | RC146 | VT01_1 | Z.1 | 201.B.110 | B.1 | B201RC146.VT01_1_BDE | 1918822 | XX | 730- 00:00:00.000 | 00:05:00.000 | RC | BP201 | BP2011 | NF2 | 62.98 |  | Besprechung, Kopier, Archiv | 01 floor
B201RC146.VT01_2 | 744 | SETPOINT ROOM TEMPERATURE WITH OFFSET | 3 | REAL | 118 | 2 | °C | 731 | 300 | 41 | RBHU/B201/RC/RC1xx/B201RC146.VT01_2.parquet | 2025-06-30T06:30:26+00:00 | B201 | RC | RC146 | VT01_2 |  | 201.B.110 | B.1 | B201RC146.VT01_2_BDE | 1919078 | XX | 730- 00:00:00.000 | 00:05:00.000 | RC | BP201 | BP2011 | NF2 | 62.98 |  | Besprechung, Kopier, Archiv | 01 floor
B201RC146.VZ01 | 744 | RUNNING TIME ROOM CONTROL | 3 | REAL | 11 | 52 | min | 731 | 360 | 41 | RBHU/B201/RC/RC1xx/B201RC146.VZ01.parquet | 2025-06-30T06:15:17+00:00 | B201 | RC | RC146 | VZ01 |  | 201.B.110 | B.1 | B201RC146.VZ01_BDE | 1919334 | XX | 730- 00:00:00.000 | 00:06:00.000 | RC | BP201 | BP2011 | NF2 | 62.98 |  | Besprechung, Kopier, Archiv | 01 floor
B201RC147.AC21 | 22 | COOLER VALVE 201.B.150 | 3 | REAL | 124 | 1 | % | 731 | 120 | 39 | RBHU/B201/RC/RC1xx/B201RC147.AC21.parquet | 2025-06-30T18:45:19+00:00 | B201 | RC | RC147 | AC21 |  | 201.B.150 | B.1 | B201RC147.AC21_BDE | 606310 | AO | 730- 00:00:00.000 | 00:02:00.000 | RC | BP201 | BP2011 | NF2 | 33.48 |  | Besprechung, Kopier, Archiv | 01 floor
B201RC147.AC61 | 22 | VAV SUPPLY AIR 201.B.150 | 3 | REAL | 124 | 1 | % | 731 | 120 | 39 | RBHU/B201/RC/RC1xx/B201RC147.AC61.parquet | 2025-06-30T09:15:17+00:00 | B201 | RC | RC147 | AC61 |  | 201.B.150 | B.1 | B201RC147.AC61_BDE | 606566 | AO | 730- 00:00:00.000 | 00:02:00.000 | RC | BP201 | BP2011 | NF2 | 33.48 |  | Besprechung, Kopier, Archiv | 01 floor
B201RC147.AC66 | 22 | VAV RETURN AIR 201.B.150 | 3 | REAL | 124 | 1 | % | 731 | 120 | 39 | RBHU/B201/RC/RC1xx/B201RC147.AC66.parquet | 2025-06-30T09:15:17+00:00 | B201 | RC | RC147 | AC66 |  | 201.B.150 | B.1 | B201RC147.AC66_BDE | 606822 | AO | 730- 00:00:00.000 | 00:02:00.000 | RC | BP201 | BP2011 | NF2 | 33.48 |  | Besprechung, Kopier, Archiv | 01 floor
B201RC147.AM01 | 19 | ROOM TEMPERATURE 201.B.150 | 3 | REAL | 118 | 2 | °C | 731 | 360 | 40 | RBHU/B201/RC/RC1xx/B201RC147.AM01.parquet | 2025-06-30T21:36:37+00:00 | B201 | RC | RC147 | AM01 |  | 201.B.150 | B.1 | B201RC147.AM01_BDE | 669798 | AI | 730- 00:00:00.000 | 00:06:00.000 | RC | BP201 | BP2011 | NF2 | 33.48 |  | Besprechung, Kopier, Archiv | 01 floor
B201RC147.AM21 | 19 | CO2-CONCENTRATION 201.B.150 | 3 | REAL | 51 | 49 | ppm | 731 | 360 | 40 | RBHU/B201/RC/RC1xx/B201RC147.AM21.parquet | 2025-06-30T21:52:45+00:00 | B201 | RC | RC147 | AM21 |  | 201.B.150 | B.1 | B201RC147.AM21_BDE | 670054 | AI | 730- 00:00:00.000 | 00:06:00.000 | RC | BP201 | BP2011 | NF2 | 33.48 |  | Besprechung, Kopier, Archiv | 01 floor
B201RC147.AM61 | 19 | VOLUME VAV SUPPLY AIR 201.B.150 | 3 | REAL | 67 | 7 | m3/h | 731 | 360 | 40 | RBHU/B201/RC/RC1xx/B201RC147.AM61.parquet | 2025-07-01T14:15:18+00:00 | B201 | RC | RC147 | AM61 |  | 201.B.150 | B.1 | B201RC147.AM61_BDE | 670310 | AI | 730- 00:00:00.000 | 00:06:00.000 | RC | BP201 | BP2011 | NF2 | 33.48 |  | Besprechung, Kopier, Archiv | 01 floor
B201RC147.AM66 | 19 | VOLUME VAV RETURN AIR 201.B.150 | 3 | REAL | 67 | 7 | m3/h | 731 | 360 | 40 | RBHU/B201/RC/RC1xx/B201RC147.AM66.parquet | 2025-07-01T14:15:18+00:00 | B201 | RC | RC147 | AM66 |  | 201.B.150 | B.1 | B201RC147.AM66_BDE | 670566 | AI | 730- 00:00:00.000 | 00:06:00.000 | RC | BP201 | BP2011 | NF2 | 33.48 |  | Besprechung, Kopier, Archiv | 01 floor
B201RC147.AM71 | 19 | SP. TEMPERATURE 201.B.150 | 3 | REAL | 85 | 12 | K | 731 | 360 | 40 | RBHU/B201/RC/RC1xx/B201RC147.AM71.parquet | 2025-06-30T10:45:17+00:00 | B201 | RC | RC147 | AM71 |  | 201.B.150 | B.1 | B201RC147.AM71_BDE | 670822 | AI | 730- 00:00:00.000 | 00:06:00.000 | RC | BP201 | BP2011 | NF2 | 33.48 |  | Besprechung, Kopier, Archiv | 01 floor
B201RC147.DC21 | 143 | ROOM CONTROL ON 201.B.150 | 2 | INTEGER | 217 | 0 | ml/h | 731 | 360 | 42 | RBHU/B201/RC/RC1xx/B201RC147.DC21.parquet | 2025-06-30T06:15:17+00:00 | B201 | RC | RC147 | DC21 |  | 201.B.150 | B.1 | B201RC147.DC21_BDE | 2296678 | DO | 730- 00:00:00.000 | 00:06:00.000 | RC | BP201 | BP2011 | NF2 | 33.48 |  | Besprechung, Kopier, Archiv | 01 floor
B201RC147.RA21 | 22 | DDC TEMPERATURE COOLING OUTPUT | 3 | REAL | 124 | 1 | % | 731 | 120 | 39 | RBHU/B201/RC/RC1xx/B201RC147.RA21.parquet | 2025-06-30T18:45:19+00:00 | B201 | RC | RC147 | RA21 |  | 201.B.150 | B.1 | B201RC147.RA21_BDE | 627814 | AO | 730- 00:00:00.000 | 00:02:00.000 | RC | BP201 | BP2011 | NF2 | 33.48 |  | Besprechung, Kopier, Archiv | 01 floor
B201RC147.RA31 | 22 | DDC TEMPERATURE HEATING OUTPUT | 3 | REAL | 124 | 1 | % | 731 | 120 | 39 | RBHU/B201/RC/RC1xx/B201RC147.RA31.parquet | 2025-06-30T06:15:17+00:00 | B201 | RC | RC147 | RA31 |  | 201.B.150 | B.1 | B201RC147.RA31_BDE | 628070 | AO | 730- 00:00:00.000 | 00:02:00.000 | RC | BP201 | BP2011 | NF2 | 33.48 |  | Besprechung, Kopier, Archiv | 01 floor
B201RC147.RA61 | 22 | DDC AIR QUALITY OUTPUT | 3 | REAL | 124 | 1 | % | 731 | 120 | 39 | RBHU/B201/RC/RC1xx/B201RC147.RA61.parquet | 2025-06-30T20:39:49+00:00 | B201 | RC | RC147 | RA61 |  | 201.B.150 | B.1 | B201RC147.RA61_BDE | 628326 | AO | 730- 00:00:00.000 | 00:02:00.000 | RC | BP201 | BP2011 | NF2 | 33.48 |  | Besprechung, Kopier, Archiv | 01 floor
B201RC147.VQ21 | 744 | SETPOINT AIR QUALITY | 3 | REAL | 51 | 49 | ppm | 731 | 360 | 41 | RBHU/B201/RC/RC1xx/B201RC147.VQ21.parquet | 2025-06-30T06:15:17+00:00 | B201 | RC | RC147 | VQ21 |  | 201.B.150 | B.1 | B201RC147.VQ21_BDE | 1919590 | XX | 730- 00:00:00.000 | 00:06:00.000 | RC | BP201 | BP2011 | NF2 | 33.48 |  | Besprechung, Kopier, Archiv | 01 floor
B201RC147.VT01 | 744 | SETPOINT ROOM TEMPERATURE Z1 | 3 | REAL | 118 | 2 | °C | 731 | 300 | 41 | RBHU/B201/RC/RC1xx/B201RC147.VT01.parquet | 2025-06-30T06:15:17+00:00 | B201 | RC | RC147 | VT01 | Z.1 | 201.B.150 | B.1 | B201RC147.VT01_BDE | 1919846 | XX | 730- 00:00:00.000 | 00:05:00.000 | RC | BP201 | BP2011 | NF2 | 33.48 |  | Besprechung, Kopier, Archiv | 01 floor
B201RC147.VT01_1 | 744 | SETPOINT DEADBAND TEMPERATURE Z1 | 3 | REAL | 15 | 12 | K | 731 | 300 | 41 | RBHU/B201/RC/RC1xx/B201RC147.VT01_1.parquet | 2025-06-30T06:15:17+00:00 | B201 | RC | RC147 | VT01_1 | Z.1 | 201.B.150 | B.1 | B201RC147.VT01_1_BDE | 1920102 | XX | 730- 00:00:00.000 | 00:05:00.000 | RC | BP201 | BP2011 | NF2 | 33.48 |  | Besprechung, Kopier, Archiv | 01 floor
B201RC147.VT01_2 | 744 | SETPOINT ROOM TEMPERATURE WITH OFFSET | 3 | REAL | 118 | 2 | °C | 731 | 300 | 41 | RBHU/B201/RC/RC1xx/B201RC147.VT01_2.parquet | 2025-06-30T10:45:17+00:00 | B201 | RC | RC147 | VT01_2 |  | 201.B.150 | B.1 | B201RC147.VT01_2_BDE | 1920358 | XX | 730- 00:00:00.000 | 00:05:00.000 | RC | BP201 | BP2011 | NF2 | 33.48 |  | Besprechung, Kopier, Archiv | 01 floor
B201RC147.VZ01 | 744 | RUNNING TIME ROOM CONTROL | 3 | REAL | 11 | 52 | min | 731 | 360 | 41 | RBHU/B201/RC/RC1xx/B201RC147.VZ01.parquet | 2025-06-30T06:15:17+00:00 | B201 | RC | RC147 | VZ01 |  | 201.B.150 | B.1 | B201RC147.VZ01_BDE | 1920614 | XX | 730- 00:00:00.000 | 00:06:00.000 | RC | BP201 | BP2011 | NF2 | 33.48 |  | Besprechung, Kopier, Archiv | 01 floor
B201RC148.AC11 | 22 | HEATER VALVE 201.B.108 | 3 | REAL | 124 | 1 | % | 731 | 120 | 39 | RBHU/B201/RC/RC1xx/B201RC148.AC11.parquet | 2025-07-01T19:15:18+00:00 | B201 | RC | RC148 | AC11 |  | 201.B.108 | B.1 | B201RC148.AC11_BDE | 607078 | AO | 730- 00:00:00.000 | 00:02:00.000 | RC | BP201 | BP2011 | NF2 | 64.67 |  | Besprechung, Kopier, Archiv | 01 floor
B201RC148.AC21 | 22 | COOLER VALVE 201.B.108 | 3 | REAL | 124 | 1 | % | 731 | 120 | 39 | RBHU/B201/RC/RC1xx/B201RC148.AC21.parquet | 2025-06-30T08:54:24+00:00 | B201 | RC | RC148 | AC21 |  | 201.B.108 | B.1 | B201RC148.AC21_BDE | 607334 | AO | 730- 00:00:00.000 | 00:02:00.000 | RC | BP201 | BP2011 | NF2 | 64.67 |  | Besprechung, Kopier, Archiv | 01 floor
B201RC148.AC61 | 22 | VAV SUPPLY AIR 201.B.108 | 3 | REAL | 124 | 1 | % | 731 | 120 | 39 | RBHU/B201/RC/RC1xx/B201RC148.AC61.parquet | 2025-06-30T09:15:17+00:00 | B201 | RC | RC148 | AC61 |  | 201.B.108 | B.1 | B201RC148.AC61_BDE | 607590 | AO | 730- 00:00:00.000 | 00:02:00.000 | RC | BP201 | BP2011 | NF2 | 64.67 |  | Besprechung, Kopier, Archiv | 01 floor
B201RC148.AC66 | 22 | VAV RETURN AIR 201.B.108 | 3 | REAL | 124 | 1 | % | 731 | 120 | 39 | RBHU/B201/RC/RC1xx/B201RC148.AC66.parquet | 2025-06-30T09:15:17+00:00 | B201 | RC | RC148 | AC66 |  | 201.B.108 | B.1 | B201RC148.AC66_BDE | 607846 | AO | 730- 00:00:00.000 | 00:02:00.000 | RC | BP201 | BP2011 | NF2 | 64.67 |  | Besprechung, Kopier, Archiv | 01 floor
B201RC148.AM01 | 19 | ROOM TEMPERATURE 201.B.108 | 3 | REAL | 118 | 2 | °C | 731 | 360 | 40 | RBHU/B201/RC/RC1xx/B201RC148.AM01.parquet | 2025-06-30T21:56:25+00:00 | B201 | RC | RC148 | AM01 |  | 201.B.108 | B.1 | B201RC148.AM01_BDE | 671078 | AI | 730- 00:00:00.000 | 00:06:00.000 | RC | BP201 | BP2011 | NF2 | 64.67 |  | Besprechung, Kopier, Archiv | 01 floor
B201RC148.AM21 | 19 | CO2-CONCENTRATION 201.B.108 | 3 | REAL | 51 | 49 | ppm | 731 | 360 | 40 | RBHU/B201/RC/RC1xx/B201RC148.AM21.parquet | 2025-06-30T21:40:58+00:00 | B201 | RC | RC148 | AM21 |  | 201.B.108 | B.1 | B201RC148.AM21_BDE | 671334 | AI | 730- 00:00:00.000 | 00:06:00.000 | RC | BP201 | BP2011 | NF2 | 64.67 |  | Besprechung, Kopier, Archiv | 01 floor
B201RC148.AM61 | 19 | VOLUME VAV SUPPLY AIR 201.B.108 | 3 | REAL | 67 | 7 | m3/h | 731 | 360 | 40 | RBHU/B201/RC/RC1xx/B201RC148.AM61.parquet | 2025-06-30T20:04:12+00:00 | B201 | RC | RC148 | AM61 |  | 201.B.108 | B.1 | B201RC148.AM61_BDE | 671590 | AI | 730- 00:00:00.000 | 00:06:00.000 | RC | BP201 | BP2011 | NF2 | 64.67 |  | Besprechung, Kopier, Archiv | 01 floor
B201RC148.AM66 | 19 | VOLUME VAV RETURN AIR 201.B.108 | 3 | REAL | 67 | 7 | m3/h | 731 | 360 | 40 | RBHU/B201/RC/RC1xx/B201RC148.AM66.parquet | 2025-06-30T20:03:59+00:00 | B201 | RC | RC148 | AM66 |  | 201.B.108 | B.1 | B201RC148.AM66_BDE | 671846 | AI | 730- 00:00:00.000 | 00:06:00.000 | RC | BP201 | BP2011 | NF2 | 64.67 |  | Besprechung, Kopier, Archiv | 01 floor
B201RC148.AM71 | 19 | SP. TEMPERATURE 201.B.108 | 3 | REAL | 85 | 12 | K | 731 | 360 | 40 | RBHU/B201/RC/RC1xx/B201RC148.AM71.parquet | 2025-07-01T13:45:18+00:00 | B201 | RC | RC148 | AM71 |  | 201.B.108 | B.1 | B201RC148.AM71_BDE | 672102 | AI | 730- 00:00:00.000 | 00:06:00.000 | RC | BP201 | BP2011 | NF2 | 64.67 |  | Besprechung, Kopier, Archiv | 01 floor
B201RC148.DC21 | 143 | ROOM CONTROL ON 201.B.108 | 2 | INTEGER | 217 | 0 | ml/h | 731 | 360 | 42 | RBHU/B201/RC/RC1xx/B201RC148.DC21.parquet | 2025-06-30T06:15:17+00:00 | B201 | RC | RC148 | DC21 |  | 201.B.108 | B.1 | B201RC148.DC21_BDE | 2296934 | DO | 730- 00:00:00.000 | 00:06:00.000 | RC | BP201 | BP2011 | NF2 | 64.67 |  | Besprechung, Kopier, Archiv | 01 floor
B201RC148.RA21 | 22 | DDC TEMPERATURE COOLING OUTPUT | 3 | REAL | 124 | 1 | % | 731 | 120 | 39 | RBHU/B201/RC/RC1xx/B201RC148.RA21.parquet | 2025-06-30T08:54:24+00:00 | B201 | RC | RC148 | RA21 |  | 201.B.108 | B.1 | B201RC148.RA21_BDE | 628582 | AO | 730- 00:00:00.000 | 00:02:00.000 | RC | BP201 | BP2011 | NF2 | 64.67 |  | Besprechung, Kopier, Archiv | 01 floor
B201RC148.RA31 | 22 | DDC TEMPERATURE HEATING OUTPUT | 3 | REAL | 124 | 1 | % | 731 | 120 | 39 | RBHU/B201/RC/RC1xx/B201RC148.RA31.parquet | 2025-07-01T19:15:18+00:00 | B201 | RC | RC148 | RA31 |  | 201.B.108 | B.1 | B201RC148.RA31_BDE | 628838 | AO | 730- 00:00:00.000 | 00:02:00.000 | RC | BP201 | BP2011 | NF2 | 64.67 |  | Besprechung, Kopier, Archiv | 01 floor
B201RC148.RA61 | 22 | DDC AIR QUALITY OUTPUT | 3 | REAL | 124 | 1 | % | 731 | 120 | 39 | RBHU/B201/RC/RC1xx/B201RC148.RA61.parquet | 2025-06-30T08:45:17+00:00 | B201 | RC | RC148 | RA61 |  | 201.B.108 | B.1 | B201RC148.RA61_BDE | 629094 | AO | 730- 00:00:00.000 | 00:02:00.000 | RC | BP201 | BP2011 | NF2 | 64.67 |  | Besprechung, Kopier, Archiv | 01 floor
B201RC148.VQ21 | 744 | SETPOINT AIR QUALITY | 3 | REAL | 51 | 49 | ppm | 731 | 360 | 41 | RBHU/B201/RC/RC1xx/B201RC148.VQ21.parquet | 2025-06-30T09:15:17+00:00 | B201 | RC | RC148 | VQ21 |  | 201.B.108 | B.1 | B201RC148.VQ21_BDE | 1920870 | XX | 730- 00:00:00.000 | 00:06:00.000 | RC | BP201 | BP2011 | NF2 | 64.67 |  | Besprechung, Kopier, Archiv | 01 floor
B201RC148.VT01 | 744 | SETPOINT ROOM TEMPERATURE Z1 | 3 | REAL | 118 | 2 | °C | 731 | 300 | 41 | RBHU/B201/RC/RC1xx/B201RC148.VT01.parquet | 2025-06-30T08:45:17+00:00 | B201 | RC | RC148 | VT01 | Z.1 | 201.B.108 | B.1 | B201RC148.VT01_BDE | 1921126 | XX | 730- 00:00:00.000 | 00:05:00.000 | RC | BP201 | BP2011 | NF2 | 64.67 |  | Besprechung, Kopier, Archiv | 01 floor
B201RC148.VT01_1 | 744 | SETPOINT DEADBAND TEMPERATURE Z1 | 3 | REAL | 15 | 12 | K | 731 | 300 | 41 | RBHU/B201/RC/RC1xx/B201RC148.VT01_1.parquet | 2025-06-30T06:15:17+00:00 | B201 | RC | RC148 | VT01_1 | Z.1 | 201.B.108 | B.1 | B201RC148.VT01_1_BDE | 1921382 | XX | 730- 00:00:00.000 | 00:05:00.000 | RC | BP201 | BP2011 | NF2 | 64.67 |  | Besprechung, Kopier, Archiv | 01 floor
B201RC148.VT01_2 | 744 | SETPOINT ROOM TEMPERATURE WITH OFFSET | 3 | REAL | 118 | 2 | °C | 731 | 300 | 41 | RBHU/B201/RC/RC1xx/B201RC148.VT01_2.parquet | 2025-07-01T13:45:18+00:00 | B201 | RC | RC148 | VT01_2 |  | 201.B.108 | B.1 | B201RC148.VT01_2_BDE | 1921638 | XX | 730- 00:00:00.000 | 00:05:00.000 | RC | BP201 | BP2011 | NF2 | 64.67 |  | Besprechung, Kopier, Archiv | 01 floor
B201RC148.VZ01 | 744 | RUNNING TIME ROOM CONTROL | 3 | REAL | 11 | 52 | min | 731 | 360 | 41 | RBHU/B201/RC/RC1xx/B201RC148.VZ01.parquet | 2025-06-30T06:15:17+00:00 | B201 | RC | RC148 | VZ01 |  | 201.B.108 | B.1 | B201RC148.VZ01_BDE | 1921894 | XX | 730- 00:00:00.000 | 00:06:00.000 | RC | BP201 | BP2011 | NF2 | 64.67 |  | Besprechung, Kopier, Archiv | 01 floor
B201RC160.AC99 | 744 | OPERATING MODE AH662 | 3 | REAL | 101 | 50 | DEC | 731 | 360 | 41 | RBHU/B201/RC/RC1xx/B201RC160.AC99.parquet | 2025-06-30T06:15:17+00:00 | B201 | RC | RC160 | AC99 |  |  |  | B201RC160.AC99_BDE | 608102 | XX | 730- 00:00:00.000 | 00:02:00.000 | RC
B201RC161.AM01 | 19 | ROOM TEMPERATURE 201.C.123 | 3 | REAL | 118 | 2 | °C | 731 | 360 | 40 | RBHU/B201/RC/RC1xx/B201RC161.AM01.parquet | 2025-06-30T21:57:18+00:00 | B201 | RC | RC161 | AM01 |  | 201.C.123 | C.1 | B201RC161.AM01_BDE | 672358 | AI | 730- 00:00:00.000 | 00:06:00.000 | RC | BP201 | BP2011 | TF | 21.81 |  | Technical- / electrical rooms Elektroräume | 01 floor
B201RC162.AM01 | 19 | ROOM TEMPERATURE 201.C.124 | 3 | REAL | 118 | 2 | °C | 731 | 360 | 40 | RBHU/B201/RC/RC1xx/B201RC162.AM01.parquet | 2024-07-31T21:56:23+00:00 | B201 | RC | RC162 | AM01 |  | 201.C.124 | C.1 | B201RC162.AM01_BDE | 672614 | AI | 730- 00:00:00.000 | 00:06:00.000 | RC | BP201 | BP2011 | TF | 13.75 |  | Technical- / electrical rooms Elektroräume | 01 floor
B201RC163.AC61 | 22 | VAV SUPPLY AIR 201.C.135a | 3 | REAL | 124 | 1 | % | 731 | 120 | 39 | RBHU/B201/RC/RC1xx/B201RC163.AC61.parquet | 2025-06-30T20:53:49+00:00 | B201 | RC | RC163 | AC61 |  | 201.C.135 | C.1 | B201RC163.AC61_BDE | 608358 | AO | 730- 00:00:00.000 | 00:02:00.000 | RC | BP201 | BP2011 | NF3 | 767.07 | Cat1 | Labore | 01 floor
B201RC163.AC66 | 22 | VAV RETURN AIR 201.C.135a | 3 | REAL | 124 | 1 | % | 731 | 120 | 39 | RBHU/B201/RC/RC1xx/B201RC163.AC66.parquet | 2025-06-30T20:53:49+00:00 | B201 | RC | RC163 | AC66 |  | 201.C.135 | C.1 | B201RC163.AC66_BDE | 608614 | AO | 730- 00:00:00.000 | 00:02:00.000 | RC | BP201 | BP2011 | NF3 | 767.07 | Cat1 | Labore | 01 floor
B201RC163.AM01 | 19 | ROOM TEMPERATURE 201.C.135a | 3 | REAL | 118 | 2 | °C | 731 | 360 | 40 | RBHU/B201/RC/RC1xx/B201RC163.AM01.parquet | 2025-06-30T21:54:04+00:00 | B201 | RC | RC163 | AM01 |  | 201.C.135 | C.1 | B201RC163.AM01_BDE | 672870 | AI | 730- 00:00:00.000 | 00:06:00.000 | RC | BP201 | BP2011 | NF3 | 767.07 | Cat1 | Labore | 01 floor
B201RC163.AM02 | 19 | ROOM TEMPERATURE 201.C.135a | 3 | REAL | 118 | 2 | °C | 731 | 360 | 40 | RBHU/B201/RC/RC1xx/B201RC163.AM02.parquet | 2025-06-30T21:50:15+00:00 | B201 | RC | RC163 | AM02 |  | 201.C.135 | C.1 | B201RC163.AM02_BDE | 673126 | AI | 730- 00:00:00.000 | 00:06:00.000 | RC | BP201 | BP2011 | NF3 | 767.07 | Cat1 | Labore | 01 floor
B201RC163.AM03 | 19 | ROOM TEMPERATURE 201.C.135a | 3 | REAL | 118 | 2 | °C | 731 | 360 | 40 | RBHU/B201/RC/RC1xx/B201RC163.AM03.parquet | 2025-06-30T21:55:09+00:00 | B201 | RC | RC163 | AM03 |  | 201.C.135 | C.1 | B201RC163.AM03_BDE | 673382 | AI | 730- 00:00:00.000 | 00:06:00.000 | RC | BP201 | BP2011 | NF3 | 767.07 | Cat1 | Labore | 01 floor
B201RC163.AM04 | 19 | ROOM TEMPERATURE 201.C.135a | 3 | REAL | 118 | 2 | °C | 731 | 360 | 40 | RBHU/B201/RC/RC1xx/B201RC163.AM04.parquet | 2025-06-30T21:54:57+00:00 | B201 | RC | RC163 | AM04 |  | 201.C.135 | C.1 | B201RC163.AM04_BDE | 673638 | AI | 730- 00:00:00.000 | 00:06:00.000 | RC | BP201 | BP2011 | NF3 | 767.07 | Cat1 | Labore | 01 floor
B201RC163.AM05 | 19 | ROOM TEMPERATURE 201.C.135a | 3 | REAL | 118 | 2 | °C | 731 | 360 | 40 | RBHU/B201/RC/RC1xx/B201RC163.AM05.parquet | 2025-06-30T21:57:56+00:00 | B201 | RC | RC163 | AM05 |  | 201.C.135 | C.1 | B201RC163.AM05_BDE | 673894 | AI | 730- 00:00:00.000 | 00:06:00.000 | RC | BP201 | BP2011 | NF3 | 767.07 | Cat1 | Labore | 01 floor
B201RC163.AM21 | 19 | CO2-CONCENTRATION 201.C.135a | 3 | REAL | 51 | 49 | ppm | 731 | 360 | 40 | RBHU/B201/RC/RC1xx/B201RC163.AM21.parquet | 2025-06-30T21:55:22+00:00 | B201 | RC | RC163 | AM21 |  | 201.C.135 | C.1 | B201RC163.AM21_BDE | 674150 | AI | 730- 00:00:00.000 | 00:06:00.000 | RC | BP201 | BP2011 | NF3 | 767.07 | Cat1 | Labore | 01 floor
B201RC163.AM21_0 | 19 | MAX CO2-CONCENTRATION | 3 | REAL | 51 | 49 | ppm | 731 | 360 | 40 | RBHU/B201/RC/RC1xx/B201RC163.AM21_0.parquet | 2025-06-30T21:53:13+00:00 | B201 | RC | RC163 | AM21_0 |  | 201.C.135 | C.1 | B201RC163.AM21_0_BDE | 674406 | AI | 730- 00:00:00.000 | 00:06:00.000 | RC | BP201 | BP2011 | NF3 | 767.07 | Cat1 | Labore | 01 floor
B201RC163.AM22 | 19 | CO2-CONCENTRATION 201.C.135a | 3 | REAL | 51 | 49 | ppm | 731 | 360 | 40 | RBHU/B201/RC/RC1xx/B201RC163.AM22.parquet | 2025-06-30T21:53:13+00:00 | B201 | RC | RC163 | AM22 |  | 201.C.135 | C.1 | B201RC163.AM22_BDE | 674662 | AI | 730- 00:00:00.000 | 00:06:00.000 | RC | BP201 | BP2011 | NF3 | 767.07 | Cat1 | Labore | 01 floor
B201RC163.AM23 | 19 | CO2-CONCENTRATION 201.C.135a | 3 | REAL | 51 | 49 | ppm | 731 | 360 | 40 | RBHU/B201/RC/RC1xx/B201RC163.AM23.parquet | 2025-06-30T21:56:39+00:00 | B201 | RC | RC163 | AM23 |  | 201.C.135 | C.1 | B201RC163.AM23_BDE | 674918 | AI | 730- 00:00:00.000 | 00:06:00.000 | RC | BP201 | BP2011 | NF3 | 767.07 | Cat1 | Labore | 01 floor
B201RC163.AM24 | 19 | CO2-CONCENTRATION 201.C.135a | 3 | REAL | 51 | 49 | ppm | 731 | 360 | 40 | RBHU/B201/RC/RC1xx/B201RC163.AM24.parquet | 2025-06-30T21:58:35+00:00 | B201 | RC | RC163 | AM24 |  | 201.C.135 | C.1 | B201RC163.AM24_BDE | 675174 | AI | 730- 00:00:00.000 | 00:06:00.000 | RC | BP201 | BP2011 | NF3 | 767.07 | Cat1 | Labore | 01 floor
B201RC163.AM25 | 19 | CO2-CONCENTRATION 201.C.135a | 3 | REAL | 51 | 49 | ppm | 731 | 360 | 40 | RBHU/B201/RC/RC1xx/B201RC163.AM25.parquet | 2025-06-30T21:52:49+00:00 | B201 | RC | RC163 | AM25 |  | 201.C.135 | C.1 | B201RC163.AM25_BDE | 675430 | AI | 730- 00:00:00.000 | 00:06:00.000 | RC | BP201 | BP2011 | NF3 | 767.07 | Cat1 | Labore | 01 floor
B201RC163.AM51 | 19 | ROOM HUMIDITY 201.C.135a | 3 | REAL | 10 | 9 | %rH | 731 | 360 | 40 | RBHU/B201/RC/RC1xx/B201RC163.AM51.parquet | 2025-06-30T21:57:05+00:00 | B201 | RC | RC163 | AM51 |  | 201.C.135 | C.1 | B201RC163.AM51_BDE | 675686 | AI | 730- 00:00:00.000 | 00:06:00.000 | RC | BP201 | BP2011 | NF3 | 767.07 | Cat1 | Labore | 01 floor
B201RC163.AM52 | 19 | ROOM HUMIDITY 201.C.135a | 3 | REAL | 10 | 9 | %rH | 731 | 360 | 40 | RBHU/B201/RC/RC1xx/B201RC163.AM52.parquet | 2025-06-30T21:59:52+00:00 | B201 | RC | RC163 | AM52 |  | 201.C.135 | C.1 | B201RC163.AM52_BDE | 675942 | AI | 730- 00:00:00.000 | 00:06:00.000 | RC | BP201 | BP2011 | NF3 | 767.07 | Cat1 | Labore | 01 floor
B201RC163.AM53 | 19 | ROOM HUMIDITY 201.C.135a | 3 | REAL | 10 | 9 | %rH | 731 | 360 | 40 | RBHU/B201/RC/RC1xx/B201RC163.AM53.parquet | 2025-06-30T21:55:22+00:00 | B201 | RC | RC163 | AM53 |  | 201.C.135 | C.1 | B201RC163.AM53_BDE | 676198 | AI | 730- 00:00:00.000 | 00:06:00.000 | RC | BP201 | BP2011 | NF3 | 767.07 | Cat1 | Labore | 01 floor
B201RC163.AM54 | 19 | ROOM HUMIDITY 201.C.135a | 3 | REAL | 10 | 9 | %rH | 731 | 360 | 40 | RBHU/B201/RC/RC1xx/B201RC163.AM54.parquet | 2025-06-30T21:58:10+00:00 | B201 | RC | RC163 | AM54 |  | 201.C.135 | C.1 | B201RC163.AM54_BDE | 676454 | AI | 730- 00:00:00.000 | 00:06:00.000 | RC | BP201 | BP2011 | NF3 | 767.07 | Cat1 | Labore | 01 floor
B201RC163.AM55 | 19 | ROOM HUMIDITY 201.C.135a | 3 | REAL | 10 | 9 | %rH | 731 | 360 | 40 | RBHU/B201/RC/RC1xx/B201RC163.AM55.parquet | 2025-06-30T21:56:27+00:00 | B201 | RC | RC163 | AM55 |  | 201.C.135 | C.1 | B201RC163.AM55_BDE | 676710 | AI | 730- 00:00:00.000 | 00:06:00.000 | RC | BP201 | BP2011 | NF3 | 767.07 | Cat1 | Labore | 01 floor
B201RC163.AM61 | 19 | VOLUME VAV SUPPLY AIR 201.C.135a | 3 | REAL | 67 | 7 | m3/h | 731 | 360 | 40 | RBHU/B201/RC/RC1xx/B201RC163.AM61.parquet | 2025-06-30T21:57:43+00:00 | B201 | RC | RC163 | AM61 |  | 201.C.135 | C.1 | B201RC163.AM61_BDE | 676966 | AI | 730- 00:00:00.000 | 00:06:00.000 | RC | BP201 | BP2011 | NF3 | 767.07 | Cat1 | Labore | 01 floor
B201RC163.AM66 | 19 | VOLUME VAV RETURN AIR 201.C.135a | 3 | REAL | 67 | 7 | m3/h | 731 | 360 | 40 | RBHU/B201/RC/RC1xx/B201RC163.AM66.parquet | 2025-06-30T21:58:35+00:00 | B201 | RC | RC163 | AM66 |  | 201.C.135 | C.1 | B201RC163.AM66_BDE | 677222 | AI | 730- 00:00:00.000 | 00:06:00.000 | RC | BP201 | BP2011 | NF3 | 767.07 | Cat1 | Labore | 01 floor
B201RC163.RA61 | 22 | DDC AIR QUALITY OUTPUT | 3 | REAL | 124 | 1 | % | 731 | 120 | 39 | RBHU/B201/RC/RC1xx/B201RC163.RA61.parquet | 2025-06-30T20:59:39+00:00 | B201 | RC | RC163 | RA61 |  | 201.C.135 | C.1 | B201RC163.RA61_BDE | 629350 | AO | 730- 00:00:00.000 | 00:02:00.000 | RC | BP201 | BP2011 | NF3 | 767.07 | Cat1 | Labore | 01 floor
B201RC163.VQ21 | 744 | SETPOINT AIR QUALITY | 3 | REAL | 103 | 49 | ppm | 731 | 360 | 41 | RBHU/B201/RC/RC1xx/B201RC163.VQ21.parquet | 2025-06-30T06:15:17+00:00 | B201 | RC | RC163 | VQ21 |  | 201.C.135 | C.1 | B201RC163.VQ21_BDE | 1922150 | XX | 730- 00:00:00.000 | 00:06:00.000 | RC | BP201 | BP2011 | NF3 | 767.07 | Cat1 | Labore | 01 floor
B201RC163.VQ21_0 | 744 | SENSOR SELECTION AIR QUALITY | 3 | REAL | 309 | -1 |  | 731 | 360 | 41 | RBHU/B201/RC/RC1xx/B201RC163.VQ21_0.parquet | 2025-06-30T06:15:17+00:00 | B201 | RC | RC163 | VQ21_0 |  | 201.C.135 | C.1 | B201RC163.VQ21_0_BDE | 1922406 | XX | 730- 00:00:00.000 | 00:06:00.000 | RC | BP201 | BP2011 | NF3 | 767.07 | Cat1 | Labore | 01 floor
B201RC164.AC61 | 22 | VAV SUPPLY AIR CHAMBER #38-28 | 3 | REAL | 124 | 1 | % | 731 | 120 | 39 | RBHU/B201/RC/RC1xx/B201RC164.AC61.parquet | 2025-06-30T16:54:37+00:00 | B201 | RC | RC164 | AC61 |  |  |  | B201RC164.AC61_BDE | 608870 | AO | 730- 00:00:00.000 | 00:02:00.000 | RC
B201RC164.AC66 | 22 | VAV RETURN AIR CHAMBER #38-28 | 3 | REAL | 124 | 1 | % | 731 | 120 | 39 | RBHU/B201/RC/RC1xx/B201RC164.AC66.parquet | 2025-06-30T16:54:47+00:00 | B201 | RC | RC164 | AC66 |  |  |  | B201RC164.AC66_BDE | 609126 | AO | 730- 00:00:00.000 | 00:02:00.000 | RC
B201RC164.AM01 | 19 | ROOM TEMPERATURE CHAMBER #38-28 | 3 | REAL | 118 | 2 | °C | 731 | 360 | 40 | RBHU/B201/RC/RC1xx/B201RC164.AM01.parquet | 2025-06-30T21:53:26+00:00 | B201 | RC | RC164 | AM01 |  |  |  | B201RC164.AM01_BDE | 677478 | AI | 730- 00:00:00.000 | 00:06:00.000 | RC
B201RC164.AM21 | 19 | CO2-CONCENTRATION CHAMBER #38-28 | 3 | REAL | 51 | 49 | ppm | 731 | 360 | 40 | RBHU/B201/RC/RC1xx/B201RC164.AM21.parquet | 2025-06-30T21:55:09+00:00 | B201 | RC | RC164 | AM21 |  |  |  | B201RC164.AM21_BDE | 677734 | AI | 730- 00:00:00.000 | 00:06:00.000 | RC
B201RC164.AM51 | 19 | ROOM HUMIDITY CHAMBER #38-28 | 3 | REAL | 10 | 9 | %rH | 731 | 360 | 40 | RBHU/B201/RC/RC1xx/B201RC164.AM51.parquet | 2025-06-30T21:54:43+00:00 | B201 | RC | RC164 | AM51 |  |  |  | B201RC164.AM51_BDE | 677990 | AI | 730- 00:00:00.000 | 00:06:00.000 | RC
B201RC164.AM61 | 19 | VOLUME VAV SUPPLY AIR CHAMBER #38-28 | 3 | REAL | 67 | 7 | m3/h | 731 | 360 | 40 | RBHU/B201/RC/RC1xx/B201RC164.AM61.parquet | 2025-06-30T21:37:17+00:00 | B201 | RC | RC164 | AM61 |  |  |  | B201RC164.AM61_BDE | 678246 | AI | 730- 00:00:00.000 | 00:06:00.000 | RC
B201RC164.AM66 | 19 | VOLUME VAV RETURN AIR CHAMBER #38-28 | 3 | REAL | 67 | 7 | m3/h | 731 | 360 | 40 | RBHU/B201/RC/RC1xx/B201RC164.AM66.parquet | 2025-06-30T21:56:01+00:00 | B201 | RC | RC164 | AM66 |  |  |  | B201RC164.AM66_BDE | 678502 | AI | 730- 00:00:00.000 | 00:06:00.000 | RC
B201RC164.RA61 | 22 | DDC AIR QUALITY OUTPUT | 3 | REAL | 124 | 1 | % | 731 | 120 | 39 | RBHU/B201/RC/RC1xx/B201RC164.RA61.parquet | 2025-06-30T16:54:54+00:00 | B201 | RC | RC164 | RA61 |  |  |  | B201RC164.RA61_BDE | 629606 | AO | 730- 00:00:00.000 | 00:02:00.000 | RC
B201RC164.VQ21 | 744 | SETPOINT AIR QUALITY | 3 | REAL | 103 | 49 | ppm | 731 | 360 | 41 | RBHU/B201/RC/RC1xx/B201RC164.VQ21.parquet | 2025-06-30T06:15:17+00:00 | B201 | RC | RC164 | VQ21 |  |  |  | B201RC164.VQ21_BDE | 1922662 | XX | 730- 00:00:00.000 | 00:06:00.000 | RC
B201RC165.AC61 | 22 | VAV SUPPLY AIR 201.C.135a Z1 | 3 | REAL | 124 | 1 | % | 731 | 120 | 39 | RBHU/B201/RC/RC1xx/B201RC165.AC61.parquet | 2024-08-31T06:08:57+00:00 | B201 | RC | RC165 | AC61 | Z.1 | 201.C.135 | C.1 | B201RC165.AC61_BDE | 609382 | AO | 730- 00:00:00.000 | 00:02:00.000 | RC | BP201 | BP2011 | NF3 | 767.07 | Cat1 | Labore | 01 floor
B201RC165.AC66 | 22 | VAV RETURN AIR 201.C.135a Z1 | 3 | REAL | 124 | 1 | % | 731 | 120 | 39 | RBHU/B201/RC/RC1xx/B201RC165.AC66.parquet | 2024-08-31T09:09:21+00:00 | B201 | RC | RC165 | AC66 | Z.1 | 201.C.135 | C.1 | B201RC165.AC66_BDE | 609638 | AO | 730- 00:00:00.000 | 00:02:00.000 | RC | BP201 | BP2011 | NF3 | 767.07 | Cat1 | Labore | 01 floor
B201RC165.AM01 | 19 | ROOM TEMPERATURE 201.C.136 | 3 | REAL | 118 | 2 | °C | 731 | 360 | 40 | RBHU/B201/RC/RC1xx/B201RC165.AM01.parquet | 2025-06-30T21:55:48+00:00 | B201 | RC | RC165 | AM01 |  | 201.C.136 | C.1 | B201RC165.AM01_BDE | 678758 | AI | 730- 00:00:00.000 | 00:06:00.000 | RC | BP201 | BP2011 | NF3 | 64.41 | Cat2 | Labore | 01 floor
B201RC165.AM21 | 19 | CO2-CONCENTRATION 201.C.136 | 3 | REAL | 51 | 49 | ppm | 731 | 360 | 40 | RBHU/B201/RC/RC1xx/B201RC165.AM21.parquet | 2025-06-30T21:56:39+00:00 | B201 | RC | RC165 | AM21 |  | 201.C.136 | C.1 | B201RC165.AM21_BDE | 679014 | AI | 730- 00:00:00.000 | 00:06:00.000 | RC | BP201 | BP2011 | NF3 | 64.41 | Cat2 | Labore | 01 floor
B201RC165.AM51 | 19 | ROOM HUMIDITY 201.C.136 | 3 | REAL | 10 | 9 | %rH | 731 | 360 | 40 | RBHU/B201/RC/RC1xx/B201RC165.AM51.parquet | 2025-06-30T21:55:48+00:00 | B201 | RC | RC165 | AM51 |  | 201.C.136 | C.1 | B201RC165.AM51_BDE | 679270 | AI | 730- 00:00:00.000 | 00:06:00.000 | RC | BP201 | BP2011 | NF3 | 64.41 | Cat2 | Labore | 01 floor
B201RC165.AM61 | 19 | VOLUME VAV SUPPLY AIR 201.C.135a Z1 | 3 | REAL | 67 | 7 | m3/h | 731 | 360 | 40 | RBHU/B201/RC/RC1xx/B201RC165.AM61.parquet | 2024-08-31T06:08:57+00:00 | B201 | RC | RC165 | AM61 | Z.1 | 201.C.135 | C.1 | B201RC165.AM61_BDE | 679526 | AI | 730- 00:00:00.000 | 00:06:00.000 | RC | BP201 | BP2011 | NF3 | 767.07 | Cat1 | Labore | 01 floor
B201RC165.AM66 | 19 | VOLUME VAV RETURN AIR 201.C.135a Z1 | 3 | REAL | 67 | 7 | m3/h | 731 | 360 | 40 | RBHU/B201/RC/RC1xx/B201RC165.AM66.parquet | 2024-08-31T21:07:42+00:00 | B201 | RC | RC165 | AM66 | Z.1 | 201.C.135 | C.1 | B201RC165.AM66_BDE | 679782 | AI | 730- 00:00:00.000 | 00:06:00.000 | RC | BP201 | BP2011 | NF3 | 767.07 | Cat1 | Labore | 01 floor
B201RC165.RA61 | 22 | DDC AIR QUALITY OUTPUT | 3 | REAL | 124 | 1 | % | 731 | 120 | 39 | RBHU/B201/RC/RC1xx/B201RC165.RA61.parquet | 2025-06-30T13:17:51+00:00 | B201 | RC | RC165 | RA61 |  |  |  | B201RC165.RA61_BDE | 629862 | AO | 730- 00:00:00.000 | 00:02:00.000 | RC
B201RC165.VQ21 | 744 | SETPOINT AIR QUALITY | 3 | REAL | 103 | 49 | ppm | 731 | 360 | 41 | RBHU/B201/RC/RC1xx/B201RC165.VQ21.parquet | 2025-06-30T06:15:17+00:00 | B201 | RC | RC165 | VQ21 |  |  |  | B201RC165.VQ21_BDE | 1922918 | XX | 730- 00:00:00.000 | 00:06:00.000 | RC
B201RC166.AM01 | 19 | ROOM TEMPERATURE 201.C.179 | 3 | REAL | 118 | 2 | °C | 731 | 360 | 40 | RBHU/B201/RC/RC1xx/B201RC166.AM01.parquet | 2025-06-30T21:51:19+00:00 | B201 | RC | RC166 | AM01 |  | 201.C.179 | C.1 | B201RC166.AM01_BDE | 680038 | AI | 730- 00:00:00.000 | 00:06:00.000 | RC | BP201 | BP2011 | NF2 | 96.9 |  | Labore | 01 floor
B201RC166.AM21 | 19 | CO2-CONCENTRATION 201.C.179 | 3 | REAL | 51 | 49 | ppm | 731 | 360 | 40 | RBHU/B201/RC/RC1xx/B201RC166.AM21.parquet | 2025-06-30T21:57:56+00:00 | B201 | RC | RC166 | AM21 |  | 201.C.179 | C.1 | B201RC166.AM21_BDE | 680294 | AI | 730- 00:00:00.000 | 00:06:00.000 | RC | BP201 | BP2011 | NF2 | 96.9 |  | Labore | 01 floor
B201RC166.AM51 | 19 | ROOM HUMIDITY 201.C.179 | 3 | REAL | 10 | 9 | %rH | 731 | 360 | 40 | RBHU/B201/RC/RC1xx/B201RC166.AM51.parquet | 2025-06-30T21:54:30+00:00 | B201 | RC | RC166 | AM51 |  | 201.C.179 | C.1 | B201RC166.AM51_BDE | 680550 | AI | 730- 00:00:00.000 | 00:06:00.000 | RC | BP201 | BP2011 | NF2 | 96.9 |  | Labore | 01 floor
B201RC167.AC61 | 22 | VAV SUPPLY AIR 201.C.177a Z1 | 3 | REAL | 124 | 1 | % | 731 | 120 | 39 | RBHU/B201/RC/RC1xx/B201RC167.AC61.parquet | 2025-06-30T21:54:29+00:00 | B201 | RC | RC167 | AC61 | Z.1 | 201.C.177 | C.1 | B201RC167.AC61_BDE | 609894 | AO | 730- 00:00:00.000 | 00:02:00.000 | RC | BP201 | BP2011 | NF3 | 994.28 | Cat3 | Labore | 01 floor
B201RC167.AC66 | 22 | VAV RETURN AIR 201.C.177a Z1 | 3 | REAL | 124 | 1 | % | 731 | 120 | 39 | RBHU/B201/RC/RC1xx/B201RC167.AC66.parquet | 2025-06-30T21:54:29+00:00 | B201 | RC | RC167 | AC66 | Z.1 | 201.C.177 | C.1 | B201RC167.AC66_BDE | 610150 | AO | 730- 00:00:00.000 | 00:02:00.000 | RC | BP201 | BP2011 | NF3 | 994.28 | Cat3 | Labore | 01 floor
B201RC167.AM01 | 19 | ROOM TEMPERATURE 201.C.177a Z1 | 3 | REAL | 118 | 2 | °C | 731 | 360 | 40 | RBHU/B201/RC/RC1xx/B201RC167.AM01.parquet | 2025-06-30T21:59:52+00:00 | B201 | RC | RC167 | AM01 | Z.1 | 201.C.177 | C.1 | B201RC167.AM01_BDE | 680806 | AI | 730- 00:00:00.000 | 00:06:00.000 | RC | BP201 | BP2011 | NF3 | 994.28 | Cat3 | Labore | 01 floor
B201RC167.AM02 | 19 | ROOM TEMPERATURE 201.C.177a Z1 | 3 | REAL | 118 | 2 | °C | 731 | 360 | 40 | RBHU/B201/RC/RC1xx/B201RC167.AM02.parquet | 2025-06-30T21:51:31+00:00 | B201 | RC | RC167 | AM02 | Z.1 | 201.C.177 | C.1 | B201RC167.AM02_BDE | 681062 | AI | 730- 00:00:00.000 | 00:06:00.000 | RC | BP201 | BP2011 | NF3 | 994.28 | Cat3 | Labore | 01 floor
B201RC167.AM03 | 19 | ROOM TEMPERATURE 201.C.177a Z1 | 3 | REAL | 118 | 2 | °C | 731 | 360 | 40 | RBHU/B201/RC/RC1xx/B201RC167.AM03.parquet | 2025-06-30T21:48:45+00:00 | B201 | RC | RC167 | AM03 | Z.1 | 201.C.177 | C.1 | B201RC167.AM03_BDE | 681318 | AI | 730- 00:00:00.000 | 00:06:00.000 | RC | BP201 | BP2011 | NF3 | 994.28 | Cat3 | Labore | 01 floor
B201RC167.AM04 | 19 | ROOM TEMPERATURE 201.C.177a Z1 | 3 | REAL | 118 | 2 | °C | 731 | 360 | 40 | RBHU/B201/RC/RC1xx/B201RC167.AM04.parquet | 2025-06-30T21:54:30+00:00 | B201 | RC | RC167 | AM04 | Z.1 | 201.C.177 | C.1 | B201RC167.AM04_BDE | 681574 | AI | 730- 00:00:00.000 | 00:06:00.000 | RC | BP201 | BP2011 | NF3 | 994.28 | Cat3 | Labore | 01 floor
B201RC167.AM05 | 19 | ROOM TEMPERATURE 201.C.177a Z1 | 3 | REAL | 118 | 2 | °C | 731 | 360 | 40 | RBHU/B201/RC/RC1xx/B201RC167.AM05.parquet | 2025-06-30T21:55:48+00:00 | B201 | RC | RC167 | AM05 | Z.1 | 201.C.177 | C.1 | B201RC167.AM05_BDE | 681830 | AI | 730- 00:00:00.000 | 00:06:00.000 | RC | BP201 | BP2011 | NF3 | 994.28 | Cat3 | Labore | 01 floor
B201RC167.AM06 | 19 | ROOM TEMPERATURE 201.C.177a Z1 | 3 | REAL | 118 | 2 | °C | 731 | 360 | 40 | RBHU/B201/RC/RC1xx/B201RC167.AM06.parquet | 2025-06-30T21:57:30+00:00 | B201 | RC | RC167 | AM06 | Z.1 | 201.C.177 | C.1 | B201RC167.AM06_BDE | 887910 | AI | 730- 00:00:00.000 | 00:06:00.000 | RC | BP201 | BP2011 | NF3 | 994.28 | Cat3 | Labore | 01 floor
B201RC167.AM07 | 19 | ROOM TEMPERATURE 201.C.177a Z1 | 3 | REAL | 118 | 2 | °C | 731 | 360 | 40 | RBHU/B201/RC/RC1xx/B201RC167.AM07.parquet | 2025-06-30T21:55:22+00:00 | B201 | RC | RC167 | AM07 | Z.1 | 201.C.177 | C.1 | B201RC167.AM07_BDE | 887654 | AI | 730- 00:00:00.000 | 00:06:00.000 | RC | BP201 | BP2011 | NF3 | 994.28 | Cat3 | Labore | 01 floor
B201RC167.AM21 | 19 | CO2-CONCENTRATION 201.C.177a Z1 | 3 | REAL | 51 | 49 | ppm | 731 | 360 | 40 | RBHU/B201/RC/RC1xx/B201RC167.AM21.parquet | 2025-06-30T21:57:18+00:00 | B201 | RC | RC167 | AM21 | Z.1 | 201.C.177 | C.1 | B201RC167.AM21_BDE | 682086 | AI | 730- 00:00:00.000 | 00:06:00.000 | RC | BP201 | BP2011 | NF3 | 994.28 | Cat3 | Labore | 01 floor
B201RC167.AM21_0 | 19 | MAX CO2-CONCENTRATION | 3 | REAL | 51 | 49 | ppm | 731 | 360 | 40 | RBHU/B201/RC/RC1xx/B201RC167.AM21_0.parquet | 2025-06-30T21:56:39+00:00 | B201 | RC | RC167 | AM21_0 |  | 201.C.177 | C.1 | B201RC167.AM21_0_BDE | 682342 | AI | 730- 00:00:00.000 | 00:06:00.000 | RC | BP201 | BP2011 | NF3 | 994.28 | Cat3 | Labore | 01 floor
B201RC167.AM22 | 19 | CO2-CONCENTRATION 201.C.177a Z1 | 3 | REAL | 51 | 49 | ppm | 731 | 360 | 40 | RBHU/B201/RC/RC1xx/B201RC167.AM22.parquet | 2025-06-30T21:56:39+00:00 | B201 | RC | RC167 | AM22 | Z.1 | 201.C.177 | C.1 | B201RC167.AM22_BDE | 682598 | AI | 730- 00:00:00.000 | 00:06:00.000 | RC | BP201 | BP2011 | NF3 | 994.28 | Cat3 | Labore | 01 floor
B201RC167.AM23 | 19 | CO2-CONCENTRATION 201.C.177a Z1 | 3 | REAL | 51 | 49 | ppm | 731 | 360 | 40 | RBHU/B201/RC/RC1xx/B201RC167.AM23.parquet | 2025-06-30T21:51:44+00:00 | B201 | RC | RC167 | AM23 | Z.1 | 201.C.177 | C.1 | B201RC167.AM23_BDE | 682854 | AI | 730- 00:00:00.000 | 00:06:00.000 | RC | BP201 | BP2011 | NF3 | 994.28 | Cat3 | Labore | 01 floor
B201RC167.AM24 | 19 | CO2-CONCENTRATION 201.C.177a Z1 | 3 | REAL | 51 | 49 | ppm | 731 | 360 | 40 | RBHU/B201/RC/RC1xx/B201RC167.AM24.parquet | 2025-06-30T21:53:38+00:00 | B201 | RC | RC167 | AM24 | Z.1 | 201.C.177 | C.1 | B201RC167.AM24_BDE | 683110 | AI | 730- 00:00:00.000 | 00:06:00.000 | RC | BP201 | BP2011 | NF3 | 994.28 | Cat3 | Labore | 01 floor
B201RC167.AM25 | 19 | CO2-CONCENTRATION 201.C.177a Z1 | 3 | REAL | 51 | 49 | ppm | 731 | 360 | 40 | RBHU/B201/RC/RC1xx/B201RC167.AM25.parquet | 2025-06-30T21:54:57+00:00 | B201 | RC | RC167 | AM25 | Z.1 | 201.C.177 | C.1 | B201RC167.AM25_BDE | 683366 | AI | 730- 00:00:00.000 | 00:06:00.000 | RC | BP201 | BP2011 | NF3 | 994.28 | Cat3 | Labore | 01 floor
B201RC167.AM26 | 19 | CO2-CONCENTRATION 201.C.177a Z1 | 3 | REAL | 51 | 49 | ppm | 731 | 360 | 40 | RBHU/B201/RC/RC1xx/B201RC167.AM26.parquet | 2025-06-30T21:58:48+00:00 | B201 | RC | RC167 | AM26 | Z.1 | 201.C.177 | C.1 | B201RC167.AM26_BDE | 683622 | AI | 730- 00:00:00.000 | 00:06:00.000 | RC | BP201 | BP2011 | NF3 | 994.28 | Cat3 | Labore | 01 floor
B201RC167.AM27 | 19 | CO2-CONCENTRATION 201.C.177a Z1 | 3 | REAL | 51 | 49 | ppm | 731 | 360 | 40 | RBHU/B201/RC/RC1xx/B201RC167.AM27.parquet | 2025-06-30T21:54:57+00:00 | B201 | RC | RC167 | AM27 | Z.1 | 201.C.177 | C.1 | B201RC167.AM27_BDE | 683878 | AI | 730- 00:00:00.000 | 00:06:00.000 | RC | BP201 | BP2011 | NF3 | 994.28 | Cat3 | Labore | 01 floor
B201RC167.AM31 | 19 | ROOM PRESSURE 201.C.177a Z1 | 3 | REAL | 132 | 5 | Pa | 731 | 360 | 40 | RBHU/B201/RC/RC1xx/B201RC167.AM31.parquet | 2025-06-30T21:55:48+00:00 | B201 | RC | RC167 | AM31 | Z.1 | 201.C.177 | C.1 | B201RC167.AM31_BDE | 684134 | AI | 730- 00:00:00.000 | 00:06:00.000 | RC | BP201 | BP2011 | NF3 | 994.28 | Cat3 | Labore | 01 floor
B201RC167.AM41_1 | 19 | ABS. ROOM HUMIDITY 201.C.177a Z2 | 3 | REAL | 42 | 10 | g/kg | 731 | 360 | 40 | RBHU/B201/RC/RC1xx/B201RC167.AM41_1.parquet | 2025-06-30T21:55:35+00:00 | B201 | RC | RC167 | AM41_1 | Z.2 | 201.C.177 | C.1 | B201RC167.AM41_1_BDE | 887398 | AI | 730- 00:00:00.000 | 00:06:00.000 | RC | BP201 | BP2011 | NF3 | 994.28 | Cat3 | Labore | 01 floor
B201RC167.AM42_1 | 19 | ABS. ROOM HUMIDITY 201.C.177a Z2 | 3 | REAL | 42 | 10 | g/kg | 731 | 360 | 40 | RBHU/B201/RC/RC1xx/B201RC167.AM42_1.parquet | 2025-06-30T21:45:13+00:00 | B201 | RC | RC167 | AM42_1 | Z.2 | 201.C.177 | C.1 | B201RC167.AM42_1_BDE | 887142 | AI | 730- 00:00:00.000 | 00:06:00.000 | RC | BP201 | BP2011 | NF3 | 994.28 | Cat3 | Labore | 01 floor
B201RC167.AM43_1 | 19 | ABS. ROOM HUMIDITY 201.C.177a Z2 | 3 | REAL | 42 | 10 | g/kg | 731 | 360 | 40 | RBHU/B201/RC/RC1xx/B201RC167.AM43_1.parquet | 2025-06-30T21:58:08+00:00 | B201 | RC | RC167 | AM43_1 | Z.2 | 201.C.177 | C.1 | B201RC167.AM43_1_BDE | 886886 | AI | 730- 00:00:00.000 | 00:06:00.000 | RC | BP201 | BP2011 | NF3 | 994.28 | Cat3 | Labore | 01 floor
B201RC167.AM44_1 | 19 | ABS. ROOM HUMIDITY 201.C.177a Z2 | 3 | REAL | 42 | 10 | g/kg | 731 | 360 | 40 | RBHU/B201/RC/RC1xx/B201RC167.AM44_1.parquet | 2025-06-30T21:58:33+00:00 | B201 | RC | RC167 | AM44_1 | Z.2 | 201.C.177 | C.1 | B201RC167.AM44_1_BDE | 886630 | AI | 730- 00:00:00.000 | 00:06:00.000 | RC | BP201 | BP2011 | NF3 | 994.28 | Cat3 | Labore | 01 floor
B201RC167.AM45_1 | 19 | ABS. ROOM HUMIDITY 201.C.177a Z2 | 3 | REAL | 42 | 10 | g/kg | 731 | 360 | 40 | RBHU/B201/RC/RC1xx/B201RC167.AM45_1.parquet | 2025-06-30T21:55:44+00:00 | B201 | RC | RC167 | AM45_1 | Z.2 | 201.C.177 | C.1 | B201RC167.AM45_1_BDE | 886374 | AI | 730- 00:00:00.000 | 00:06:00.000 | RC | BP201 | BP2011 | NF3 | 994.28 | Cat3 | Labore | 01 floor
B201RC167.AM46_1 | 19 | ABS. ROOM HUMIDITY 201.C.177a Z2 | 3 | REAL | 42 | 10 | g/kg | 731 | 360 | 40 | RBHU/B201/RC/RC1xx/B201RC167.AM46_1.parquet | 2025-06-30T21:59:35+00:00 | B201 | RC | RC167 | AM46_1 | Z.2 | 201.C.177 | C.1 | B201RC167.AM46_1_BDE | 886118 | AI | 730- 00:00:00.000 | 00:06:00.000 | RC | BP201 | BP2011 | NF3 | 994.28 | Cat3 | Labore | 01 floor
B201RC167.AM47_1 | 19 | ABS. ROOM HUMIDITY 201.C.177a Z2 | 3 | REAL | 42 | 10 | g/kg | 731 | 360 | 40 | RBHU/B201/RC/RC1xx/B201RC167.AM47_1.parquet | 2025-06-30T21:59:53+00:00 | B201 | RC | RC167 | AM47_1 | Z.2 | 201.C.177 | C.1 | B201RC167.AM47_1_BDE | 885862 | AI | 730- 00:00:00.000 | 00:06:00.000 | RC | BP201 | BP2011 | NF3 | 994.28 | Cat3 | Labore | 01 floor
B201RC167.AM51 | 19 | ROOM HUMIDITY 201.C.177a Z1 | 3 | REAL | 10 | 9 | %rH | 731 | 360 | 40 | RBHU/B201/RC/RC1xx/B201RC167.AM51.parquet | 2025-06-30T21:54:04+00:00 | B201 | RC | RC167 | AM51 | Z.1 | 201.C.177 | C.1 | B201RC167.AM51_BDE | 684390 | AI | 730- 00:00:00.000 | 00:06:00.000 | RC | BP201 | BP2011 | NF3 | 994.28 | Cat3 | Labore | 01 floor
B201RC167.AM52 | 19 | ROOM HUMIDITY 201.C.177a Z1 | 3 | REAL | 10 | 9 | %rH | 731 | 360 | 40 | RBHU/B201/RC/RC1xx/B201RC167.AM52.parquet | 2025-06-30T21:57:43+00:00 | B201 | RC | RC167 | AM52 | Z.1 | 201.C.177 | C.1 | B201RC167.AM52_BDE | 684646 | AI | 730- 00:00:00.000 | 00:06:00.000 | RC | BP201 | BP2011 | NF3 | 994.28 | Cat3 | Labore | 01 floor
B201RC167.AM53 | 19 | ROOM HUMIDITY 201.C.177a Z1 | 3 | REAL | 10 | 9 | %rH | 731 | 360 | 40 | RBHU/B201/RC/RC1xx/B201RC167.AM53.parquet | 2025-06-30T21:55:22+00:00 | B201 | RC | RC167 | AM53 | Z.1 | 201.C.177 | C.1 | B201RC167.AM53_BDE | 684902 | AI | 730- 00:00:00.000 | 00:06:00.000 | RC | BP201 | BP2011 | NF3 | 994.28 | Cat3 | Labore | 01 floor
B201RC167.AM54 | 19 | ROOM HUMIDITY 201.C.177a Z1 | 3 | REAL | 10 | 9 | %rH | 731 | 360 | 40 | RBHU/B201/RC/RC1xx/B201RC167.AM54.parquet | 2025-06-30T21:55:22+00:00 | B201 | RC | RC167 | AM54 | Z.1 | 201.C.177 | C.1 | B201RC167.AM54_BDE | 685158 | AI | 730- 00:00:00.000 | 00:06:00.000 | RC | BP201 | BP2011 | NF3 | 994.28 | Cat3 | Labore | 01 floor
B201RC167.AM55 | 19 | ROOM HUMIDITY 201.C.177a Z1 | 3 | REAL | 10 | 9 | %rH | 731 | 360 | 40 | RBHU/B201/RC/RC1xx/B201RC167.AM55.parquet | 2025-06-30T21:58:23+00:00 | B201 | RC | RC167 | AM55 | Z.1 | 201.C.177 | C.1 | B201RC167.AM55_BDE | 685414 | AI | 730- 00:00:00.000 | 00:06:00.000 | RC | BP201 | BP2011 | NF3 | 994.28 | Cat3 | Labore | 01 floor
B201RC167.AM56 | 19 | ROOM HUMIDITY 201.C.177a Z1 | 3 | REAL | 10 | 9 | %rH | 731 | 360 | 40 | RBHU/B201/RC/RC1xx/B201RC167.AM56.parquet | 2025-06-30T21:57:30+00:00 | B201 | RC | RC167 | AM56 | Z.1 | 201.C.177 | C.1 | B201RC167.AM56_BDE | 685670 | AI | 730- 00:00:00.000 | 00:06:00.000 | RC | BP201 | BP2011 | NF3 | 994.28 | Cat3 | Labore | 01 floor
B201RC167.AM57 | 19 | ROOM HUMIDITY 201.C.177a Z1 | 3 | REAL | 10 | 9 | %rH | 731 | 360 | 40 | RBHU/B201/RC/RC1xx/B201RC167.AM57.parquet | 2025-06-30T21:57:18+00:00 | B201 | RC | RC167 | AM57 | Z.1 | 201.C.177 | C.1 | B201RC167.AM57_BDE | 685926 | AI | 730- 00:00:00.000 | 00:06:00.000 | RC | BP201 | BP2011 | NF3 | 994.28 | Cat3 | Labore | 01 floor
B201RC167.AM61 | 19 | VOLUME VAV SUPPLY AIR 201.C.177a Z1 | 3 | REAL | 67 | 7 | m3/h | 731 | 360 | 40 | RBHU/B201/RC/RC1xx/B201RC167.AM61.parquet | 2025-06-30T21:59:13+00:00 | B201 | RC | RC167 | AM61 | Z.1 | 201.C.177 | C.1 | B201RC167.AM61_BDE | 686182 | AI | 730- 00:00:00.000 | 00:06:00.000 | RC | BP201 | BP2011 | NF3 | 994.28 | Cat3 | Labore | 01 floor
B201RC167.AM66 | 19 | VOLUME VAV RETURN AIR 201.C.177a Z1 | 3 | REAL | 67 | 7 | m3/h | 731 | 360 | 40 | RBHU/B201/RC/RC1xx/B201RC167.AM66.parquet | 2025-06-30T21:57:43+00:00 | B201 | RC | RC167 | AM66 | Z.1 | 201.C.177 | C.1 | B201RC167.AM66_BDE | 686438 | AI | 730- 00:00:00.000 | 00:06:00.000 | RC | BP201 | BP2011 | NF3 | 994.28 | Cat3 | Labore | 01 floor
B201RC167.RA61 | 22 | DDC AIR QUALITY OUTPUT | 3 | REAL | 124 | 1 | % | 731 | 120 | 39 | RBHU/B201/RC/RC1xx/B201RC167.RA61.parquet | 2025-06-30T21:54:29+00:00 | B201 | RC | RC167 | RA61 |  | 201.C.177 | C.1 | B201RC167.RA61_BDE | 630118 | AO | 730- 00:00:00.000 | 00:02:00.000 | RC | BP201 | BP2011 | NF3 | 994.28 | Cat3 | Labore | 01 floor
B201RC167.VP31 | 744 | SETPOINT ROOM PRESSURE | 3 | REAL | 132 | 5 | Pa | 731 | 360 | 41 | RBHU/B201/RC/RC1xx/B201RC167.VP31.parquet | 2025-06-30T06:15:17+00:00 | B201 | RC | RC167 | VP31 |  | 201.C.177 | C.1 | B201RC167.VP31_BDE | 1923174 | XX | 730- 00:00:00.000 | 00:06:00.000 | RC | BP201 | BP2011 | NF3 | 994.28 | Cat3 | Labore | 01 floor
B201RC167.VQ21 | 744 | SETPOINT AIR QUALITY | 3 | REAL | 103 | 49 | ppm | 731 | 360 | 41 | RBHU/B201/RC/RC1xx/B201RC167.VQ21.parquet | 2025-06-30T06:15:17+00:00 | B201 | RC | RC167 | VQ21 |  | 201.C.177 | C.1 | B201RC167.VQ21_BDE | 1923430 | XX | 730- 00:00:00.000 | 00:06:00.000 | RC | BP201 | BP2011 | NF3 | 994.28 | Cat3 | Labore | 01 floor
B201RC167.VQ21_0 | 744 | SENSOR SELECTION AIR QUALITY | 3 | REAL | 321 | -1 |  | 731 | 360 | 41 | RBHU/B201/RC/RC1xx/B201RC167.VQ21_0.parquet | 2025-06-30T06:15:17+00:00 | B201 | RC | RC167 | VQ21_0 |  | 201.C.177 | C.1 | B201RC167.VQ21_0_BDE | 1923686 | XX | 730- 00:00:00.000 | 00:06:00.000 | RC | BP201 | BP2011 | NF3 | 994.28 | Cat3 | Labore | 01 floor
B201RC168.AM01 | 19 | ROOM TEMPERATURE 201.C.177a Z2 | 3 | REAL | 118 | 2 | °C | 731 | 360 | 40 | RBHU/B201/RC/RC1xx/B201RC168.AM01.parquet | 2025-06-30T21:33:25+00:00 | B201 | RC | RC168 | AM01 | Z.2 | 201.C.177 | C.1 | B201RC168.AM01_BDE | 686694 | AI | 730- 00:00:00.000 | 00:06:00.000 | RC | BP201 | BP2011 | NF3 | 994.28 | Cat3 | Labore | 01 floor
B201RC168.AM02 | 19 | ROOM TEMPERATURE 201.C.177a Z2 | 3 | REAL | 118 | 2 | °C | 731 | 360 | 40 | RBHU/B201/RC/RC1xx/B201RC168.AM02.parquet | 2025-06-30T21:56:27+00:00 | B201 | RC | RC168 | AM02 | Z.2 | 201.C.177 | C.1 | B201RC168.AM02_BDE | 686950 | AI | 730- 00:00:00.000 | 00:06:00.000 | RC | BP201 | BP2011 | NF3 | 994.28 | Cat3 | Labore | 01 floor
B201RC168.AM03 | 19 | ROOM TEMPERATURE 201.C.177a Z2 | 3 | REAL | 118 | 2 | °C | 731 | 360 | 40 | RBHU/B201/RC/RC1xx/B201RC168.AM03.parquet | 2025-06-30T21:27:24+00:00 | B201 | RC | RC168 | AM03 | Z.2 | 201.C.177 | C.1 | B201RC168.AM03_BDE | 687206 | AI | 730- 00:00:00.000 | 00:06:00.000 | RC | BP201 | BP2011 | NF3 | 994.28 | Cat3 | Labore | 01 floor
B201RC168.AM21 | 19 | CO2-CONCENTRATION 201.C.177a Z2 | 3 | REAL | 51 | 49 | ppm | 731 | 360 | 40 | RBHU/B201/RC/RC1xx/B201RC168.AM21.parquet | 2025-06-30T21:57:56+00:00 | B201 | RC | RC168 | AM21 | Z.2 | 201.C.177 | C.1 | B201RC168.AM21_BDE | 687462 | AI | 730- 00:00:00.000 | 00:06:00.000 | RC | BP201 | BP2011 | NF3 | 994.28 | Cat3 | Labore | 01 floor
B201RC168.AM22 | 19 | CO2-CONCENTRATION 201.C.177a Z2 | 3 | REAL | 51 | 49 | ppm | 731 | 360 | 40 | RBHU/B201/RC/RC1xx/B201RC168.AM22.parquet | 2025-06-30T21:56:39+00:00 | B201 | RC | RC168 | AM22 | Z.2 | 201.C.177 | C.1 | B201RC168.AM22_BDE | 687718 | AI | 730- 00:00:00.000 | 00:06:00.000 | RC | BP201 | BP2011 | NF3 | 994.28 | Cat3 | Labore | 01 floor
B201RC168.AM23 | 19 | CO2-CONCENTRATION 201.C.177a Z2 | 3 | REAL | 51 | 49 | ppm | 731 | 360 | 40 | RBHU/B201/RC/RC1xx/B201RC168.AM23.parquet | 2025-06-30T21:59:52+00:00 | B201 | RC | RC168 | AM23 | Z.2 | 201.C.177 | C.1 | B201RC168.AM23_BDE | 687974 | AI | 730- 00:00:00.000 | 00:06:00.000 | RC | BP201 | BP2011 | NF3 | 994.28 | Cat3 | Labore | 01 floor
B201RC168.AM42_1 | 19 | ABS. ROOM HUMIDITY 201.C.177a Z2 | 3 | REAL | 42 | 10 | g/kg | 731 | 360 | 40 | RBHU/B201/RC/RC1xx/B201RC168.AM42_1.parquet | 2025-06-30T21:51:17+00:00 | B201 | RC | RC168 | AM42_1 | Z.2 | 201.C.177 | C.1 | B201RC168.AM42_1_BDE | 885606 | AI | 730- 00:00:00.000 | 00:06:00.000 | RC | BP201 | BP2011 | NF3 | 994.28 | Cat3 | Labore | 01 floor
B201RC168.AM43_1 | 19 | ABS. ROOM HUMIDITY 201.C.177a Z2 | 3 | REAL | 42 | 10 | g/kg | 731 | 360 | 40 | RBHU/B201/RC/RC1xx/B201RC168.AM43_1.parquet | 2025-06-30T21:52:29+00:00 | B201 | RC | RC168 | AM43_1 | Z.2 | 201.C.177 | C.1 | B201RC168.AM43_1_BDE | 885350 | AI | 730- 00:00:00.000 | 00:06:00.000 | RC | BP201 | BP2011 | NF3 | 994.28 | Cat3 | Labore | 01 floor
B201RC168.AM51 | 19 | ROOM HUMIDITY 201.C.177a Z2 | 3 | REAL | 10 | 9 | %rH | 731 | 360 | 40 | RBHU/B201/RC/RC1xx/B201RC168.AM51.parquet | 2025-06-30T21:55:48+00:00 | B201 | RC | RC168 | AM51 | Z.2 | 201.C.177 | C.1 | B201RC168.AM51_BDE | 688230 | AI | 730- 00:00:00.000 | 00:06:00.000 | RC | BP201 | BP2011 | NF3 | 994.28 | Cat3 | Labore | 01 floor
B201RC168.AM52 | 19 | ROOM HUMIDITY 201.C.177a Z2 | 3 | REAL | 10 | 9 | %rH | 731 | 360 | 40 | RBHU/B201/RC/RC1xx/B201RC168.AM52.parquet | 2025-06-30T21:57:56+00:00 | B201 | RC | RC168 | AM52 | Z.2 | 201.C.177 | C.1 | B201RC168.AM52_BDE | 688486 | AI | 730- 00:00:00.000 | 00:06:00.000 | RC | BP201 | BP2011 | NF3 | 994.28 | Cat3 | Labore | 01 floor
B201RC168.AM53 | 19 | ROOM HUMIDITY 201.C.177a Z2 | 3 | REAL | 10 | 9 | %rH | 731 | 360 | 40 | RBHU/B201/RC/RC1xx/B201RC168.AM53.parquet | 2025-06-30T21:58:10+00:00 | B201 | RC | RC168 | AM53 | Z.2 | 201.C.177 | C.1 | B201RC168.AM53_BDE | 688742 | AI | 730- 00:00:00.000 | 00:06:00.000 | RC | BP201 | BP2011 | NF3 | 994.28 | Cat3 | Labore | 01 floor
B201RC169.AC61 | 22 | VAV SUPPLY AIR 201.C.178 | 3 | REAL | 124 | 1 | % | 731 | 120 | 39 | RBHU/B201/RC/RC1xx/B201RC169.AC61.parquet | 2025-06-30T10:17:29+00:00 | B201 | RC | RC169 | AC61 |  | 201.C.178 | C.1 | B201RC169.AC61_BDE | 610406 | AO | 730- 00:00:00.000 | 00:02:00.000 | RC | BP201 | BP2011 | VF | 60.35 |  | Labore | 01 floor
B201RC169.AC66 | 22 | VAV RETURN AIR 201.C.178 | 3 | REAL | 124 | 1 | % | 731 | 120 | 39 | RBHU/B201/RC/RC1xx/B201RC169.AC66.parquet | 2025-06-30T08:15:17+00:00 | B201 | RC | RC169 | AC66 |  | 201.C.178 | C.1 | B201RC169.AC66_BDE | 610662 | AO | 730- 00:00:00.000 | 00:02:00.000 | RC | BP201 | BP2011 | VF | 60.35 |  | Labore | 01 floor
B201RC169.AM01 | 19 | ROOM TEMPERATURE 201.C.178 | 3 | REAL | 118 | 2 | °C | 731 | 360 | 40 | RBHU/B201/RC/RC1xx/B201RC169.AM01.parquet | 2025-06-30T21:55:09+00:00 | B201 | RC | RC169 | AM01 |  | 201.C.178 | C.1 | B201RC169.AM01_BDE | 688998 | AI | 730- 00:00:00.000 | 00:06:00.000 | RC | BP201 | BP2011 | VF | 60.35 |  | Labore | 01 floor
B201RC169.AM21 | 19 | CO2-CONCENTRATION 201.C.178 | 3 | REAL | 51 | 49 | ppm | 731 | 360 | 40 |  |  | B201 | RC | RC169 | AM21 |  | 201.C.178 | C.1 | B201RC169.AM21_BDE | 689254 | AI | 730- 00:00:00.000 | 00:06:00.000 | RC | BP201 | BP2011 | VF | 60.35 |  | Labore | 01 floor
B201RC169.AM51 | 19 | ROOM HUMIDITY 201.C.178 | 3 | REAL | 10 | 9 | %rH | 731 | 360 | 40 | RBHU/B201/RC/RC1xx/B201RC169.AM51.parquet | 2025-06-30T21:55:09+00:00 | B201 | RC | RC169 | AM51 |  | 201.C.178 | C.1 | B201RC169.AM51_BDE | 689510 | AI | 730- 00:00:00.000 | 00:06:00.000 | RC | BP201 | BP2011 | VF | 60.35 |  | Labore | 01 floor
B201RC169.AM61 | 19 | VOLUME VAV SUPPLY AIR 201.C.178 | 3 | REAL | 67 | 7 | m3/h | 731 | 360 | 40 | RBHU/B201/RC/RC1xx/B201RC169.AM61.parquet | 2025-06-30T21:33:38+00:00 | B201 | RC | RC169 | AM61 |  | 201.C.178 | C.1 | B201RC169.AM61_BDE | 689766 | AI | 730- 00:00:00.000 | 00:06:00.000 | RC | BP201 | BP2011 | VF | 60.35 |  | Labore | 01 floor
B201RC169.AM66 | 19 | VOLUME VAV RETURN AIR 201.C.178 | 3 | REAL | 67 | 7 | m3/h | 731 | 360 | 40 | RBHU/B201/RC/RC1xx/B201RC169.AM66.parquet | 2025-06-30T20:03:21+00:00 | B201 | RC | RC169 | AM66 |  | 201.C.178 | C.1 | B201RC169.AM66_BDE | 690022 | AI | 730- 00:00:00.000 | 00:06:00.000 | RC | BP201 | BP2011 | VF | 60.35 |  | Labore | 01 floor
B201RC169.RA61 | 22 | DDC AIR QUALITY OUTPUT | 3 | REAL | 124 | 1 | % | 731 | 120 | 39 | RBHU/B201/RC/RC1xx/B201RC169.RA61.parquet | 2025-06-30T06:15:17+00:00 | B201 | RC | RC169 | RA61 |  | 201.C.178 | C.1 | B201RC169.RA61_BDE | 630374 | AO | 730- 00:00:00.000 | 00:02:00.000 | RC | BP201 | BP2011 | VF | 60.35 |  | Labore | 01 floor
B201RC169.VQ21 | 744 | SETPOINT AIR QUALITY | 3 | REAL | 103 | 49 | ppm | 731 | 360 | 41 | RBHU/B201/RC/RC1xx/B201RC169.VQ21.parquet | 2025-06-30T06:15:17+00:00 | B201 | RC | RC169 | VQ21 |  | 201.C.178 | C.1 | B201RC169.VQ21_BDE | 1923942 | XX | 730- 00:00:00.000 | 00:06:00.000 | RC | BP201 | BP2011 | VF | 60.35 |  | Labore | 01 floor
B201RC171.AC61 | 22 | VAV SUPPLY AIR 201.C.111 | 3 | REAL | 124 | 1 | % | 731 | 120 | 39 | RBHU/B201/RC/RC1xx/B201RC171.AC61.parquet | 2025-07-01T14:15:18+00:00 | B201 | RC | RC171 | AC61 |  | 201.C.111 | C.1 | B201RC171.AC61_BDE | 610918 | AO | 730- 00:00:00.000 | 00:02:00.000 | RC | BP201 | BP2011 | NF3 | 36.69 | Cat2 | Labore | 01 floor
B201RC171.AC66 | 22 | VAV RETURN AIR 201.C.178 | 3 | REAL | 124 | 1 | % | 731 | 120 | 39 | RBHU/B201/RC/RC1xx/B201RC171.AC66.parquet | 2025-07-01T14:15:18+00:00 | B201 | RC | RC171 | AC66 |  | 201.C.178 | C.1 | B201RC171.AC66_BDE | 611174 | AO | 730- 00:00:00.000 | 00:02:00.000 | RC | BP201 | BP2011 | VF | 60.35 |  | Labore | 01 floor
B201RC171.AM01 | 19 | ROOM TEMPERATURE 201.C.111 | 3 | REAL | 118 | 2 | °C | 731 | 360 | 40 | RBHU/B201/RC/RC1xx/B201RC171.AM01.parquet | 2025-06-30T21:06:30+00:00 | B201 | RC | RC171 | AM01 |  | 201.C.111 | C.1 | B201RC171.AM01_BDE | 690278 | AI | 730- 00:00:00.000 | 00:06:00.000 | RC | BP201 | BP2011 | NF3 | 36.69 | Cat2 | Labore | 01 floor
B201RC171.AM21 | 19 | CO2-CONCENTRATION 201.C.111 | 3 | REAL | 51 | 49 | ppm | 731 | 360 | 40 | RBHU/B201/RC/RC1xx/B201RC171.AM21.parquet | 2025-06-30T21:54:17+00:00 | B201 | RC | RC171 | AM21 |  | 201.C.111 | C.1 | B201RC171.AM21_BDE | 690534 | AI | 730- 00:00:00.000 | 00:06:00.000 | RC | BP201 | BP2011 | NF3 | 36.69 | Cat2 | Labore | 01 floor
B201RC171.AM51 | 19 | ROOM HUMIDITY 201.C.111 | 3 | REAL | 10 | 9 | %rH | 731 | 360 | 40 | RBHU/B201/RC/RC1xx/B201RC171.AM51.parquet | 2025-06-30T21:57:56+00:00 | B201 | RC | RC171 | AM51 |  | 201.C.111 | C.1 | B201RC171.AM51_BDE | 690790 | AI | 730- 00:00:00.000 | 00:06:00.000 | RC | BP201 | BP2011 | NF3 | 36.69 | Cat2 | Labore | 01 floor
B201RC171.AM61 | 19 | VOLUME VAV SUPPLY AIR 201.C.111 | 3 | REAL | 67 | 7 | m3/h | 731 | 360 | 40 | RBHU/B201/RC/RC1xx/B201RC171.AM61.parquet | 2025-06-30T13:48:52+00:00 | B201 | RC | RC171 | AM61 |  | 201.C.111 | C.1 | B201RC171.AM61_BDE | 691046 | AI | 730- 00:00:00.000 | 00:06:00.000 | RC | BP201 | BP2011 | NF3 | 36.69 | Cat2 | Labore | 01 floor
B201RC171.AM66 | 19 | VOLUME VAV RETURN AIR 201.C.178 | 3 | REAL | 67 | 7 | m3/h | 731 | 360 | 40 | RBHU/B201/RC/RC1xx/B201RC171.AM66.parquet | 2025-06-30T13:49:44+00:00 | B201 | RC | RC171 | AM66 |  | 201.C.178 | C.1 | B201RC171.AM66_BDE | 691302 | AI | 730- 00:00:00.000 | 00:06:00.000 | RC | BP201 | BP2011 | VF | 60.35 |  | Labore | 01 floor
B201RC171.RA61 | 22 | DDC AIR QUALITY OUTPUT | 3 | REAL | 124 | 1 | % | 731 | 120 | 39 | RBHU/B201/RC/RC1xx/B201RC171.RA61.parquet | 2025-07-01T14:15:18+00:00 | B201 | RC | RC171 | RA61 |  |  |  | B201RC171.RA61_BDE | 630630 | AO | 730- 00:00:00.000 | 00:02:00.000 | RC
B201RC171.VQ21 | 744 | SETPOINT AIR QUALITY | 3 | REAL | 103 | 49 | ppm | 731 | 360 | 41 | RBHU/B201/RC/RC1xx/B201RC171.VQ21.parquet | 2025-06-30T06:15:17+00:00 | B201 | RC | RC171 | VQ21 |  |  |  | B201RC171.VQ21_BDE | 1924198 | XX | 730- 00:00:00.000 | 00:06:00.000 | RC
B201RC171.VQ21_0 | 744 | SENSOR SELECTION AIR QUALITY | 3 | REAL | 42 | 40 | dec | 731 | 360 | 41 | RBHU/B201/RC/RC1xx/B201RC171.VQ21_0.parquet | 2025-06-30T06:15:17+00:00 | B201 | RC | RC171 | VQ21_0 |  |  |  | B201RC171.VQ21_0_BDE | 1924454 | XX | 730- 00:00:00.000 | 00:06:00.000 | RC
B201RC201.AM01 | 19 | ROOM TEMPERATURE 201.A.223 | 3 | REAL | 118 | 2 | °C | 731 | 360 | 40 | RBHU/B201/RC/RC2xx/B201RC201.AM01.parquet | 2025-06-30T21:59:52+00:00 | B201 | RC | RC201 | AM01 |  | 201.A.223 | A.2 | B201RC201.AM01_BDE | 1924710 | AI | 730- 00:00:00.000 | 00:06:00.000 | RC | BP201 | BP2012 | TF | 22.28 |  | Technical- / electrical rooms Elektroräume | 02 floor
B201RC202.AM01 | 19 | ROOM TEMPERATURE 201.A.224 | 3 | REAL | 118 | 2 | °C | 731 | 360 | 40 | RBHU/B201/RC/RC2xx/B201RC202.AM01.parquet | 2025-06-30T21:56:14+00:00 | B201 | RC | RC202 | AM01 |  | 201.A.224 | A.2 | B201RC202.AM01_BDE | 1924966 | AI | 730- 00:00:00.000 | 00:06:00.000 | RC | BP201 | BP2012 | TF | 14.22 |  | Technical- / electrical rooms Elektroräume | 02 floor
B201RC202.RC202 | 1324 | DATA ROOM 201.A.224 | 3 | INTEGER | -1 | -1 |  | 731 | 120 | 44 | RBHU/B201/RC/RC2xx/B201RC202.RC202.parquet | 2025-06-30T06:15:17+00:00 | B201 | RC | RC202 | RC202 |  | 201.A.224 | A.2 | B201RC202.RC202_BDE | 766566 | XX | 730- 00:00:00.000 | 00:02:00.000 | RC | BP201 | BP2012 | TF | 14.22 |  | Technical- / electrical rooms Elektroräume | 02 floor
B201RC203.AC61 | 22 | VAV SUPPLY AIR 201.A.236 | 3 | REAL | 124 | 1 | % | 731 | 120 | 39 | RBHU/B201/RC/RC2xx/B201RC203.AC61.parquet | 2025-06-30T06:15:17+00:00 | B201 | RC | RC203 | AC61 |  | 201.A.236 | A.2 | B201RC203.AC61_BDE | 1245030 | AO | 730- 00:00:00.000 | 00:02:00.000 | RC | BP201 | BP2012 | NF3 | 30.41 | Cat1 | Labore | 02 floor
B201RC203.AM01 | 19 | ROOM TEMPERATURE 201.A.236 | 3 | REAL | 118 | 2 | °C | 731 | 360 | 40 | RBHU/B201/RC/RC2xx/B201RC203.AM01.parquet | 2025-06-30T21:52:35+00:00 | B201 | RC | RC203 | AM01 |  | 201.A.236 | A.2 | B201RC203.AM01_BDE | 1925222 | AI | 730- 00:00:00.000 | 00:06:00.000 | RC | BP201 | BP2012 | NF3 | 30.41 | Cat1 | Labore | 02 floor
B201RC203.AM21 | 19 | CO2-CONCENTRATION 201.A.236 | 3 | REAL | 51 | 49 | ppm | 731 | 360 | 40 | RBHU/B201/RC/RC2xx/B201RC203.AM21.parquet | 2025-06-30T21:59:00+00:00 | B201 | RC | RC203 | AM21 |  | 201.A.236 | A.2 | B201RC203.AM21_BDE | 1177446 | AI | 730- 00:00:00.000 | 00:06:00.000 | RC | BP201 | BP2012 | NF3 | 30.41 | Cat1 | Labore | 02 floor
B201RC203.AM51 | 19 | ROOM HUMIDITY 201.A.236 | 3 | REAL | 10 | 9 | %rH | 731 | 360 | 40 | RBHU/B201/RC/RC2xx/B201RC203.AM51.parquet | 2025-06-30T21:57:30+00:00 | B201 | RC | RC203 | AM51 |  | 201.A.236 | A.2 | B201RC203.AM51_BDE | 853606 | AI | 730- 00:00:00.000 | 00:06:00.000 | RC | BP201 | BP2012 | NF3 | 30.41 | Cat1 | Labore | 02 floor
B201RC203.AM61 | 19 | VOLUME VAV SUPPLY AIR 201.A.236 | 3 | REAL | 67 | 7 | m3/h | 731 | 360 | 40 | RBHU/B201/RC/RC2xx/B201RC203.AM61.parquet | 2025-06-30T20:22:36+00:00 | B201 | RC | RC203 | AM61 |  | 201.A.236 | A.2 | B201RC203.AM61_BDE | 1925478 | AI | 730- 00:00:00.000 | 00:06:00.000 | RC | BP201 | BP2012 | NF3 | 30.41 | Cat1 | Labore | 02 floor
B201RC203.VQ21 | 744 | SETPOINT AIR QUALITY | 3 | REAL | 51 | 49 | ppm | 731 | 360 | 41 | RBHU/B201/RC/RC2xx/B201RC203.VQ21.parquet | 2025-06-30T06:15:17+00:00 | B201 | RC | RC203 | VQ21 |  | 201.A.236 | A.2 | B201RC203.VQ21_BDE | 1925734 | XX | 730- 00:00:00.000 | 00:06:00.000 | RC | BP201 | BP2012 | NF3 | 30.41 | Cat1 | Labore | 02 floor
B201RC204.AC61 | 22 | VAV SUPPLY AIR 201.A.237 | 3 | REAL | 124 | 1 | % | 731 | 120 | 39 | RBHU/B201/RC/RC2xx/B201RC204.AC61.parquet | 2025-06-30T06:15:17+00:00 | B201 | RC | RC204 | AC61 |  | 201.A.237 | A.2 | B201RC204.AC61_BDE | 1244774 | AO | 730- 00:00:00.000 | 00:02:00.000 | RC | BP201 | BP2012 | NF3 | 62.01 | Cat1 | Labore | 02 floor
B201RC204.AM01 | 19 | ROOM TEMPERATURE 201.A.237 | 3 | REAL | 118 | 2 | °C | 731 | 360 | 40 | RBHU/B201/RC/RC2xx/B201RC204.AM01.parquet | 2025-06-30T21:58:48+00:00 | B201 | RC | RC204 | AM01 |  | 201.A.237 | A.2 | B201RC204.AM01_BDE | 1925990 | AI | 730- 00:00:00.000 | 00:06:00.000 | RC | BP201 | BP2012 | NF3 | 62.01 | Cat1 | Labore | 02 floor
B201RC204.AM21 | 19 | CO2-CONCENTRATION 201.A.237 | 3 | REAL | 51 | 49 | ppm | 731 | 360 | 40 | RBHU/B201/RC/RC2xx/B201RC204.AM21.parquet | 2025-06-30T21:59:26+00:00 | B201 | RC | RC204 | AM21 |  | 201.A.237 | A.2 | B201RC204.AM21_BDE | 1177190 | AI | 730- 00:00:00.000 | 00:06:00.000 | RC | BP201 | BP2012 | NF3 | 62.01 | Cat1 | Labore | 02 floor
B201RC204.AM51 | 19 | ROOM HUMIDITY 201.A.237 | 3 | REAL | 10 | 9 | %rH | 731 | 360 | 40 | RBHU/B201/RC/RC2xx/B201RC204.AM51.parquet | 2025-06-30T21:58:23+00:00 | B201 | RC | RC204 | AM51 |  | 201.A.237 | A.2 | B201RC204.AM51_BDE | 853350 | AI | 730- 00:00:00.000 | 00:06:00.000 | RC | BP201 | BP2012 | NF3 | 62.01 | Cat1 | Labore | 02 floor
B201RC204.AM61 | 19 | VOLUME VAV SUPPLY AIR 201.A.237 | 3 | REAL | 67 | 7 | m3/h | 731 | 360 | 40 | RBHU/B201/RC/RC2xx/B201RC204.AM61.parquet | 2025-06-30T21:47:55+00:00 | B201 | RC | RC204 | AM61 |  | 201.A.237 | A.2 | B201RC204.AM61_BDE | 1926246 | AI | 730- 00:00:00.000 | 00:06:00.000 | RC | BP201 | BP2012 | NF3 | 62.01 | Cat1 | Labore | 02 floor
B201RC204.VQ21 | 744 | SETPOINT AIR QUALITY | 3 | REAL | 51 | 49 | ppm | 731 | 360 | 41 | RBHU/B201/RC/RC2xx/B201RC204.VQ21.parquet | 2025-06-30T06:15:17+00:00 | B201 | RC | RC204 | VQ21 |  | 201.A.237 | A.2 | B201RC204.VQ21_BDE | 1926502 | XX | 730- 00:00:00.000 | 00:06:00.000 | RC | BP201 | BP2012 | NF3 | 62.01 | Cat1 | Labore | 02 floor
B201RC205.AC61 | 22 | VAV SUPPLY AIR 201.A.239 | 3 | REAL | 124 | 1 | % | 731 | 120 | 39 | RBHU/B201/RC/RC2xx/B201RC205.AC61.parquet | 2025-06-30T06:15:17+00:00 | B201 | RC | RC205 | AC61 |  | 201.A.239 | A.2 | B201RC205.AC61_BDE | 1244518 | AO | 730- 00:00:00.000 | 00:02:00.000 | RC | BP201 | BP2012 | NF3 | 298.97 | Cat2 | Labore | 02 floor
B201RC205.AC66 | 22 | VAV RETURN AIR 201.A.239 | 3 | REAL | 124 | 1 | % | 731 | 120 | 39 | RBHU/B201/RC/RC2xx/B201RC205.AC66.parquet | 2025-06-30T19:26:24+00:00 | B201 | RC | RC205 | AC66 |  | 201.A.239 | A.2 | B201RC205.AC66_BDE | 1211750 | AO | 730- 00:00:00.000 | 00:02:00.000 | RC | BP201 | BP2012 | NF3 | 298.97 | Cat2 | Labore | 02 floor
B201RC205.AM01 | 19 | ROOM TEMPERATURE 201.A.239 | 3 | REAL | 118 | 2 | °C | 731 | 360 | 40 | RBHU/B201/RC/RC2xx/B201RC205.AM01.parquet | 2025-06-30T21:58:23+00:00 | B201 | RC | RC205 | AM01 |  | 201.A.239 | A.2 | B201RC205.AM01_BDE | 1926758 | AI | 730- 00:00:00.000 | 00:06:00.000 | RC | BP201 | BP2012 | NF3 | 298.97 | Cat2 | Labore | 02 floor
B201RC205.AM02 | 19 | ROOM TEMPERATURE 201.A.239 | 3 | REAL | 118 | 2 | °C | 731 | 360 | 40 | RBHU/B201/RC/RC2xx/B201RC205.AM02.parquet | 2025-06-30T20:17:43+00:00 | B201 | RC | RC205 | AM02 |  | 201.A.239 | A.2 | B201RC205.AM02_BDE | 1927014 | AI | 730- 00:00:00.000 | 00:06:00.000 | RC | BP201 | BP2012 | NF3 | 298.97 | Cat2 | Labore | 02 floor
B201RC205.AM21 | 19 | CO2-CONCENTRATION 201.A.239 | 3 | REAL | 51 | 49 | ppm | 731 | 360 | 40 | RBHU/B201/RC/RC2xx/B201RC205.AM21.parquet | 2025-06-30T21:55:48+00:00 | B201 | RC | RC205 | AM21 |  | 201.A.239 | A.2 | B201RC205.AM21_BDE | 1176934 | AI | 730- 00:00:00.000 | 00:06:00.000 | RC | BP201 | BP2012 | NF3 | 298.97 | Cat2 | Labore | 02 floor
B201RC205.AM21_0 | 19 | CO2-CONCENTRATION | 3 | REAL | 51 | 49 | ppm | 731 | 360 | 40 | RBHU/B201/RC/RC2xx/B201RC205.AM21_0.parquet | 2025-06-30T21:55:48+00:00 | B201 | RC | RC205 | AM21_0 |  | 201.A.239 | A.2 | B201RC205.AM21_0_BDE | 1176678 | AI | 730- 00:00:00.000 | 00:06:00.000 | RC | BP201 | BP2012 | NF3 | 298.97 | Cat2 | Labore | 02 floor
B201RC205.AM22 | 19 | CO2-CONCENTRATION 201.A.239 | 3 | REAL | 51 | 49 | ppm | 731 | 360 | 40 | RBHU/B201/RC/RC2xx/B201RC205.AM22.parquet | 2025-06-30T21:58:35+00:00 | B201 | RC | RC205 | AM22 |  | 201.A.239 | A.2 | B201RC205.AM22_BDE | 1176422 | AI | 730- 00:00:00.000 | 00:06:00.000 | RC | BP201 | BP2012 | NF3 | 298.97 | Cat2 | Labore | 02 floor
B201RC205.AM31 | 19 | ROOM PRESSURE 201.A.239 | 3 | REAL | 132 | 5 | Pa | 731 | 360 | 40 | RBHU/B201/RC/RC2xx/B201RC205.AM31.parquet | 2025-06-30T21:53:38+00:00 | B201 | RC | RC205 | AM31 |  | 201.A.239 | A.2 | B201RC205.AM31_BDE | 1927270 | AI | 730- 00:00:00.000 | 00:06:00.000 | RC | BP201 | BP2012 | NF3 | 298.97 | Cat2 | Labore | 02 floor
B201RC205.AM51 | 19 | ROOM HUMIDITY 201.A.239 | 3 | REAL | 10 | 9 | %rH | 731 | 360 | 40 | RBHU/B201/RC/RC2xx/B201RC205.AM51.parquet | 2025-06-30T21:57:30+00:00 | B201 | RC | RC205 | AM51 |  | 201.A.239 | A.2 | B201RC205.AM51_BDE | 853094 | AI | 730- 00:00:00.000 | 00:06:00.000 | RC | BP201 | BP2012 | NF3 | 298.97 | Cat2 | Labore | 02 floor
B201RC205.AM52 | 19 | ROOM HUMIDITY 201.A.239 | 3 | REAL | 10 | 9 | %rH | 731 | 360 | 40 | RBHU/B201/RC/RC2xx/B201RC205.AM52.parquet | 2025-06-30T21:54:17+00:00 | B201 | RC | RC205 | AM52 |  | 201.A.239 | A.2 | B201RC205.AM52_BDE | 852838 | AI | 730- 00:00:00.000 | 00:06:00.000 | RC | BP201 | BP2012 | NF3 | 298.97 | Cat2 | Labore | 02 floor
B201RC205.AM61 | 19 | VOLUME VAV SUPPLY AIR 201.A.239 | 3 | REAL | 67 | 7 | m3/h | 731 | 360 | 40 | RBHU/B201/RC/RC2xx/B201RC205.AM61.parquet | 2025-06-30T21:59:00+00:00 | B201 | RC | RC205 | AM61 |  | 201.A.239 | A.2 | B201RC205.AM61_BDE | 1927526 | AI | 730- 00:00:00.000 | 00:06:00.000 | RC | BP201 | BP2012 | NF3 | 298.97 | Cat2 | Labore | 02 floor
B201RC205.AM66 | 19 | VOLUME VAV RETURN AIR 201.A.239 | 3 | REAL | 67 | 7 | m3/h | 731 | 360 | 40 | RBHU/B201/RC/RC2xx/B201RC205.AM66.parquet | 2025-06-30T21:55:35+00:00 | B201 | RC | RC205 | AM66 |  | 201.A.239 | A.2 | B201RC205.AM66_BDE | 1927782 | AI | 730- 00:00:00.000 | 00:06:00.000 | RC | BP201 | BP2012 | NF3 | 298.97 | Cat2 | Labore | 02 floor
B201RC205.VP31 | 744 | SETPOINT ROOM PRESSURE | 3 | REAL | 132 | 5 | Pa | 731 | 360 | 41 | RBHU/B201/RC/RC2xx/B201RC205.VP31.parquet | 2025-06-30T06:15:17+00:00 | B201 | RC | RC205 | VP31 |  | 201.A.239 | A.2 | B201RC205.VP31_BDE | 1928038 | XX | 730- 00:00:00.000 | 00:06:00.000 | RC | BP201 | BP2012 | NF3 | 298.97 | Cat2 | Labore | 02 floor
B201RC205.VQ21 | 744 | SETPOINT AIR QUALITY | 3 | REAL | 51 | 49 | ppm | 731 | 360 | 41 | RBHU/B201/RC/RC2xx/B201RC205.VQ21.parquet | 2025-06-30T06:15:17+00:00 | B201 | RC | RC205 | VQ21 |  | 201.A.239 | A.2 | B201RC205.VQ21_BDE | 1928294 | XX | 730- 00:00:00.000 | 00:06:00.000 | RC | BP201 | BP2012 | NF3 | 298.97 | Cat2 | Labore | 02 floor
B201RC205.VQ21_0 | 744 | SENSOR SELECTION AIR QUALITY | 3 | REAL | 42 | 40 | dec | 731 | 360 | 41 | RBHU/B201/RC/RC2xx/B201RC205.VQ21_0.parquet | 2025-06-30T06:15:17+00:00 | B201 | RC | RC205 | VQ21_0 |  | 201.A.239 | A.2 | B201RC205.VQ21_0_BDE | 1928550 | XX | 730- 00:00:00.000 | 00:06:00.000 | RC | BP201 | BP2012 | NF3 | 298.97 | Cat2 | Labore | 02 floor
B201RC206.AC61 | 22 | VAV SUPPLY AIR 201.A.244 | 3 | REAL | 124 | 1 | % | 731 | 120 | 39 | RBHU/B201/RC/RC2xx/B201RC206.AC61.parquet | 2025-06-30T06:15:17+00:00 | B201 | RC | RC206 | AC61 |  | 201.A.244 | A.2 | B201RC206.AC61_BDE | 1244262 | AO | 730- 00:00:00.000 | 00:02:00.000 | RC | BP201 | BP2012 | NF3 | 191.72 | Cat1 | Labore | 02 floor
B201RC206.AC66 | 22 | VAV RETURN AIR 201.A.244 | 3 | REAL | 124 | 1 | % | 731 | 120 | 39 | RBHU/B201/RC/RC2xx/B201RC206.AC66.parquet | 2025-06-30T06:15:17+00:00 | B201 | RC | RC206 | AC66 |  | 201.A.244 | A.2 | B201RC206.AC66_BDE | 1211494 | AO | 730- 00:00:00.000 | 00:02:00.000 | RC | BP201 | BP2012 | NF3 | 191.72 | Cat1 | Labore | 02 floor
B201RC206.AM01 | 19 | ROOM TEMPERATURE 201.A.244 | 3 | REAL | 118 | 2 | °C | 731 | 360 | 40 | RBHU/B201/RC/RC2xx/B201RC206.AM01.parquet | 2025-06-30T21:57:43+00:00 | B201 | RC | RC206 | AM01 |  | 201.A.244 | A.2 | B201RC206.AM01_BDE | 1928806 | AI | 730- 00:00:00.000 | 00:06:00.000 | RC | BP201 | BP2012 | NF3 | 191.72 | Cat1 | Labore | 02 floor
B201RC206.AM21 | 19 | CO2-CONCENTRATION 201.A.244 | 3 | REAL | 51 | 49 | ppm | 731 | 360 | 40 | RBHU/B201/RC/RC2xx/B201RC206.AM21.parquet | 2025-06-30T21:58:23+00:00 | B201 | RC | RC206 | AM21 |  | 201.A.244 | A.2 | B201RC206.AM21_BDE | 1176166 | AI | 730- 00:00:00.000 | 00:06:00.000 | RC | BP201 | BP2012 | NF3 | 191.72 | Cat1 | Labore | 02 floor
B201RC206.AM51 | 19 | ROOM HUMIDITY 201.A.244 | 3 | REAL | 10 | 9 | %rH | 731 | 360 | 40 | RBHU/B201/RC/RC2xx/B201RC206.AM51.parquet | 2025-06-30T21:56:39+00:00 | B201 | RC | RC206 | AM51 |  | 201.A.244 | A.2 | B201RC206.AM51_BDE | 852582 | AI | 730- 00:00:00.000 | 00:06:00.000 | RC | BP201 | BP2012 | NF3 | 191.72 | Cat1 | Labore | 02 floor
B201RC206.AM61 | 19 | VOLUME VAV SUPPLY AIR 201.A.244 | 3 | REAL | 67 | 7 | m3/h | 731 | 360 | 40 | RBHU/B201/RC/RC2xx/B201RC206.AM61.parquet | 2025-06-30T21:57:18+00:00 | B201 | RC | RC206 | AM61 |  | 201.A.244 | A.2 | B201RC206.AM61_BDE | 1929062 | AI | 730- 00:00:00.000 | 00:06:00.000 | RC | BP201 | BP2012 | NF3 | 191.72 | Cat1 | Labore | 02 floor
B201RC206.AM66 | 19 | VOLUME VAV RETURN AIR 201.A.244 | 3 | REAL | 67 | 7 | m3/h | 731 | 360 | 40 | RBHU/B201/RC/RC2xx/B201RC206.AM66.parquet | 2025-06-30T21:54:57+00:00 | B201 | RC | RC206 | AM66 |  | 201.A.244 | A.2 | B201RC206.AM66_BDE | 1929318 | AI | 730- 00:00:00.000 | 00:06:00.000 | RC | BP201 | BP2012 | NF3 | 191.72 | Cat1 | Labore | 02 floor
B201RC206.VQ21 | 744 | SETPOINT AIR QUALITY | 3 | REAL | 51 | 49 | ppm | 731 | 360 | 41 | RBHU/B201/RC/RC2xx/B201RC206.VQ21.parquet | 2025-06-30T06:15:17+00:00 | B201 | RC | RC206 | VQ21 |  | 201.A.244 | A.2 | B201RC206.VQ21_BDE | 1929574 | XX | 730- 00:00:00.000 | 00:06:00.000 | RC | BP201 | BP2012 | NF3 | 191.72 | Cat1 | Labore | 02 floor
B201RC207.AC61 | 22 | VAV SUPPLY AIR 201.A.263 | 3 | REAL | 124 | 1 | % | 731 | 120 | 39 | RBHU/B201/RC/RC2xx/B201RC207.AC61.parquet | 2025-06-30T00:38:02+00:00 | B201 | RC | RC207 | AC61 |  | 201.A.263 | A.2 | B201RC207.AC61_BDE | 1244006 | AO | 730- 00:00:00.000 | 00:02:00.000 | RC | BP201 | BP2012 | NF3 | 103.63 | Cat1 | Labore | 02 floor
B201RC207.AC66 | 22 | VAV RETURN AIR 201.A.263 | 3 | REAL | 124 | 1 | % | 731 | 120 | 39 | RBHU/B201/RC/RC2xx/B201RC207.AC66.parquet | 2025-06-30T18:36:33+00:00 | B201 | RC | RC207 | AC66 |  | 201.A.263 | A.2 | B201RC207.AC66_BDE | 1211238 | AO | 730- 00:00:00.000 | 00:02:00.000 | RC | BP201 | BP2012 | NF3 | 103.63 | Cat1 | Labore | 02 floor
B201RC207.AM01 | 19 | ROOM TEMPERATURE 201.A.263 | 3 | REAL | 118 | 2 | °C | 731 | 360 | 40 | RBHU/B201/RC/RC2xx/B201RC207.AM01.parquet | 2025-06-30T21:59:00+00:00 | B201 | RC | RC207 | AM01 |  | 201.A.263 | A.2 | B201RC207.AM01_BDE | 1929830 | AI | 730- 00:00:00.000 | 00:06:00.000 | RC | BP201 | BP2012 | NF3 | 103.63 | Cat1 | Labore | 02 floor
B201RC207.AM21 | 19 | CO2-CONCENTRATION 201.A.263 | 3 | REAL | 51 | 49 | ppm | 731 | 360 | 40 | RBHU/B201/RC/RC2xx/B201RC207.AM21.parquet | 2025-06-30T21:59:52+00:00 | B201 | RC | RC207 | AM21 |  | 201.A.263 | A.2 | B201RC207.AM21_BDE | 1175910 | AI | 730- 00:00:00.000 | 00:06:00.000 | RC | BP201 | BP2012 | NF3 | 103.63 | Cat1 | Labore | 02 floor
B201RC207.AM31 | 19 | ROOM PRESSURE 201.A.263 | 3 | REAL | 132 | 5 | Pa | 731 | 360 | 40 | RBHU/B201/RC/RC2xx/B201RC207.AM31.parquet | 2025-06-30T21:49:37+00:00 | B201 | RC | RC207 | AM31 |  | 201.A.263 | A.2 | B201RC207.AM31_BDE | 1930086 | AI | 730- 00:00:00.000 | 00:06:00.000 | RC | BP201 | BP2012 | NF3 | 103.63 | Cat1 | Labore | 02 floor
B201RC207.AM51 | 19 | ROOM HUMIDITY 201.A.263 | 3 | REAL | 10 | 9 | %rH | 731 | 360 | 40 | RBHU/B201/RC/RC2xx/B201RC207.AM51.parquet | 2025-06-30T21:58:23+00:00 | B201 | RC | RC207 | AM51 |  | 201.A.263 | A.2 | B201RC207.AM51_BDE | 852326 | AI | 730- 00:00:00.000 | 00:06:00.000 | RC | BP201 | BP2012 | NF3 | 103.63 | Cat1 | Labore | 02 floor
B201RC207.AM61 | 19 | VOLUME VAV SUPPLY AIR 201.A.263 | 3 | REAL | 67 | 7 | m3/h | 731 | 360 | 40 | RBHU/B201/RC/RC2xx/B201RC207.AM61.parquet | 2025-06-30T21:55:09+00:00 | B201 | RC | RC207 | AM61 |  | 201.A.263 | A.2 | B201RC207.AM61_BDE | 1930342 | AI | 730- 00:00:00.000 | 00:06:00.000 | RC | BP201 | BP2012 | NF3 | 103.63 | Cat1 | Labore | 02 floor
B201RC207.AM66 | 19 | VOLUME VAV RETURN AIR 201.A.263 | 3 | REAL | 67 | 7 | m3/h | 731 | 360 | 40 | RBHU/B201/RC/RC2xx/B201RC207.AM66.parquet | 2025-06-30T21:55:35+00:00 | B201 | RC | RC207 | AM66 |  | 201.A.263 | A.2 | B201RC207.AM66_BDE | 1930598 | AI | 730- 00:00:00.000 | 00:06:00.000 | RC | BP201 | BP2012 | NF3 | 103.63 | Cat1 | Labore | 02 floor
B201RC207.VP31 | 744 | SETPOINT ROOM PRESSURE | 3 | REAL | 132 | 5 | Pa | 731 | 360 | 41 | RBHU/B201/RC/RC2xx/B201RC207.VP31.parquet | 2025-06-30T06:15:17+00:00 | B201 | RC | RC207 | VP31 |  | 201.A.263 | A.2 | B201RC207.VP31_BDE | 1930854 | XX | 730- 00:00:00.000 | 00:06:00.000 | RC | BP201 | BP2012 | NF3 | 103.63 | Cat1 | Labore | 02 floor
B201RC207.VQ21 | 744 | SETPOINT AIR QUALITY | 3 | REAL | 51 | 49 | ppm | 731 | 360 | 41 | RBHU/B201/RC/RC2xx/B201RC207.VQ21.parquet | 2025-06-30T06:15:17+00:00 | B201 | RC | RC207 | VQ21 |  | 201.A.263 | A.2 | B201RC207.VQ21_BDE | 1931110 | XX | 730- 00:00:00.000 | 00:06:00.000 | RC | BP201 | BP2012 | NF3 | 103.63 | Cat1 | Labore | 02 floor
B201RC208.AC61 | 22 | VAV SUPPLY AIR 201.A.262 | 3 | REAL | 124 | 1 | % | 731 | 120 | 39 | RBHU/B201/RC/RC2xx/B201RC208.AC61.parquet | 2025-06-30T06:15:17+00:00 | B201 | RC | RC208 | AC61 |  | 201.A.262 | A.2 | B201RC208.AC61_BDE | 1243750 | AO | 730- 00:00:00.000 | 00:02:00.000 | RC | BP201 | BP2012 | NF3 | 103.32 | Cat1 | Labore | 02 floor
B201RC208.AM01 | 19 | ROOM TEMPERATURE 201.A.262 | 3 | REAL | 118 | 2 | °C | 731 | 360 | 40 | RBHU/B201/RC/RC2xx/B201RC208.AM01.parquet | 2025-06-30T21:58:10+00:00 | B201 | RC | RC208 | AM01 |  | 201.A.262 | A.2 | B201RC208.AM01_BDE | 1931366 | AI | 730- 00:00:00.000 | 00:06:00.000 | RC | BP201 | BP2012 | NF3 | 103.32 | Cat1 | Labore | 02 floor
B201RC208.AM21 | 19 | CO2-CONCENTRATION 201.A.262 | 3 | REAL | 51 | 49 | ppm | 731 | 360 | 40 | RBHU/B201/RC/RC2xx/B201RC208.AM21.parquet | 2025-06-30T21:53:38+00:00 | B201 | RC | RC208 | AM21 |  | 201.A.262 | A.2 | B201RC208.AM21_BDE | 1175654 | AI | 730- 00:00:00.000 | 00:06:00.000 | RC | BP201 | BP2012 | NF3 | 103.32 | Cat1 | Labore | 02 floor
B201RC208.AM51 | 19 | ROOM HUMIDITY 201.A.262 | 3 | REAL | 10 | 9 | %rH | 731 | 360 | 40 | RBHU/B201/RC/RC2xx/B201RC208.AM51.parquet | 2025-06-30T21:53:51+00:00 | B201 | RC | RC208 | AM51 |  | 201.A.262 | A.2 | B201RC208.AM51_BDE | 852070 | AI | 730- 00:00:00.000 | 00:06:00.000 | RC | BP201 | BP2012 | NF3 | 103.32 | Cat1 | Labore | 02 floor
B201RC208.AM61 | 19 | VOLUME VAV SUPPLY AIR 201.A.262 | 3 | REAL | 67 | 7 | m3/h | 731 | 360 | 40 | RBHU/B201/RC/RC2xx/B201RC208.AM61.parquet | 2025-06-30T21:55:48+00:00 | B201 | RC | RC208 | AM61 |  | 201.A.262 | A.2 | B201RC208.AM61_BDE | 1931622 | AI | 730- 00:00:00.000 | 00:06:00.000 | RC | BP201 | BP2012 | NF3 | 103.32 | Cat1 | Labore | 02 floor
B201RC208.VQ21 | 744 | SETPOINT AIR QUALITY | 3 | REAL | 51 | 49 | ppm | 731 | 360 | 41 | RBHU/B201/RC/RC2xx/B201RC208.VQ21.parquet | 2025-06-30T06:15:17+00:00 | B201 | RC | RC208 | VQ21 |  | 201.A.262 | A.2 | B201RC208.VQ21_BDE | 1931878 | XX | 730- 00:00:00.000 | 00:06:00.000 | RC | BP201 | BP2012 | NF3 | 103.32 | Cat1 | Labore | 02 floor
B201RC209.AC61 | 22 | VAV SUPPLY AIR 201.A.260 | 3 | REAL | 124 | 1 | % | 731 | 120 | 39 | RBHU/B201/RC/RC2xx/B201RC209.AC61.parquet | 2025-06-30T06:15:17+00:00 | B201 | RC | RC209 | AC61 |  | 201.A.260 | A.2 | B201RC209.AC61_BDE | 1243494 | AO | 730- 00:00:00.000 | 00:02:00.000 | RC | BP201 | BP2012 | NF3 | 103.3 | Cat1 | Labore | 02 floor
B201RC209.AM01 | 19 | ROOM TEMPERATURE 201.A.260 | 3 | REAL | 118 | 2 | °C | 731 | 360 | 40 | RBHU/B201/RC/RC2xx/B201RC209.AM01.parquet | 2025-06-30T21:30:37+00:00 | B201 | RC | RC209 | AM01 |  | 201.A.260 | A.2 | B201RC209.AM01_BDE | 1932134 | AI | 730- 00:00:00.000 | 00:06:00.000 | RC | BP201 | BP2012 | NF3 | 103.3 | Cat1 | Labore | 02 floor
B201RC209.AM21 | 19 | CO2-CONCENTRATION 201.A.260 | 3 | REAL | 51 | 49 | ppm | 731 | 360 | 40 | RBHU/B201/RC/RC2xx/B201RC209.AM21.parquet | 2025-06-30T21:51:31+00:00 | B201 | RC | RC209 | AM21 |  | 201.A.260 | A.2 | B201RC209.AM21_BDE | 1175398 | AI | 730- 00:00:00.000 | 00:06:00.000 | RC | BP201 | BP2012 | NF3 | 103.3 | Cat1 | Labore | 02 floor
B201RC209.AM51 | 19 | ROOM HUMIDITY 201.A.260 | 3 | REAL | 10 | 9 | %rH | 731 | 360 | 40 | RBHU/B201/RC/RC2xx/B201RC209.AM51.parquet | 2025-06-30T21:56:52+00:00 | B201 | RC | RC209 | AM51 |  | 201.A.260 | A.2 | B201RC209.AM51_BDE | 851814 | AI | 730- 00:00:00.000 | 00:06:00.000 | RC | BP201 | BP2012 | NF3 | 103.3 | Cat1 | Labore | 02 floor
B201RC209.AM61 | 19 | VOLUME VAV SUPPLY AIR 201.A.260 | 3 | REAL | 67 | 7 | m3/h | 731 | 360 | 40 | RBHU/B201/RC/RC2xx/B201RC209.AM61.parquet | 2025-06-30T21:55:48+00:00 | B201 | RC | RC209 | AM61 |  | 201.A.260 | A.2 | B201RC209.AM61_BDE | 1932390 | AI | 730- 00:00:00.000 | 00:06:00.000 | RC | BP201 | BP2012 | NF3 | 103.3 | Cat1 | Labore | 02 floor
B201RC209.VQ21 | 744 | SETPOINT AIR QUALITY | 3 | REAL | 51 | 49 | ppm | 731 | 360 | 41 | RBHU/B201/RC/RC2xx/B201RC209.VQ21.parquet | 2025-06-30T06:15:17+00:00 | B201 | RC | RC209 | VQ21 |  | 201.A.260 | A.2 | B201RC209.VQ21_BDE | 1932646 | XX | 730- 00:00:00.000 | 00:06:00.000 | RC | BP201 | BP2012 | NF3 | 103.3 | Cat1 | Labore | 02 floor
B201RC210.AC61 | 22 | VAV SUPPLY AIR 201.A.261 | 3 | REAL | 124 | 1 | % | 731 | 120 | 39 | RBHU/B201/RC/RC2xx/B201RC210.AC61.parquet | 2025-06-30T06:15:17+00:00 | B201 | RC | RC210 | AC61 |  | 201.A.261 | A.2 | B201RC210.AC61_BDE | 1243238 | AO | 730- 00:00:00.000 | 00:02:00.000 | RC | BP201 | BP2012 | NF3 | 89.44 | Cat1 | Labore | 02 floor
B201RC210.AM01 | 19 | ROOM TEMPERATURE 201.A.261 | 3 | REAL | 118 | 2 | °C | 731 | 360 | 40 | RBHU/B201/RC/RC2xx/B201RC210.AM01.parquet | 2025-06-30T20:03:34+00:00 | B201 | RC | RC210 | AM01 |  | 201.A.261 | A.2 | B201RC210.AM01_BDE | 1932902 | AI | 730- 00:00:00.000 | 00:06:00.000 | RC | BP201 | BP2012 | NF3 | 89.44 | Cat1 | Labore | 02 floor
B201RC210.AM21 | 19 | CO2-CONCENTRATION 201.A.261 | 3 | REAL | 51 | 49 | ppm | 731 | 360 | 40 | RBHU/B201/RC/RC2xx/B201RC210.AM21.parquet | 2025-06-30T21:56:14+00:00 | B201 | RC | RC210 | AM21 |  | 201.A.261 | A.2 | B201RC210.AM21_BDE | 1175142 | AI | 730- 00:00:00.000 | 00:06:00.000 | RC | BP201 | BP2012 | NF3 | 89.44 | Cat1 | Labore | 02 floor
B201RC210.AM51 | 19 | ROOM HUMIDITY 201.A.261 | 3 | REAL | 10 | 9 | %rH | 731 | 360 | 40 | RBHU/B201/RC/RC2xx/B201RC210.AM51.parquet | 2025-06-30T21:55:35+00:00 | B201 | RC | RC210 | AM51 |  | 201.A.261 | A.2 | B201RC210.AM51_BDE | 851558 | AI | 730- 00:00:00.000 | 00:06:00.000 | RC | BP201 | BP2012 | NF3 | 89.44 | Cat1 | Labore | 02 floor
B201RC210.AM61 | 19 | VOLUME VAV SUPPLY AIR 201.A.261 | 3 | REAL | 67 | 7 | m3/h | 731 | 360 | 40 | RBHU/B201/RC/RC2xx/B201RC210.AM61.parquet | 2025-06-30T21:53:38+00:00 | B201 | RC | RC210 | AM61 |  | 201.A.261 | A.2 | B201RC210.AM61_BDE | 1933158 | AI | 730- 00:00:00.000 | 00:06:00.000 | RC | BP201 | BP2012 | NF3 | 89.44 | Cat1 | Labore | 02 floor
B201RC210.VQ21 | 744 | SETPOINT AIR QUALITY | 3 | REAL | 51 | 49 | ppm | 731 | 360 | 41 | RBHU/B201/RC/RC2xx/B201RC210.VQ21.parquet | 2025-06-30T06:15:17+00:00 | B201 | RC | RC210 | VQ21 |  | 201.A.261 | A.2 | B201RC210.VQ21_BDE | 1933414 | XX | 730- 00:00:00.000 | 00:06:00.000 | RC | BP201 | BP2012 | NF3 | 89.44 | Cat1 | Labore | 02 floor
B201RC215.AC61 | 22 | VAV SUPPLY AIR 201.A.226 | 3 | REAL | 124 | 1 | % | 731 | 120 | 39 | RBHU/B201/RC/RC2xx/B201RC215.AC61.parquet | 2025-06-30T21:59:31+00:00 | B201 | RC | RC215 | AC61 |  | 201.A.226 | A.2 | B201RC215.AC61_BDE | 1242982 | AO | 730- 00:00:00.000 | 00:02:00.000 | RC | BP201 | BP2012 | NF3 | 66.42 |  | Besprechung, Kopier, Archiv | 02 floor
B201RC215.AC66 | 22 | VAV RETURN AIR 201.A.226 | 3 | REAL | 124 | 1 | % | 731 | 120 | 39 | RBHU/B201/RC/RC2xx/B201RC215.AC66.parquet | 2025-06-30T21:59:31+00:00 | B201 | RC | RC215 | AC66 |  | 201.A.226 | A.2 | B201RC215.AC66_BDE | 1210982 | AO | 730- 00:00:00.000 | 00:02:00.000 | RC | BP201 | BP2012 | NF3 | 66.42 |  | Besprechung, Kopier, Archiv | 02 floor
B201RC215.AM01 | 19 | ROOM TEMPERATURE 201.A.226 | 3 | REAL | 118 | 2 | °C | 731 | 360 | 40 | RBHU/B201/RC/RC2xx/B201RC215.AM01.parquet | 2025-06-30T21:59:00+00:00 | B201 | RC | RC215 | AM01 |  | 201.A.226 | A.2 | B201RC215.AM01_BDE | 1933670 | AI | 730- 00:00:00.000 | 00:06:00.000 | RC | BP201 | BP2012 | NF3 | 66.42 |  | Besprechung, Kopier, Archiv | 02 floor
B201RC215.AM21 | 19 | CO2-CONCENTRATION 201.A.226 | 3 | REAL | 51 | 49 | ppm | 731 | 360 | 40 | RBHU/B201/RC/RC2xx/B201RC215.AM21.parquet | 2025-06-30T21:59:52+00:00 | B201 | RC | RC215 | AM21 |  | 201.A.226 | A.2 | B201RC215.AM21_BDE | 1174886 | AI | 730- 00:00:00.000 | 00:06:00.000 | RC | BP201 | BP2012 | NF3 | 66.42 |  | Besprechung, Kopier, Archiv | 02 floor
B201RC215.AM31 | 19 | ROOM PRESSURE 201.A.226 | 3 | REAL | 132 | 5 | Pa | 731 | 360 | 40 | RBHU/B201/RC/RC2xx/B201RC215.AM31.parquet | 2025-06-30T21:24:12+00:00 | B201 | RC | RC215 | AM31 |  | 201.A.226 | A.2 | B201RC215.AM31_BDE | 1933926 | AI | 730- 00:00:00.000 | 00:06:00.000 | RC | BP201 | BP2012 | NF3 | 66.42 |  | Besprechung, Kopier, Archiv | 02 floor
B201RC215.AM51 | 19 | ROOM HUMIDITY 201.A.226 | 3 | REAL | 10 | 9 | %rH | 731 | 360 | 40 | RBHU/B201/RC/RC2xx/B201RC215.AM51.parquet | 2025-06-30T21:59:39+00:00 | B201 | RC | RC215 | AM51 |  | 201.A.226 | A.2 | B201RC215.AM51_BDE | 851302 | AI | 730- 00:00:00.000 | 00:06:00.000 | RC | BP201 | BP2012 | NF3 | 66.42 |  | Besprechung, Kopier, Archiv | 02 floor
B201RC215.AM61 | 19 | VOLUME VAV SUPPLY AIR 201.A.226 | 3 | REAL | 67 | 7 | m3/h | 731 | 360 | 40 | RBHU/B201/RC/RC2xx/B201RC215.AM61.parquet | 2025-06-30T21:57:30+00:00 | B201 | RC | RC215 | AM61 |  | 201.A.226 | A.2 | B201RC215.AM61_BDE | 1934182 | AI | 730- 00:00:00.000 | 00:06:00.000 | RC | BP201 | BP2012 | NF3 | 66.42 |  | Besprechung, Kopier, Archiv | 02 floor
B201RC215.AM66 | 19 | VOLUME VAV RETURN AIR 201.A.226 | 3 | REAL | 67 | 7 | m3/h | 731 | 360 | 40 | RBHU/B201/RC/RC2xx/B201RC215.AM66.parquet | 2025-06-30T21:56:14+00:00 | B201 | RC | RC215 | AM66 |  | 201.A.226 | A.2 | B201RC215.AM66_BDE | 1934438 | AI | 730- 00:00:00.000 | 00:06:00.000 | RC | BP201 | BP2012 | NF3 | 66.42 |  | Besprechung, Kopier, Archiv | 02 floor
B201RC215.VP31 | 744 | SETPOINT ROOM PRESSURE | 3 | REAL | 132 | 5 | Pa | 731 | 360 | 41 | RBHU/B201/RC/RC2xx/B201RC215.VP31.parquet | 2025-06-30T06:15:17+00:00 | B201 | RC | RC215 | VP31 |  | 201.A.226 | A.2 | B201RC215.VP31_BDE | 1934694 | XX | 730- 00:00:00.000 | 00:06:00.000 | RC | BP201 | BP2012 | NF3 | 66.42 |  | Besprechung, Kopier, Archiv | 02 floor
B201RC215.VQ21 | 744 | SETPOINT AIR QUALITY | 3 | REAL | 51 | 49 | ppm | 731 | 360 | 41 | RBHU/B201/RC/RC2xx/B201RC215.VQ21.parquet | 2025-06-30T06:15:17+00:00 | B201 | RC | RC215 | VQ21 |  | 201.A.226 | A.2 | B201RC215.VQ21_BDE | 1934950 | XX | 730- 00:00:00.000 | 00:06:00.000 | RC | BP201 | BP2012 | NF3 | 66.42 |  | Besprechung, Kopier, Archiv | 02 floor
B201RC216.AC61 | 22 | VAV SUPPLY AIR 201.A.210 | 3 | REAL | 124 | 1 | % | 731 | 120 | 39 | RBHU/B201/RC/RC2xx/B201RC216.AC61.parquet | 2025-06-30T06:15:17+00:00 | B201 | RC | RC216 | AC61 |  | 201.A.210 | A.2 | B201RC216.AC61_BDE | 1242726 | AO | 730- 00:00:00.000 | 00:02:00.000 | RC | BP201 | BP2012 | NF3 | 104.54 | Cat1 | Labore | 02 floor
B201RC216.AC66 | 22 | VAV RETURN AIR 201.A.210 | 3 | REAL | 124 | 1 | % | 731 | 120 | 39 | RBHU/B201/RC/RC2xx/B201RC216.AC66.parquet | 2025-06-30T06:15:17+00:00 | B201 | RC | RC216 | AC66 |  | 201.A.210 | A.2 | B201RC216.AC66_BDE | 1210726 | AO | 730- 00:00:00.000 | 00:02:00.000 | RC | BP201 | BP2012 | NF3 | 104.54 | Cat1 | Labore | 02 floor
B201RC216.AM01 | 19 | ROOM TEMPERATURE 201.A.210 | 3 | REAL | 118 | 2 | °C | 731 | 360 | 40 | RBHU/B201/RC/RC2xx/B201RC216.AM01.parquet | 2025-06-30T21:59:39+00:00 | B201 | RC | RC216 | AM01 |  | 201.A.210 | A.2 | B201RC216.AM01_BDE | 1935206 | AI | 730- 00:00:00.000 | 00:06:00.000 | RC | BP201 | BP2012 | NF3 | 104.54 | Cat1 | Labore | 02 floor
B201RC216.AM21 | 19 | CO2-CONCENTRATION 201.A.210 | 3 | REAL | 51 | 49 | ppm | 731 | 360 | 40 | RBHU/B201/RC/RC2xx/B201RC216.AM21.parquet | 2025-06-30T21:50:41+00:00 | B201 | RC | RC216 | AM21 |  | 201.A.210 | A.2 | B201RC216.AM21_BDE | 1174630 | AI | 730- 00:00:00.000 | 00:06:00.000 | RC | BP201 | BP2012 | NF3 | 104.54 | Cat1 | Labore | 02 floor
B201RC216.AM51 | 19 | ROOM HUMIDITY 201.A.210 | 3 | REAL | 10 | 9 | %rH | 731 | 360 | 40 | RBHU/B201/RC/RC2xx/B201RC216.AM51.parquet | 2025-06-30T21:58:10+00:00 | B201 | RC | RC216 | AM51 |  | 201.A.210 | A.2 | B201RC216.AM51_BDE | 851046 | AI | 730- 00:00:00.000 | 00:06:00.000 | RC | BP201 | BP2012 | NF3 | 104.54 | Cat1 | Labore | 02 floor
B201RC216.AM61 | 19 | VOLUME VAV SUPPLY AIR 201.A.210 | 3 | REAL | 67 | 7 | m3/h | 731 | 360 | 40 | RBHU/B201/RC/RC2xx/B201RC216.AM61.parquet | 2025-06-30T21:49:24+00:00 | B201 | RC | RC216 | AM61 |  | 201.A.210 | A.2 | B201RC216.AM61_BDE | 1935462 | AI | 730- 00:00:00.000 | 00:06:00.000 | RC | BP201 | BP2012 | NF3 | 104.54 | Cat1 | Labore | 02 floor
B201RC216.AM66 | 19 | VOLUME VAV RETURN AIR 201.A.210 | 3 | REAL | 67 | 7 | m3/h | 731 | 360 | 40 | RBHU/B201/RC/RC2xx/B201RC216.AM66.parquet | 2025-06-30T21:46:51+00:00 | B201 | RC | RC216 | AM66 |  | 201.A.210 | A.2 | B201RC216.AM66_BDE | 1935718 | AI | 730- 00:00:00.000 | 00:06:00.000 | RC | BP201 | BP2012 | NF3 | 104.54 | Cat1 | Labore | 02 floor
B201RC216.VQ21 | 744 | SETPOINT AIR QUALITY | 3 | REAL | 51 | 49 | ppm | 731 | 360 | 41 | RBHU/B201/RC/RC2xx/B201RC216.VQ21.parquet | 2025-06-30T06:15:17+00:00 | B201 | RC | RC216 | VQ21 |  | 201.A.210 | A.2 | B201RC216.VQ21_BDE | 1935974 | XX | 730- 00:00:00.000 | 00:06:00.000 | RC | BP201 | BP2012 | NF3 | 104.54 | Cat1 | Labore | 02 floor
B201RC218.AC61 | 22 | VAV SUPPLY AIR 201.A.277 | 3 | REAL | 124 | 1 | % | 731 | 120 | 39 | RBHU/B201/RC/RC2xx/B201RC218.AC61.parquet | 2025-06-30T06:15:17+00:00 | B201 | RC | RC218 | AC61 |  | 201.A.277 | A.2 | B201RC218.AC61_BDE | 1242470 | AO | 730- 00:00:00.000 | 00:02:00.000 | RC | BP201 | BP2012 | NF5 | 59.89 |  | Labore | 02 floor
B201RC218.AC66 | 22 | VAV RETURN AIR 201.A.277 | 3 | REAL | 124 | 1 | % | 731 | 120 | 39 | RBHU/B201/RC/RC2xx/B201RC218.AC66.parquet | 2025-06-30T06:15:17+00:00 | B201 | RC | RC218 | AC66 |  | 201.A.277 | A.2 | B201RC218.AC66_BDE | 1210470 | AO | 730- 00:00:00.000 | 00:02:00.000 | RC | BP201 | BP2012 | NF5 | 59.89 |  | Labore | 02 floor
B201RC218.AM01 | 19 | ROOM TEMPERATURE 201.A.277 | 3 | REAL | 118 | 2 | °C | 731 | 360 | 40 | RBHU/B201/RC/RC2xx/B201RC218.AM01.parquet | 2025-06-30T21:53:38+00:00 | B201 | RC | RC218 | AM01 |  | 201.A.277 | A.2 | B201RC218.AM01_BDE | 1936230 | AI | 730- 00:00:00.000 | 00:06:00.000 | RC | BP201 | BP2012 | NF5 | 59.89 |  | Labore | 02 floor
B201RC218.AM21 | 19 | CO2-CONCENTRATION 201.A.277 | 3 | REAL | 51 | 49 | ppm | 731 | 360 | 40 | RBHU/B201/RC/RC2xx/B201RC218.AM21.parquet | 2025-06-30T21:52:23+00:00 | B201 | RC | RC218 | AM21 |  | 201.A.277 | A.2 | B201RC218.AM21_BDE | 1174374 | AI | 730- 00:00:00.000 | 00:06:00.000 | RC | BP201 | BP2012 | NF5 | 59.89 |  | Labore | 02 floor
B201RC218.AM51 | 19 | ROOM HUMIDITY 201.A.277 | 3 | REAL | 10 | 9 | %rH | 731 | 360 | 40 | RBHU/B201/RC/RC2xx/B201RC218.AM51.parquet | 2025-06-30T21:57:30+00:00 | B201 | RC | RC218 | AM51 |  | 201.A.277 | A.2 | B201RC218.AM51_BDE | 850790 | AI | 730- 00:00:00.000 | 00:06:00.000 | RC | BP201 | BP2012 | NF5 | 59.89 |  | Labore | 02 floor
B201RC218.AM61 | 19 | VOLUME VAV SUPPLY AIR 201.A.277 | 3 | REAL | 67 | 7 | m3/h | 731 | 360 | 40 | RBHU/B201/RC/RC2xx/B201RC218.AM61.parquet | 2025-06-30T21:53:38+00:00 | B201 | RC | RC218 | AM61 |  | 201.A.277 | A.2 | B201RC218.AM61_BDE | 1936486 | AI | 730- 00:00:00.000 | 00:06:00.000 | RC | BP201 | BP2012 | NF5 | 59.89 |  | Labore | 02 floor
B201RC218.AM66 | 19 | VOLUME VAV RETURN AIR 201.A.277 | 3 | REAL | 67 | 7 | m3/h | 731 | 360 | 40 | RBHU/B201/RC/RC2xx/B201RC218.AM66.parquet | 2025-06-30T19:52:38+00:00 | B201 | RC | RC218 | AM66 |  | 201.A.277 | A.2 | B201RC218.AM66_BDE | 1936742 | AI | 730- 00:00:00.000 | 00:06:00.000 | RC | BP201 | BP2012 | NF5 | 59.89 |  | Labore | 02 floor
B201RC218.VQ21 | 744 | SETPOINT AIR QUALITY | 3 | REAL | 51 | 49 | ppm | 731 | 360 | 41 | RBHU/B201/RC/RC2xx/B201RC218.VQ21.parquet | 2025-06-30T06:15:17+00:00 | B201 | RC | RC218 | VQ21 |  | 201.A.277 | A.2 | B201RC218.VQ21_BDE | 1936998 | XX | 730- 00:00:00.000 | 00:06:00.000 | RC | BP201 | BP2012 | NF5 | 59.89 |  | Labore | 02 floor
B201RC219.AC61 | 22 | VAV SUPPLY AIR 201.A.270 | 3 | REAL | 124 | 1 | % | 731 | 120 | 39 | RBHU/B201/RC/RC2xx/B201RC219.AC61.parquet | 2025-06-30T06:15:17+00:00 | B201 | RC | RC219 | AC61 |  | 201.A.270 | A.2 | B201RC219.AC61_BDE | 1242214 | AO | 730- 00:00:00.000 | 00:02:00.000 | RC | BP201 | BP2012 | NF5 | 57.93 |  | Labore | 02 floor
B201RC219.AC66 | 22 | VAV RETURN AIR 201.A.270 | 3 | REAL | 124 | 1 | % | 731 | 120 | 39 | RBHU/B201/RC/RC2xx/B201RC219.AC66.parquet | 2025-06-30T06:15:17+00:00 | B201 | RC | RC219 | AC66 |  | 201.A.270 | A.2 | B201RC219.AC66_BDE | 1210214 | AO | 730- 00:00:00.000 | 00:02:00.000 | RC | BP201 | BP2012 | NF5 | 57.93 |  | Labore | 02 floor
B201RC219.AM01 | 19 | ROOM TEMPERATURE 201.A.270 | 3 | REAL | 118 | 2 | °C | 731 | 360 | 40 | RBHU/B201/RC/RC2xx/B201RC219.AM01.parquet | 2025-06-30T21:42:08+00:00 | B201 | RC | RC219 | AM01 |  | 201.A.270 | A.2 | B201RC219.AM01_BDE | 1937254 | AI | 730- 00:00:00.000 | 00:06:00.000 | RC | BP201 | BP2012 | NF5 | 57.93 |  | Labore | 02 floor
B201RC219.AM21 | 19 | CO2-CONCENTRATION 201.A.270 | 3 | REAL | 51 | 49 | ppm | 731 | 360 | 40 | RBHU/B201/RC/RC2xx/B201RC219.AM21.parquet | 2025-06-30T21:58:48+00:00 | B201 | RC | RC219 | AM21 |  | 201.A.270 | A.2 | B201RC219.AM21_BDE | 1174118 | AI | 730- 00:00:00.000 | 00:06:00.000 | RC | BP201 | BP2012 | NF5 | 57.93 |  | Labore | 02 floor
B201RC219.AM51 | 19 | ROOM HUMIDITY 201.A.270 | 3 | REAL | 10 | 9 | %rH | 731 | 360 | 40 | RBHU/B201/RC/RC2xx/B201RC219.AM51.parquet | 2025-06-30T21:55:48+00:00 | B201 | RC | RC219 | AM51 |  | 201.A.270 | A.2 | B201RC219.AM51_BDE | 850534 | AI | 730- 00:00:00.000 | 00:06:00.000 | RC | BP201 | BP2012 | NF5 | 57.93 |  | Labore | 02 floor
B201RC219.AM61 | 19 | VOLUME VAV SUPPLY AIR 201.A.270 | 3 | REAL | 67 | 7 | m3/h | 731 | 360 | 40 | RBHU/B201/RC/RC2xx/B201RC219.AM61.parquet | 2025-06-30T21:49:37+00:00 | B201 | RC | RC219 | AM61 |  | 201.A.270 | A.2 | B201RC219.AM61_BDE | 1937510 | AI | 730- 00:00:00.000 | 00:06:00.000 | RC | BP201 | BP2012 | NF5 | 57.93 |  | Labore | 02 floor
B201RC219.AM66 | 19 | VOLUME VAV RETURN AIR 201.A.270 | 3 | REAL | 67 | 7 | m3/h | 731 | 360 | 40 | RBHU/B201/RC/RC2xx/B201RC219.AM66.parquet | 2025-06-30T19:49:26+00:00 | B201 | RC | RC219 | AM66 |  | 201.A.270 | A.2 | B201RC219.AM66_BDE | 1937766 | AI | 730- 00:00:00.000 | 00:06:00.000 | RC | BP201 | BP2012 | NF5 | 57.93 |  | Labore | 02 floor
B201RC219.VQ21 | 744 | SETPOINT AIR QUALITY | 3 | REAL | 51 | 49 | ppm | 731 | 360 | 41 | RBHU/B201/RC/RC2xx/B201RC219.VQ21.parquet | 2025-06-30T06:15:17+00:00 | B201 | RC | RC219 | VQ21 |  | 201.A.270 | A.2 | B201RC219.VQ21_BDE | 1938022 | XX | 730- 00:00:00.000 | 00:06:00.000 | RC | BP201 | BP2012 | NF5 | 57.93 |  | Labore | 02 floor
B201RC220.AC61 | 22 | VAV SUPPLY AIR 201.A.274 | 3 | REAL | 124 | 1 | % | 731 | 120 | 39 | RBHU/B201/RC/RC2xx/B201RC220.AC61.parquet | 2025-06-30T06:15:17+00:00 | B201 | RC | RC220 | AC61 |  | 201.A.274 | A.2 | B201RC220.AC61_BDE | 1241958 | AO | 730- 00:00:00.000 | 00:02:00.000 | RC | BP201 | BP2012 | NF7 | 43.12 |  | Labore | 02 floor
B201RC220.AC66 | 22 | VAV RETURN AIR 201.A.274 | 3 | REAL | 124 | 1 | % | 731 | 120 | 39 | RBHU/B201/RC/RC2xx/B201RC220.AC66.parquet | 2025-06-30T06:15:17+00:00 | B201 | RC | RC220 | AC66 |  | 201.A.274 | A.2 | B201RC220.AC66_BDE | 1209958 | AO | 730- 00:00:00.000 | 00:02:00.000 | RC | BP201 | BP2012 | NF7 | 43.12 |  | Labore | 02 floor
B201RC220.AM01 | 19 | ROOM TEMPERATURE 201.A.274 | 3 | REAL | 118 | 2 | °C | 731 | 360 | 40 | RBHU/B201/RC/RC2xx/B201RC220.AM01.parquet | 2025-06-30T21:49:24+00:00 | B201 | RC | RC220 | AM01 |  | 201.A.274 | A.2 | B201RC220.AM01_BDE | 1938278 | AI | 730- 00:00:00.000 | 00:06:00.000 | RC | BP201 | BP2012 | NF7 | 43.12 |  | Labore | 02 floor
B201RC220.AM21 | 19 | CO2-CONCENTRATION 201.A.274 | 3 | REAL | 51 | 49 | ppm | 731 | 360 | 40 | RBHU/B201/RC/RC2xx/B201RC220.AM21.parquet | 2025-06-30T21:54:43+00:00 | B201 | RC | RC220 | AM21 |  | 201.A.274 | A.2 | B201RC220.AM21_BDE | 1173862 | AI | 730- 00:00:00.000 | 00:06:00.000 | RC | BP201 | BP2012 | NF7 | 43.12 |  | Labore | 02 floor
B201RC220.AM51 | 19 | ROOM HUMIDITY 201.A.274 | 3 | REAL | 10 | 9 | %rH | 731 | 360 | 40 | RBHU/B201/RC/RC2xx/B201RC220.AM51.parquet | 2025-06-30T21:54:43+00:00 | B201 | RC | RC220 | AM51 |  | 201.A.274 | A.2 | B201RC220.AM51_BDE | 850278 | AI | 730- 00:00:00.000 | 00:06:00.000 | RC | BP201 | BP2012 | NF7 | 43.12 |  | Labore | 02 floor
B201RC220.AM61 | 19 | VOLUME VAV SUPPLY AIR 201.A.274 | 3 | REAL | 67 | 7 | m3/h | 731 | 360 | 40 | RBHU/B201/RC/RC2xx/B201RC220.AM61.parquet | 2025-06-30T21:55:48+00:00 | B201 | RC | RC220 | AM61 |  | 201.A.274 | A.2 | B201RC220.AM61_BDE | 1938534 | AI | 730- 00:00:00.000 | 00:06:00.000 | RC | BP201 | BP2012 | NF7 | 43.12 |  | Labore | 02 floor
B201RC220.AM66 | 19 | VOLUME VAV RETURN AIR 201.A.274 | 3 | REAL | 67 | 7 | m3/h | 731 | 360 | 40 | RBHU/B201/RC/RC2xx/B201RC220.AM66.parquet | 2025-06-30T21:56:01+00:00 | B201 | RC | RC220 | AM66 |  | 201.A.274 | A.2 | B201RC220.AM66_BDE | 1938790 | AI | 730- 00:00:00.000 | 00:06:00.000 | RC | BP201 | BP2012 | NF7 | 43.12 |  | Labore | 02 floor
B201RC220.VQ21 | 744 | SETPOINT AIR QUALITY | 3 | REAL | 51 | 49 | ppm | 731 | 360 | 41 | RBHU/B201/RC/RC2xx/B201RC220.VQ21.parquet | 2025-06-30T06:15:17+00:00 | B201 | RC | RC220 | VQ21 |  | 201.A.274 | A.2 | B201RC220.VQ21_BDE | 1939046 | XX | 730- 00:00:00.000 | 00:06:00.000 | RC | BP201 | BP2012 | NF7 | 43.12 |  | Labore | 02 floor
B201RC221.AC61 | 22 | VAV SUPPLY AIR 201.A.273 | 3 | REAL | 124 | 1 | % | 731 | 120 | 39 | RBHU/B201/RC/RC2xx/B201RC221.AC61.parquet | 2025-06-30T18:03:59+00:00 | B201 | RC | RC221 | AC61 |  | 201.A.273 | A.2 | B201RC221.AC61_BDE | 1241702 | AO | 730- 00:00:00.000 | 00:02:00.000 | RC | BP201 | BP2012 | NF5 | 115.16 |  | Labore | 02 floor
B201RC221.AC66 | 22 | VAV RETURN AIR 201.A.273 | 3 | REAL | 124 | 1 | % | 731 | 120 | 39 | RBHU/B201/RC/RC2xx/B201RC221.AC66.parquet | 2025-06-30T18:03:59+00:00 | B201 | RC | RC221 | AC66 |  | 201.A.273 | A.2 | B201RC221.AC66_BDE | 1209702 | AO | 730- 00:00:00.000 | 00:02:00.000 | RC | BP201 | BP2012 | NF5 | 115.16 |  | Labore | 02 floor
B201RC221.AM01 | 19 | ROOM TEMPERATURE 201.A.273 | 3 | REAL | 118 | 2 | °C | 731 | 360 | 40 | RBHU/B201/RC/RC2xx/B201RC221.AM01.parquet | 2025-06-30T21:39:46+00:00 | B201 | RC | RC221 | AM01 |  | 201.A.273 | A.2 | B201RC221.AM01_BDE | 1939302 | AI | 730- 00:00:00.000 | 00:06:00.000 | RC | BP201 | BP2012 | NF5 | 115.16 |  | Labore | 02 floor
B201RC221.AM21 | 19 | CO2-CONCENTRATION 201.A.273 | 3 | REAL | 51 | 49 | ppm | 731 | 360 | 40 | RBHU/B201/RC/RC2xx/B201RC221.AM21.parquet | 2025-06-30T21:55:48+00:00 | B201 | RC | RC221 | AM21 |  | 201.A.273 | A.2 | B201RC221.AM21_BDE | 1173606 | AI | 730- 00:00:00.000 | 00:06:00.000 | RC | BP201 | BP2012 | NF5 | 115.16 |  | Labore | 02 floor
B201RC221.AM31 | 19 | ROOM PRESSURE 201.A.273 | 3 | REAL | 132 | 5 | Pa | 731 | 360 | 40 | RBHU/B201/RC/RC2xx/B201RC221.AM31.parquet | 2025-06-30T21:53:38+00:00 | B201 | RC | RC221 | AM31 |  | 201.A.273 | A.2 | B201RC221.AM31_BDE | 1939558 | AI | 730- 00:00:00.000 | 00:06:00.000 | RC | BP201 | BP2012 | NF5 | 115.16 |  | Labore | 02 floor
B201RC221.AM51 | 19 | ROOM HUMIDITY 201.A.273 | 3 | REAL | 10 | 9 | %rH | 731 | 360 | 40 | RBHU/B201/RC/RC2xx/B201RC221.AM51.parquet | 2025-06-30T21:56:01+00:00 | B201 | RC | RC221 | AM51 |  | 201.A.273 | A.2 | B201RC221.AM51_BDE | 850022 | AI | 730- 00:00:00.000 | 00:06:00.000 | RC | BP201 | BP2012 | NF5 | 115.16 |  | Labore | 02 floor
B201RC221.AM61 | 19 | VOLUME VAV SUPPLY AIR 201.A.273 | 3 | REAL | 67 | 7 | m3/h | 731 | 360 | 40 | RBHU/B201/RC/RC2xx/B201RC221.AM61.parquet | 2025-06-30T21:59:52+00:00 | B201 | RC | RC221 | AM61 |  | 201.A.273 | A.2 | B201RC221.AM61_BDE | 1939814 | AI | 730- 00:00:00.000 | 00:06:00.000 | RC | BP201 | BP2012 | NF5 | 115.16 |  | Labore | 02 floor
B201RC221.AM66 | 19 | VOLUME VAV RETURN AIR 201.A.273 | 3 | REAL | 67 | 7 | m3/h | 731 | 360 | 40 | RBHU/B201/RC/RC2xx/B201RC221.AM66.parquet | 2025-06-30T20:34:09+00:00 | B201 | RC | RC221 | AM66 |  | 201.A.273 | A.2 | B201RC221.AM66_BDE | 1940070 | AI | 730- 00:00:00.000 | 00:06:00.000 | RC | BP201 | BP2012 | NF5 | 115.16 |  | Labore | 02 floor
B201RC221.VQ21 | 744 | SETPOINT AIR QUALITY | 3 | REAL | 51 | 49 | ppm | 731 | 360 | 41 | RBHU/B201/RC/RC2xx/B201RC221.VQ21.parquet | 2025-06-30T06:15:17+00:00 | B201 | RC | RC221 | VQ21 |  | 201.A.273 | A.2 | B201RC221.VQ21_BDE | 1940326 | XX | 730- 00:00:00.000 | 00:06:00.000 | RC | BP201 | BP2012 | NF5 | 115.16 |  | Labore | 02 floor
B201RC222.AC61 | 22 | VAV SUPPLY AIR 201.A.286 | 3 | REAL | 124 | 1 | % | 731 | 120 | 39 | RBHU/B201/RC/RC2xx/B201RC222.AC61.parquet | 2025-06-30T06:15:17+00:00 | B201 | RC | RC222 | AC61 |  | 201.A.286 | A.2 | B201RC222.AC61_BDE | 1241446 | AO | 730- 00:00:00.000 | 00:02:00.000 | RC | BP201 | BP2012 | NF3 | 50.2 | Cat1 | Labore | 02 floor
B201RC222.AC66 | 22 | VAV RETURN AIR 201.A.286 | 3 | REAL | 124 | 1 | % | 731 | 120 | 39 | RBHU/B201/RC/RC2xx/B201RC222.AC66.parquet | 2025-06-30T06:15:17+00:00 | B201 | RC | RC222 | AC66 |  | 201.A.286 | A.2 | B201RC222.AC66_BDE | 1209446 | AO | 730- 00:00:00.000 | 00:02:00.000 | RC | BP201 | BP2012 | NF3 | 50.2 | Cat1 | Labore | 02 floor
B201RC222.AM01 | 19 | ROOM TEMPERATURE 201.A.286 | 3 | REAL | 118 | 2 | °C | 731 | 360 | 40 | RBHU/B201/RC/RC2xx/B201RC222.AM01.parquet | 2025-06-30T21:45:47+00:00 | B201 | RC | RC222 | AM01 |  | 201.A.286 | A.2 | B201RC222.AM01_BDE | 1940582 | AI | 730- 00:00:00.000 | 00:06:00.000 | RC | BP201 | BP2012 | NF3 | 50.2 | Cat1 | Labore | 02 floor
B201RC222.AM21 | 19 | CO2-CONCENTRATION 201.A.286 | 3 | REAL | 51 | 49 | ppm | 731 | 360 | 40 | RBHU/B201/RC/RC2xx/B201RC222.AM21.parquet | 2025-06-30T21:57:43+00:00 | B201 | RC | RC222 | AM21 |  | 201.A.286 | A.2 | B201RC222.AM21_BDE | 1173350 | AI | 730- 00:00:00.000 | 00:06:00.000 | RC | BP201 | BP2012 | NF3 | 50.2 | Cat1 | Labore | 02 floor
B201RC222.AM51 | 19 | ROOM HUMIDITY 201.A.286 | 3 | REAL | 10 | 9 | %rH | 731 | 360 | 40 | RBHU/B201/RC/RC2xx/B201RC222.AM51.parquet | 2025-06-30T21:52:10+00:00 | B201 | RC | RC222 | AM51 |  | 201.A.286 | A.2 | B201RC222.AM51_BDE | 849766 | AI | 730- 00:00:00.000 | 00:06:00.000 | RC | BP201 | BP2012 | NF3 | 50.2 | Cat1 | Labore | 02 floor
B201RC222.AM61 | 19 | VOLUME VAV SUPPLY AIR 201.A.286 | 3 | REAL | 67 | 7 | m3/h | 731 | 360 | 40 | RBHU/B201/RC/RC2xx/B201RC222.AM61.parquet | 2025-06-30T20:22:36+00:00 | B201 | RC | RC222 | AM61 |  | 201.A.286 | A.2 | B201RC222.AM61_BDE | 1940838 | AI | 730- 00:00:00.000 | 00:06:00.000 | RC | BP201 | BP2012 | NF3 | 50.2 | Cat1 | Labore | 02 floor
B201RC222.AM66 | 19 | VOLUME VAV RETURN AIR 201.A.286 | 3 | REAL | 67 | 7 | m3/h | 731 | 360 | 40 | RBHU/B201/RC/RC2xx/B201RC222.AM66.parquet | 2025-06-30T19:39:46+00:00 | B201 | RC | RC222 | AM66 |  | 201.A.286 | A.2 | B201RC222.AM66_BDE | 1941094 | AI | 730- 00:00:00.000 | 00:06:00.000 | RC | BP201 | BP2012 | NF3 | 50.2 | Cat1 | Labore | 02 floor
B201RC223.AC61 | 22 | VAV SUPPLY AIR 201.A.287 | 3 | REAL | 124 | 1 | % | 731 | 120 | 39 | RBHU/B201/RC/RC2xx/B201RC223.AC61.parquet | 2025-06-30T06:15:17+00:00 | B201 | RC | RC223 | AC61 |  | 201.A.287 | A.2 | B201RC223.AC61_BDE | 1241190 | AO | 730- 00:00:00.000 | 00:02:00.000 | RC | BP201 | BP2012 | NF3 | 32.22 | Cat2 | Labore | 02 floor
B201RC223.AC66 | 22 | VAV RETURN AIR 201.A.287 | 3 | REAL | 124 | 1 | % | 731 | 120 | 39 | RBHU/B201/RC/RC2xx/B201RC223.AC66.parquet | 2025-06-30T06:15:17+00:00 | B201 | RC | RC223 | AC66 |  | 201.A.287 | A.2 | B201RC223.AC66_BDE | 1209190 | AO | 730- 00:00:00.000 | 00:02:00.000 | RC | BP201 | BP2012 | NF3 | 32.22 | Cat2 | Labore | 02 floor
B201RC223.AM01 | 19 | ROOM TEMPERATURE 201.A.287 | 3 | REAL | 118 | 2 | °C | 731 | 360 | 40 | RBHU/B201/RC/RC2xx/B201RC223.AM01.parquet | 2025-06-30T21:56:01+00:00 | B201 | RC | RC223 | AM01 |  | 201.A.287 | A.2 | B201RC223.AM01_BDE | 1941350 | AI | 730- 00:00:00.000 | 00:06:00.000 | RC | BP201 | BP2012 | NF3 | 32.22 | Cat2 | Labore | 02 floor
B201RC223.AM21 | 19 | CO2-CONCENTRATION 201.A.287 | 3 | REAL | 51 | 49 | ppm | 731 | 360 | 40 | RBHU/B201/RC/RC2xx/B201RC223.AM21.parquet | 2025-06-30T21:53:38+00:00 | B201 | RC | RC223 | AM21 |  | 201.A.287 | A.2 | B201RC223.AM21_BDE | 1173094 | AI | 730- 00:00:00.000 | 00:06:00.000 | RC | BP201 | BP2012 | NF3 | 32.22 | Cat2 | Labore | 02 floor
B201RC223.AM51 | 19 | ROOM HUMIDITY 201.A.287 | 3 | REAL | 10 | 9 | %rH | 731 | 360 | 40 | RBHU/B201/RC/RC2xx/B201RC223.AM51.parquet | 2025-06-30T21:56:14+00:00 | B201 | RC | RC223 | AM51 |  | 201.A.287 | A.2 | B201RC223.AM51_BDE | 849510 | AI | 730- 00:00:00.000 | 00:06:00.000 | RC | BP201 | BP2012 | NF3 | 32.22 | Cat2 | Labore | 02 floor
B201RC223.AM61 | 19 | VOLUME VAV SUPPLY AIR 201.A.287 | 3 | REAL | 67 | 7 | m3/h | 731 | 360 | 40 | RBHU/B201/RC/RC2xx/B201RC223.AM61.parquet | 2025-06-30T21:49:50+00:00 | B201 | RC | RC223 | AM61 |  | 201.A.287 | A.2 | B201RC223.AM61_BDE | 1941606 | AI | 730- 00:00:00.000 | 00:06:00.000 | RC | BP201 | BP2012 | NF3 | 32.22 | Cat2 | Labore | 02 floor
B201RC223.AM66 | 19 | VOLUME VAV RETURN AIR 201.A.287 | 3 | REAL | 67 | 7 | m3/h | 731 | 360 | 40 | RBHU/B201/RC/RC2xx/B201RC223.AM66.parquet | 2025-06-30T16:17:35+00:00 | B201 | RC | RC223 | AM66 |  | 201.A.287 | A.2 | B201RC223.AM66_BDE | 1941862 | AI | 730- 00:00:00.000 | 00:06:00.000 | RC | BP201 | BP2012 | NF3 | 32.22 | Cat2 | Labore | 02 floor
B201RC223.VQ21 | 744 | SETPOINT AIR QUALITY | 3 | REAL | 51 | 49 | ppm | 731 | 360 | 41 | RBHU/B201/RC/RC2xx/B201RC223.VQ21.parquet | 2025-06-30T06:15:17+00:00 | B201 | RC | RC223 | VQ21 |  | 201.A.287 | A.2 | B201RC223.VQ21_BDE | 1942118 | XX | 730- 00:00:00.000 | 00:06:00.000 | RC | BP201 | BP2012 | NF3 | 32.22 | Cat2 | Labore | 02 floor
B201RC224.AC61 | 22 | VAV SUPPLY AIR 201.A.285 | 3 | REAL | 124 | 1 | % | 731 | 120 | 39 | RBHU/B201/RC/RC2xx/B201RC224.AC61.parquet | 2025-06-30T06:15:17+00:00 | B201 | RC | RC224 | AC61 |  | 201.A.285 | A.2 | B201RC224.AC61_BDE | 1240934 | AO | 730- 00:00:00.000 | 00:02:00.000 | RC | BP201 | BP2012 | NF3 | 98.79 | Cat1 | Labore | 02 floor
B201RC224.AC66 | 22 | VAV RETURN AIR 201.A.285 | 3 | REAL | 124 | 1 | % | 731 | 120 | 39 | RBHU/B201/RC/RC2xx/B201RC224.AC66.parquet | 2025-06-30T06:15:17+00:00 | B201 | RC | RC224 | AC66 |  | 201.A.285 | A.2 | B201RC224.AC66_BDE | 1208934 | AO | 730- 00:00:00.000 | 00:02:00.000 | RC | BP201 | BP2012 | NF3 | 98.79 | Cat1 | Labore | 02 floor
B201RC224.AM01 | 19 | ROOM TEMPERATURE 201.A.285 | 3 | REAL | 118 | 2 | °C | 731 | 360 | 40 | RBHU/B201/RC/RC2xx/B201RC224.AM01.parquet | 2025-06-30T21:59:00+00:00 | B201 | RC | RC224 | AM01 |  | 201.A.285 | A.2 | B201RC224.AM01_BDE | 1942374 | AI | 730- 00:00:00.000 | 00:06:00.000 | RC | BP201 | BP2012 | NF3 | 98.79 | Cat1 | Labore | 02 floor
B201RC224.AM21 | 19 | CO2-CONCENTRATION 201.A.285 | 3 | REAL | 51 | 49 | ppm | 731 | 360 | 40 | RBHU/B201/RC/RC2xx/B201RC224.AM21.parquet | 2025-06-30T21:52:10+00:00 | B201 | RC | RC224 | AM21 |  | 201.A.285 | A.2 | B201RC224.AM21_BDE | 1172838 | AI | 730- 00:00:00.000 | 00:06:00.000 | RC | BP201 | BP2012 | NF3 | 98.79 | Cat1 | Labore | 02 floor
B201RC224.AM21_0 | 19 | CO2-CONCENTRATION FROM SENSOR SEL. | 3 | REAL | 51 | 49 | ppm | 731 | 360 | 40 | RBHU/B201/RC/RC2xx/B201RC224.AM21_0.parquet | 2025-06-30T21:57:43+00:00 | B201 | RC | RC224 | AM21_0 |  | 201.A.285 | A.2 | B201RC224.AM21_0_BDE | 1172582 | AI | 730- 00:00:00.000 | 00:06:00.000 | RC | BP201 | BP2012 | NF3 | 98.79 | Cat1 | Labore | 02 floor
B201RC224.AM31 | 19 | ROOM PRESSURE 201.A.285 | 3 | REAL | 132 | 5 | Pa | 731 | 360 | 40 | RBHU/B201/RC/RC2xx/B201RC224.AM31.parquet | 2025-06-30T19:03:54+00:00 | B201 | RC | RC224 | AM31 |  | 201.A.285 | A.2 | B201RC224.AM31_BDE | 1942630 | AI | 730- 00:00:00.000 | 00:06:00.000 | RC | BP201 | BP2012 | NF3 | 98.79 | Cat1 | Labore | 02 floor
B201RC224.AM51 | 19 | ROOM HUMIDITY 201.A.285 | 3 | REAL | 10 | 9 | %rH | 731 | 360 | 40 | RBHU/B201/RC/RC2xx/B201RC224.AM51.parquet | 2025-06-30T21:59:00+00:00 | B201 | RC | RC224 | AM51 |  | 201.A.285 | A.2 | B201RC224.AM51_BDE | 849254 | AI | 730- 00:00:00.000 | 00:06:00.000 | RC | BP201 | BP2012 | NF3 | 98.79 | Cat1 | Labore | 02 floor
B201RC224.AM61 | 19 | VOLUME VAV SUPPLY AIR 201.A.285 | 3 | REAL | 67 | 7 | m3/h | 731 | 360 | 40 | RBHU/B201/RC/RC2xx/B201RC224.AM61.parquet | 2025-06-30T21:56:39+00:00 | B201 | RC | RC224 | AM61 |  | 201.A.285 | A.2 | B201RC224.AM61_BDE | 1942886 | AI | 730- 00:00:00.000 | 00:06:00.000 | RC | BP201 | BP2012 | NF3 | 98.79 | Cat1 | Labore | 02 floor
B201RC224.AM66 | 19 | VOLUME VAV RETURN AIR 201.A.285 | 3 | REAL | 67 | 7 | m3/h | 731 | 360 | 40 | RBHU/B201/RC/RC2xx/B201RC224.AM66.parquet | 2025-06-30T21:58:35+00:00 | B201 | RC | RC224 | AM66 |  | 201.A.285 | A.2 | B201RC224.AM66_BDE | 1943142 | AI | 730- 00:00:00.000 | 00:06:00.000 | RC | BP201 | BP2012 | NF3 | 98.79 | Cat1 | Labore | 02 floor
B201RC224.VP31 | 744 | SETPOINT ROOM PRESSURE | 3 | REAL | 132 | 5 | Pa | 731 | 360 | 41 | RBHU/B201/RC/RC2xx/B201RC224.VP31.parquet | 2025-06-30T06:15:17+00:00 | B201 | RC | RC224 | VP31 |  | 201.A.285 | A.2 | B201RC224.VP31_BDE | 1943398 | XX | 730- 00:00:00.000 | 00:06:00.000 | RC | BP201 | BP2012 | NF3 | 98.79 | Cat1 | Labore | 02 floor
B201RC224.VQ21 | 744 | SETPOINT AIR QUALITY | 3 | REAL | 51 | 49 | ppm | 731 | 360 | 41 | RBHU/B201/RC/RC2xx/B201RC224.VQ21.parquet | 2025-06-30T06:15:17+00:00 | B201 | RC | RC224 | VQ21 |  | 201.A.285 | A.2 | B201RC224.VQ21_BDE | 1943654 | XX | 730- 00:00:00.000 | 00:06:00.000 | RC | BP201 | BP2012 | NF3 | 98.79 | Cat1 | Labore | 02 floor
B201RC224.VQ21_0 | 744 | SENSOR SELECTION AIR QUALITY | 3 | REAL | 42 | 40 | dec | 731 | 360 | 41 | RBHU/B201/RC/RC2xx/B201RC224.VQ21_0.parquet | 2025-06-30T06:15:17+00:00 | B201 | RC | RC224 | VQ21_0 |  | 201.A.285 | A.2 | B201RC224.VQ21_0_BDE | 1943910 | XX | 730- 00:00:00.000 | 00:06:00.000 | RC | BP201 | BP2012 | NF3 | 98.79 | Cat1 | Labore | 02 floor
B201RC225.AC61 | 22 | VAV SUPPLY AIR 201.A.292 | 3 | REAL | 124 | 1 | % | 731 | 120 | 39 | RBHU/B201/RC/RC2xx/B201RC225.AC61.parquet | 2025-06-30T06:15:17+00:00 | B201 | RC | RC225 | AC61 |  | 201.A.292 | A.2 | B201RC225.AC61_BDE | 1240678 | AO | 730- 00:00:00.000 | 00:02:00.000 | RC | BP201 | BP2012 | NF3 | 37.6 | Cat1 | Labore | 02 floor
B201RC225.AC66 | 22 | VAV RETURN AIR 201.A.292 | 3 | REAL | 124 | 1 | % | 731 | 120 | 39 | RBHU/B201/RC/RC2xx/B201RC225.AC66.parquet | 2025-06-30T06:15:17+00:00 | B201 | RC | RC225 | AC66 |  | 201.A.292 | A.2 | B201RC225.AC66_BDE | 1208678 | AO | 730- 00:00:00.000 | 00:02:00.000 | RC | BP201 | BP2012 | NF3 | 37.6 | Cat1 | Labore | 02 floor
B201RC225.AM01 | 19 | ROOM TEMPERATURE 201.A.292 | 3 | REAL | 118 | 2 | °C | 731 | 360 | 40 | RBHU/B201/RC/RC2xx/B201RC225.AM01.parquet | 2025-06-30T21:09:57+00:00 | B201 | RC | RC225 | AM01 |  | 201.A.292 | A.2 | B201RC225.AM01_BDE | 1944166 | AI | 730- 00:00:00.000 | 00:06:00.000 | RC | BP201 | BP2012 | NF3 | 37.6 | Cat1 | Labore | 02 floor
B201RC225.AM21 | 19 | CO2-CONCENTRATION 201.A.292 | 3 | REAL | 51 | 49 | ppm | 731 | 360 | 40 | RBHU/B201/RC/RC2xx/B201RC225.AM21.parquet | 2025-06-30T21:59:39+00:00 | B201 | RC | RC225 | AM21 |  | 201.A.292 | A.2 | B201RC225.AM21_BDE | 1172326 | AI | 730- 00:00:00.000 | 00:06:00.000 | RC | BP201 | BP2012 | NF3 | 37.6 | Cat1 | Labore | 02 floor
B201RC225.AM51 | 19 | ROOM HUMIDITY 201.A.292 | 3 | REAL | 10 | 9 | %rH | 731 | 360 | 40 | RBHU/B201/RC/RC2xx/B201RC225.AM51.parquet | 2025-06-30T21:59:26+00:00 | B201 | RC | RC225 | AM51 |  | 201.A.292 | A.2 | B201RC225.AM51_BDE | 848998 | AI | 730- 00:00:00.000 | 00:06:00.000 | RC | BP201 | BP2012 | NF3 | 37.6 | Cat1 | Labore | 02 floor
B201RC225.AM61 | 19 | VOLUME VAV SUPPLY AIR 201.A.292 | 3 | REAL | 67 | 7 | m3/h | 731 | 360 | 40 | RBHU/B201/RC/RC2xx/B201RC225.AM61.parquet | 2025-06-30T19:38:30+00:00 | B201 | RC | RC225 | AM61 |  | 201.A.292 | A.2 | B201RC225.AM61_BDE | 1944422 | AI | 730- 00:00:00.000 | 00:06:00.000 | RC | BP201 | BP2012 | NF3 | 37.6 | Cat1 | Labore | 02 floor
B201RC225.AM66 | 19 | VOLUME VAV RETURN AIR 201.A.292 | 3 | REAL | 67 | 7 | m3/h | 731 | 360 | 40 | RBHU/B201/RC/RC2xx/B201RC225.AM66.parquet | 2025-06-30T16:41:19+00:00 | B201 | RC | RC225 | AM66 |  | 201.A.292 | A.2 | B201RC225.AM66_BDE | 1944678 | AI | 730- 00:00:00.000 | 00:06:00.000 | RC | BP201 | BP2012 | NF3 | 37.6 | Cat1 | Labore | 02 floor
B201RC225.VQ21 | 744 | SETPOINT AIR QUALITY | 3 | REAL | 51 | 49 | ppm | 731 | 360 | 41 | RBHU/B201/RC/RC2xx/B201RC225.VQ21.parquet | 2025-06-30T06:15:17+00:00 | B201 | RC | RC225 | VQ21 |  | 201.A.292 | A.2 | B201RC225.VQ21_BDE | 1944934 | XX | 730- 00:00:00.000 | 00:06:00.000 | RC | BP201 | BP2012 | NF3 | 37.6 | Cat1 | Labore | 02 floor
B201RC226.AC61 | 22 | VAV SUPPLY AIR 201.A.293 | 3 | REAL | 124 | 1 | % | 731 | 120 | 39 | RBHU/B201/RC/RC2xx/B201RC226.AC61.parquet | 2025-06-30T06:15:17+00:00 | B201 | RC | RC226 | AC61 |  | 201.A.293 | A.2 | B201RC226.AC61_BDE | 1240422 | AO | 730- 00:00:00.000 | 00:02:00.000 | RC | BP201 | BP2012 | NF3 | 48.76 | Cat1 | Labore | 02 floor
B201RC226.AC66 | 22 | VAV RETURN AIR 201.A.293 | 3 | REAL | 124 | 1 | % | 731 | 120 | 39 | RBHU/B201/RC/RC2xx/B201RC226.AC66.parquet | 2025-06-30T06:15:17+00:00 | B201 | RC | RC226 | AC66 |  | 201.A.293 | A.2 | B201RC226.AC66_BDE | 1208422 | AO | 730- 00:00:00.000 | 00:02:00.000 | RC | BP201 | BP2012 | NF3 | 48.76 | Cat1 | Labore | 02 floor
B201RC226.AM01 | 19 | ROOM TEMPERATURE 201.A.293 | 3 | REAL | 118 | 2 | °C | 731 | 360 | 40 | RBHU/B201/RC/RC2xx/B201RC226.AM01.parquet | 2025-06-30T21:54:57+00:00 | B201 | RC | RC226 | AM01 |  | 201.A.293 | A.2 | B201RC226.AM01_BDE | 1945190 | AI | 730- 00:00:00.000 | 00:06:00.000 | RC | BP201 | BP2012 | NF3 | 48.76 | Cat1 | Labore | 02 floor
B201RC226.AM21 | 19 | CO2-CONCENTRATION 201.A.293 | 3 | REAL | 51 | 49 | ppm | 731 | 360 | 40 | RBHU/B201/RC/RC2xx/B201RC226.AM21.parquet | 2025-06-30T21:58:10+00:00 | B201 | RC | RC226 | AM21 |  | 201.A.293 | A.2 | B201RC226.AM21_BDE | 1172070 | AI | 730- 00:00:00.000 | 00:06:00.000 | RC | BP201 | BP2012 | NF3 | 48.76 | Cat1 | Labore | 02 floor
B201RC226.AM51 | 19 | ROOM HUMIDITY 201.A.293 | 3 | REAL | 10 | 9 | %rH | 731 | 360 | 40 | RBHU/B201/RC/RC2xx/B201RC226.AM51.parquet | 2025-06-30T21:59:26+00:00 | B201 | RC | RC226 | AM51 |  | 201.A.293 | A.2 | B201RC226.AM51_BDE | 848742 | AI | 730- 00:00:00.000 | 00:06:00.000 | RC | BP201 | BP2012 | NF3 | 48.76 | Cat1 | Labore | 02 floor
B201RC226.AM61 | 19 | VOLUME VAV SUPPLY AIR 201.A.293 | 3 | REAL | 67 | 7 | m3/h | 731 | 360 | 40 | RBHU/B201/RC/RC2xx/B201RC226.AM61.parquet | 2025-06-30T18:42:05+00:00 | B201 | RC | RC226 | AM61 |  | 201.A.293 | A.2 | B201RC226.AM61_BDE | 1945446 | AI | 730- 00:00:00.000 | 00:06:00.000 | RC | BP201 | BP2012 | NF3 | 48.76 | Cat1 | Labore | 02 floor
B201RC226.AM66 | 19 | VOLUME VAV RETURN AIR 201.A.293 | 3 | REAL | 67 | 7 | m3/h | 731 | 360 | 40 | RBHU/B201/RC/RC2xx/B201RC226.AM66.parquet | 2025-06-30T16:41:19+00:00 | B201 | RC | RC226 | AM66 |  | 201.A.293 | A.2 | B201RC226.AM66_BDE | 1945702 | AI | 730- 00:00:00.000 | 00:06:00.000 | RC | BP201 | BP2012 | NF3 | 48.76 | Cat1 | Labore | 02 floor
B201RC226.VQ21 | 744 | SETPOINT AIR QUALITY | 3 | REAL | 51 | 49 | ppm | 731 | 360 | 41 | RBHU/B201/RC/RC2xx/B201RC226.VQ21.parquet | 2025-06-30T06:15:17+00:00 | B201 | RC | RC226 | VQ21 |  | 201.A.293 | A.2 | B201RC226.VQ21_BDE | 1945958 | XX | 730- 00:00:00.000 | 00:06:00.000 | RC | BP201 | BP2012 | NF3 | 48.76 | Cat1 | Labore | 02 floor
B201RC227.AC61 | 22 | VAV SUPPLY AIR 201.A.294a | 3 | REAL | 124 | 1 | % | 731 | 120 | 39 | RBHU/B201/RC/RC2xx/B201RC227.AC61.parquet | 2025-06-30T00:15:17+00:00 | B201 | RC | RC227 | AC61 |  | 201.A.294 | A.2 | B201RC227.AC61_BDE | 1240166 | AO | 730- 00:00:00.000 | 00:02:00.000 | RC | BP201 | BP2012 | NF3 | 122.74 | Cat1 | Labore | 02 floor
B201RC227.AC66 | 22 | VAV RETURN AIR 201.A.294a | 3 | REAL | 124 | 1 | % | 731 | 120 | 39 | RBHU/B201/RC/RC2xx/B201RC227.AC66.parquet | 2025-06-30T00:15:17+00:00 | B201 | RC | RC227 | AC66 |  | 201.A.294 | A.2 | B201RC227.AC66_BDE | 1208166 | AO | 730- 00:00:00.000 | 00:02:00.000 | RC | BP201 | BP2012 | NF3 | 122.74 | Cat1 | Labore | 02 floor
B201RC227.AM01 | 19 | ROOM TEMPERATURE 201.A.294a | 3 | REAL | 118 | 2 | °C | 731 | 360 | 40 | RBHU/B201/RC/RC2xx/B201RC227.AM01.parquet | 2025-06-30T21:59:52+00:00 | B201 | RC | RC227 | AM01 |  | 201.A.294 | A.2 | B201RC227.AM01_BDE | 1946214 | AI | 730- 00:00:00.000 | 00:06:00.000 | RC | BP201 | BP2012 | NF3 | 122.74 | Cat1 | Labore | 02 floor
B201RC227.AM21 | 19 | CO2-CONCENTRATION 201.A.294a | 3 | REAL | 51 | 49 | ppm | 731 | 360 | 40 | RBHU/B201/RC/RC2xx/B201RC227.AM21.parquet | 2025-06-30T21:58:10+00:00 | B201 | RC | RC227 | AM21 |  | 201.A.294 | A.2 | B201RC227.AM21_BDE | 1171814 | AI | 730- 00:00:00.000 | 00:06:00.000 | RC | BP201 | BP2012 | NF3 | 122.74 | Cat1 | Labore | 02 floor
B201RC227.AM51 | 19 | ROOM HUMIDITY 201.A.294a | 3 | REAL | 10 | 9 | %rH | 731 | 360 | 40 | RBHU/B201/RC/RC2xx/B201RC227.AM51.parquet | 2025-06-30T21:40:51+00:00 | B201 | RC | RC227 | AM51 |  | 201.A.294 | A.2 | B201RC227.AM51_BDE | 848486 | AI | 730- 00:00:00.000 | 00:06:00.000 | RC | BP201 | BP2012 | NF3 | 122.74 | Cat1 | Labore | 02 floor
B201RC227.AM61 | 19 | VOLUME VAV SUPPLY AIR 201.A.294a | 3 | REAL | 67 | 7 | m3/h | 731 | 360 | 40 | RBHU/B201/RC/RC2xx/B201RC227.AM61.parquet | 2025-06-30T21:59:00+00:00 | B201 | RC | RC227 | AM61 |  | 201.A.294 | A.2 | B201RC227.AM61_BDE | 1946470 | AI | 730- 00:00:00.000 | 00:06:00.000 | RC | BP201 | BP2012 | NF3 | 122.74 | Cat1 | Labore | 02 floor
B201RC227.AM66 | 19 | VOLUME VAV RETURN AIR 201.A.294a | 3 | REAL | 67 | 7 | m3/h | 731 | 360 | 40 | RBHU/B201/RC/RC2xx/B201RC227.AM66.parquet | 2025-06-30T19:49:39+00:00 | B201 | RC | RC227 | AM66 |  | 201.A.294 | A.2 | B201RC227.AM66_BDE | 1946726 | AI | 730- 00:00:00.000 | 00:06:00.000 | RC | BP201 | BP2012 | NF3 | 122.74 | Cat1 | Labore | 02 floor
B201RC227.VQ21 | 744 | SETPOINT AIR QUALITY | 3 | REAL | 51 | 49 | ppm | 731 | 360 | 41 | RBHU/B201/RC/RC2xx/B201RC227.VQ21.parquet | 2025-06-30T06:15:17+00:00 | B201 | RC | RC227 | VQ21 |  | 201.A.294 | A.2 | B201RC227.VQ21_BDE | 1946982 | XX | 730- 00:00:00.000 | 00:06:00.000 | RC | BP201 | BP2012 | NF3 | 122.74 | Cat1 | Labore | 02 floor
B201RC228.AC61 | 22 | VAV SUPPLY AIR 201.A.278 | 3 | REAL | 124 | 1 | % | 731 | 120 | 39 | RBHU/B201/RC/RC2xx/B201RC228.AC61.parquet | 2025-06-30T06:15:17+00:00 | B201 | RC | RC228 | AC61 |  | 201.A.278 | A.2 | B201RC228.AC61_BDE | 1239910 | AO | 730- 00:00:00.000 | 00:02:00.000 | RC | BP201 | BP2012 | NF3 | 185.64 | Cat2 | Labore | 02 floor
B201RC228.AC66 | 22 | VAV RETURN AIR 201.A.278 | 3 | REAL | 124 | 1 | % | 731 | 120 | 39 | RBHU/B201/RC/RC2xx/B201RC228.AC66.parquet | 2025-06-30T06:15:17+00:00 | B201 | RC | RC228 | AC66 |  | 201.A.278 | A.2 | B201RC228.AC66_BDE | 1207910 | AO | 730- 00:00:00.000 | 00:02:00.000 | RC | BP201 | BP2012 | NF3 | 185.64 | Cat2 | Labore | 02 floor
B201RC228.AM01 | 19 | ROOM TEMPERATURE 201.A.278 | 3 | REAL | 118 | 2 | °C | 731 | 360 | 40 | RBHU/B201/RC/RC2xx/B201RC228.AM01.parquet | 2025-06-30T21:52:49+00:00 | B201 | RC | RC228 | AM01 |  | 201.A.278 | A.2 | B201RC228.AM01_BDE | 1947238 | AI | 730- 00:00:00.000 | 00:06:00.000 | RC | BP201 | BP2012 | NF3 | 185.64 | Cat2 | Labore | 02 floor
B201RC228.AM21 | 19 | CO2-CONCENTRATION 201.A.278 | 3 | REAL | 51 | 49 | ppm | 731 | 360 | 40 | RBHU/B201/RC/RC2xx/B201RC228.AM21.parquet | 2025-06-30T21:50:15+00:00 | B201 | RC | RC228 | AM21 |  | 201.A.278 | A.2 | B201RC228.AM21_BDE | 1171558 | AI | 730- 00:00:00.000 | 00:06:00.000 | RC | BP201 | BP2012 | NF3 | 185.64 | Cat2 | Labore | 02 floor
B201RC228.AM31 | 19 | ROOM PRESSURE 201.A.278 | 3 | REAL | 132 | 5 | Pa | 731 | 360 | 40 | RBHU/B201/RC/RC2xx/B201RC228.AM31.parquet | 2025-06-30T20:56:50+00:00 | B201 | RC | RC228 | AM31 |  | 201.A.278 | A.2 | B201RC228.AM31_BDE | 1947494 | AI | 730- 00:00:00.000 | 00:06:00.000 | RC | BP201 | BP2012 | NF3 | 185.64 | Cat2 | Labore | 02 floor
B201RC228.AM51 | 19 | ROOM HUMIDITY 201.A.278 | 3 | REAL | 10 | 9 | %rH | 731 | 360 | 40 | RBHU/B201/RC/RC2xx/B201RC228.AM51.parquet | 2025-06-30T21:58:35+00:00 | B201 | RC | RC228 | AM51 |  | 201.A.278 | A.2 | B201RC228.AM51_BDE | 848230 | AI | 730- 00:00:00.000 | 00:06:00.000 | RC | BP201 | BP2012 | NF3 | 185.64 | Cat2 | Labore | 02 floor
B201RC228.AM61 | 19 | VOLUME VAV SUPPLY AIR 201.A.278 | 3 | REAL | 67 | 7 | m3/h | 731 | 360 | 40 | RBHU/B201/RC/RC2xx/B201RC228.AM61.parquet | 2025-06-30T21:57:56+00:00 | B201 | RC | RC228 | AM61 |  | 201.A.278 | A.2 | B201RC228.AM61_BDE | 1947750 | AI | 730- 00:00:00.000 | 00:06:00.000 | RC | BP201 | BP2012 | NF3 | 185.64 | Cat2 | Labore | 02 floor
B201RC228.AM66 | 19 | VOLUME VAV RETURN AIR 201.A.278 | 3 | REAL | 67 | 7 | m3/h | 731 | 360 | 40 | RBHU/B201/RC/RC2xx/B201RC228.AM66.parquet | 2025-06-30T21:54:30+00:00 | B201 | RC | RC228 | AM66 |  | 201.A.278 | A.2 | B201RC228.AM66_BDE | 1948006 | AI | 730- 00:00:00.000 | 00:06:00.000 | RC | BP201 | BP2012 | NF3 | 185.64 | Cat2 | Labore | 02 floor
B201RC228.VP31 | 744 | SETPOINT ROOM PRESSURE | 3 | REAL | 132 | 5 | Pa | 731 | 360 | 41 | RBHU/B201/RC/RC2xx/B201RC228.VP31.parquet | 2025-06-30T06:15:17+00:00 | B201 | RC | RC228 | VP31 |  | 201.A.278 | A.2 | B201RC228.VP31_BDE | 1948262 | XX | 730- 00:00:00.000 | 00:06:00.000 | RC | BP201 | BP2012 | NF3 | 185.64 | Cat2 | Labore | 02 floor
B201RC228.VQ21 | 744 | SETPOINT AIR QUALITY | 3 | REAL | 51 | 49 | ppm | 731 | 360 | 41 | RBHU/B201/RC/RC2xx/B201RC228.VQ21.parquet | 2025-06-30T06:15:17+00:00 | B201 | RC | RC228 | VQ21 |  | 201.A.278 | A.2 | B201RC228.VQ21_BDE | 1948518 | XX | 730- 00:00:00.000 | 00:06:00.000 | RC | BP201 | BP2012 | NF3 | 185.64 | Cat2 | Labore | 02 floor
B201RC230.AC66 | 22 | VAV RETURN AIR FOYER | 3 | REAL | 124 | 1 | % | 731 | 120 | 39 | RBHU/B201/RC/RC2xx/B201RC230.AC66.parquet | 2025-06-30T20:03:40+00:00 | B201 | RC | RC230 | AC66 |  |  |  | B201RC230.AC66_BDE | 1207654 | AO | 730- 00:00:00.000 | 00:02:00.000 | RC
B201RC230.AC67 | 22 | VAV RETURN AIR FOYER | 3 | REAL | 124 | 1 | % | 731 | 120 | 39 | RBHU/B201/RC/RC2xx/B201RC230.AC67.parquet | 2025-06-30T20:03:40+00:00 | B201 | RC | RC230 | AC67 |  |  |  | B201RC230.AC67_BDE | 1207398 | AO | 730- 00:00:00.000 | 00:02:00.000 | RC
B201RC230.AC68 | 22 | VAV RETURN AIR FOYER | 3 | REAL | 124 | 1 | % | 731 | 120 | 39 | RBHU/B201/RC/RC2xx/B201RC230.AC68.parquet | 2025-06-30T20:03:40+00:00 | B201 | RC | RC230 | AC68 |  |  |  | B201RC230.AC68_BDE | 1207142 | AO | 730- 00:00:00.000 | 00:02:00.000 | RC
B201RC230.AC69 | 22 | VAV RETURN AIR FOYER | 3 | REAL | 124 | 1 | % | 731 | 120 | 39 | RBHU/B201/RC/RC2xx/B201RC230.AC69.parquet | 2025-06-30T20:03:40+00:00 | B201 | RC | RC230 | AC69 |  |  |  | B201RC230.AC69_BDE | 1206886 | AO | 730- 00:00:00.000 | 00:02:00.000 | RC
B201RC230.AC70 | 22 | VAV RETURN AIR FOYER | 3 | REAL | 124 | 1 | % | 731 | 120 | 39 | RBHU/B201/RC/RC2xx/B201RC230.AC70.parquet | 2025-06-30T20:03:40+00:00 | B201 | RC | RC230 | AC70 |  |  |  | B201RC230.AC70_BDE | 1206630 | AO | 730- 00:00:00.000 | 00:02:00.000 | RC
B201RC230.AC71 | 22 | VAV RETURN AIR FOYER | 3 | REAL | 124 | 1 | % | 731 | 120 | 39 | RBHU/B201/RC/RC2xx/B201RC230.AC71.parquet | 2025-06-30T20:03:40+00:00 | B201 | RC | RC230 | AC71 |  |  |  | B201RC230.AC71_BDE | 1206374 | AO | 730- 00:00:00.000 | 00:02:00.000 | RC
B201RC230.AM66 | 19 | VOLUME VAV RETURN AIR FOYER | 3 | REAL | 67 | 7 | m3/h | 731 | 360 | 40 | RBHU/B201/RC/RC2xx/B201RC230.AM66.parquet | 2025-06-30T20:03:33+00:00 | B201 | RC | RC230 | AM66 |  |  |  | B201RC230.AM66_BDE | 1948774 | AI | 730- 00:00:00.000 | 00:06:00.000 | RC
B201RC230.AM66_0 | 19 | TOTAL VOLUME VAV RETURN AIR | 3 | REAL | 86 | 7 | m3/h | 731 | 360 | 40 | RBHU/B201/RC/RC2xx/B201RC230.AM66_0.parquet | 2025-06-30T20:03:33+00:00 | B201 | RC | RC230 | AM66_0 |  |  |  | B201RC230.AM66_0_BDE | 1949030 | AI | 730- 00:00:00.000 | 00:06:00.000 | RC
B201RC230.AM67 | 19 | VOLUME VAV RETURN AIR FOYER | 3 | REAL | 67 | 7 | m3/h | 731 | 360 | 40 | RBHU/B201/RC/RC2xx/B201RC230.AM67.parquet | 2025-06-30T20:03:33+00:00 | B201 | RC | RC230 | AM67 |  |  |  | B201RC230.AM67_BDE | 1949286 | AI | 730- 00:00:00.000 | 00:06:00.000 | RC
B201RC230.AM68 | 19 | VOLUME VAV RETURN AIR FOYER | 3 | REAL | 67 | 7 | m3/h | 731 | 360 | 40 | RBHU/B201/RC/RC2xx/B201RC230.AM68.parquet | 2025-06-30T20:03:33+00:00 | B201 | RC | RC230 | AM68 |  |  |  | B201RC230.AM68_BDE | 1949542 | AI | 730- 00:00:00.000 | 00:06:00.000 | RC
B201RC230.AM69 | 19 | VOLUME VAV RETURN AIR FOYER | 3 | REAL | 67 | 7 | m3/h | 731 | 360 | 40 | RBHU/B201/RC/RC2xx/B201RC230.AM69.parquet | 2025-06-30T20:03:33+00:00 | B201 | RC | RC230 | AM69 |  |  |  | B201RC230.AM69_BDE | 1949798 | AI | 730- 00:00:00.000 | 00:06:00.000 | RC
B201RC230.AM70 | 19 | VOLUME VAV RETURN AIR FOYER | 3 | REAL | 67 | 7 | m3/h | 731 | 360 | 40 | RBHU/B201/RC/RC2xx/B201RC230.AM70.parquet | 2025-06-30T20:03:33+00:00 | B201 | RC | RC230 | AM70 |  |  |  | B201RC230.AM70_BDE | 1950054 | AI | 730- 00:00:00.000 | 00:06:00.000 | RC
B201RC230.AM71 | 19 | VOLUME VAV RETURN AIR FOYER | 3 | REAL | 67 | 7 | m3/h | 731 | 360 | 40 | RBHU/B201/RC/RC2xx/B201RC230.AM71.parquet | 2025-06-30T20:03:33+00:00 | B201 | RC | RC230 | AM71 |  |  |  | B201RC230.AM71_BDE | 1950310 | AI | 730- 00:00:00.000 | 00:06:00.000 | RC
B201RC230.VV01 | 744 | OFFSET CONSTANT RETURN | 3 | REAL | 67 | 51 | m3/h | 731 | 360 | 41 | RBHU/B201/RC/RC2xx/B201RC230.VV01.parquet | 2025-06-30T06:15:17+00:00 | B201 | RC | RC230 | VV01 |  |  |  | B201RC230.VV01_BDE | 1950566 | XX | 730- 00:00:00.000 | 00:06:00.000 | RC
B201RC230.VV10 | 744 | SUPPLY AIR VOLUME | 3 | REAL | 86 | 51 | m3/h | 731 | 360 | 41 | RBHU/B201/RC/RC2xx/B201RC230.VV10.parquet | 2025-06-30T21:39:09+00:00 | B201 | RC | RC230 | VV10 |  |  |  | B201RC230.VV10_BDE | 1950822 | XX | 730- 00:00:00.000 | 00:06:00.000 | RC
B201RC230.VV11 | 744 | SETPOINT RETURN AIR VOLUME | 3 | REAL | 86 | 51 | m3/h | 731 | 360 | 41 | RBHU/B201/RC/RC2xx/B201RC230.VV11.parquet | 2025-06-30T20:02:05+00:00 | B201 | RC | RC230 | VV11 |  |  |  | B201RC230.VV11_BDE | 1951078 | XX | 730- 00:00:00.000 | 00:06:00.000 | RC
B201RC231.AM01 | 19 | ROOM TEMPERATURE 201.B.201 | 3 | REAL | 118 | 2 | °C | 731 | 360 | 40 | RBHU/B201/RC/RC2xx/B201RC231.AM01.parquet | 2025-06-30T21:58:50+00:00 | B201 | RC | RC231 | AM01 |  | 201.B.201 | B.2 | B201RC231.AM01_BDE | 1951334 | AI | 730- 00:00:00.000 | 00:06:00.000 | RC | BP201 | BP2012 | NF2 | 201.24 |  | Foyer, Korridor, Treppe | 02 floor
B201RC231.AM21 | 19 | CO2-CONCENTRATION 201.B.201 | 3 | REAL | 51 | 49 | ppm | 731 | 360 | 40 | RBHU/B201/RC/RC2xx/B201RC231.AM21.parquet | 2025-06-30T21:59:55+00:00 | B201 | RC | RC231 | AM21 |  | 201.B.201 | B.2 | B201RC231.AM21_BDE | 1171302 | AI | 730- 00:00:00.000 | 00:06:00.000 | RC | BP201 | BP2012 | NF2 | 201.24 |  | Foyer, Korridor, Treppe | 02 floor
B201RC231.DC21 | 143 | COOLER VALVE UFC 201.B.201 1 | 2 | INTEGER | 217 | 0 | ml/h | 731 | 360 | 42 | RBHU/B201/RC/RC2xx/B201RC231.DC21.parquet | 2025-06-30T00:15:17+00:00 | B201 | RC | RC231 | DC21 |  | 201.B.201 | B.2 | B201RC231.DC21_BDE | 2297190 | DO | 730- 00:00:00.000 | 00:06:00.000 | RC | BP201 | BP2012 | NF2 | 201.24 |  | Foyer, Korridor, Treppe | 02 floor
B201RC231.VT01 | 744 | SETPOINT ROOM TEMPERATURE Z1 | 3 | REAL | 118 | 2 | °C | 731 | 300 | 41 | RBHU/B201/RC/RC2xx/B201RC231.VT01.parquet | 2025-06-30T06:15:17+00:00 | B201 | RC | RC231 | VT01 | Z.1 | 201.B.201 | B.2 | B201RC231.VT01_BDE | 1951590 | XX | 730- 00:00:00.000 | 00:05:00.000 | RC | BP201 | BP2012 | NF2 | 201.24 |  | Foyer, Korridor, Treppe | 02 floor
B201RC231.VT01_1 | 744 | SETPOINT DEADBAND TEMPERATURE Z1 | 3 | REAL | 15 | 12 | K | 731 | 300 | 41 | RBHU/B201/RC/RC2xx/B201RC231.VT01_1.parquet | 2025-06-30T06:15:17+00:00 | B201 | RC | RC231 | VT01_1 | Z.1 | 201.B.201 | B.2 | B201RC231.VT01_1_BDE | 1951846 | XX | 730- 00:00:00.000 | 00:05:00.000 | RC | BP201 | BP2012 | NF2 | 201.24 |  | Foyer, Korridor, Treppe | 02 floor
B201RC241.AC61 | 22 | VAV SUPPLY AIR 1 201.B.130 | 3 | REAL | 124 | 1 | % | 731 | 120 | 39 | RBHU/B201/RC/RC2xx/B201RC241.AC61.parquet | 2025-06-30T06:15:17+00:00 | B201 | RC | RC241 | AC61 |  | 201.B.130 | B.1 | B201RC241.AC61_BDE | 464486 | AO | 730- 00:00:00.000 | 00:02:00.000 | RC | BP201 | BP2011 | NF5 | 521.07 |  | Auditorium | 01 floor
B201RC241.AC62 | 22 | VAV SUPPLY AIR 1 201.B.130 | 3 | REAL | 124 | 1 | % | 731 | 120 | 39 | RBHU/B201/RC/RC2xx/B201RC241.AC62.parquet | 2025-06-30T06:15:17+00:00 | B201 | RC | RC241 | AC62 |  | 201.B.130 | B.1 | B201RC241.AC62_BDE | 464230 | AO | 730- 00:00:00.000 | 00:02:00.000 | RC | BP201 | BP2011 | NF5 | 521.07 |  | Auditorium | 01 floor
B201RC241.AC63 | 22 | VAV SUPPLY AIR 1 201.B.130 | 3 | REAL | 124 | 1 | % | 731 | 120 | 39 | RBHU/B201/RC/RC2xx/B201RC241.AC63.parquet | 2025-06-30T06:15:17+00:00 | B201 | RC | RC241 | AC63 |  | 201.B.130 | B.1 | B201RC241.AC63_BDE | 463974 | AO | 730- 00:00:00.000 | 00:02:00.000 | RC | BP201 | BP2011 | NF5 | 521.07 |  | Auditorium | 01 floor
B201RC241.AC64 | 22 | VAV SUPPLY AIR 1 201.B.130 | 3 | REAL | 124 | 1 | % | 731 | 120 | 39 | RBHU/B201/RC/RC2xx/B201RC241.AC64.parquet | 2025-06-30T06:15:17+00:00 | B201 | RC | RC241 | AC64 |  | 201.B.130 | B.1 | B201RC241.AC64_BDE | 463718 | AO | 730- 00:00:00.000 | 00:02:00.000 | RC | BP201 | BP2011 | NF5 | 521.07 |  | Auditorium | 01 floor
B201RC241.AC65 | 22 | VAV SUPPLY AIR 1 201.B.130 | 3 | REAL | 124 | 1 | % | 731 | 120 | 39 | RBHU/B201/RC/RC2xx/B201RC241.AC65.parquet | 2025-06-30T06:15:17+00:00 | B201 | RC | RC241 | AC65 |  | 201.B.130 | B.1 | B201RC241.AC65_BDE | 463462 | AO | 730- 00:00:00.000 | 00:02:00.000 | RC | BP201 | BP2011 | NF5 | 521.07 |  | Auditorium | 01 floor
B201RC241.AM01 | 19 | ROOM TEMPERATURE 201.B.130 | 3 | REAL | 118 | 2 | °C | 731 | 360 | 40 | RBHU/B201/RC/RC2xx/B201RC241.AM01.parquet | 2025-06-30T21:54:50+00:00 | B201 | RC | RC241 | AM01 |  | 201.B.130 | B.1 | B201RC241.AM01_BDE | 463206 | AI | 730- 00:00:00.000 | 00:06:00.000 | RC | BP201 | BP2011 | NF5 | 521.07 |  | Auditorium | 01 floor
B201RC241.AM02 | 19 | ROOM TEMPERATURE 201.B.130 | 3 | REAL | 118 | 2 | °C | 731 | 360 | 40 | RBHU/B201/RC/RC2xx/B201RC241.AM02.parquet | 2025-06-30T21:58:20+00:00 | B201 | RC | RC241 | AM02 |  | 201.B.130 | B.1 | B201RC241.AM02_BDE | 462950 | AI | 730- 00:00:00.000 | 00:06:00.000 | RC | BP201 | BP2011 | NF5 | 521.07 |  | Auditorium | 01 floor
B201RC241.AM21 | 19 | CO2-CONCENTRATION 201.B.130 | 3 | REAL | 51 | 49 | ppm | 731 | 360 | 40 | RBHU/B201/RC/RC2xx/B201RC241.AM21.parquet | 2025-06-30T21:57:06+00:00 | B201 | RC | RC241 | AM21 |  | 201.B.130 | B.1 | B201RC241.AM21_BDE | 462694 | AI | 730- 00:00:00.000 | 00:06:00.000 | RC | BP201 | BP2011 | NF5 | 521.07 |  | Auditorium | 01 floor
B201RC241.AM21_1 | 19 | VOC 201.B.130 | 3 | REAL | 10 | 54 | % VOC | 731 | 360 | 40 | RBHU/B201/RC/RC2xx/B201RC241.AM21_1.parquet | 2025-06-30T06:15:17+00:00 | B201 | RC | RC241 | AM21_1 |  | 201.B.130 | B.1 | B201RC241.AM21_1_BDE | 462438 | AI | 730- 00:00:00.000 | 00:06:00.000 | RC | BP201 | BP2011 | NF5 | 521.07 |  | Auditorium | 01 floor
B201RC241.AM22 | 19 | CO2-CONCENTRATION 201.B.130 | 3 | REAL | 51 | 49 | ppm | 731 | 360 | 40 | RBHU/B201/RC/RC2xx/B201RC241.AM22.parquet | 2025-06-30T21:59:34+00:00 | B201 | RC | RC241 | AM22 |  | 201.B.130 | B.1 | B201RC241.AM22_BDE | 462182 | AI | 730- 00:00:00.000 | 00:06:00.000 | RC | BP201 | BP2011 | NF5 | 521.07 |  | Auditorium | 01 floor
B201RC241.AM22_1 | 19 | VOC 201.B.130 | 3 | REAL | 10 | 54 | % VOC | 731 | 360 | 40 | RBHU/B201/RC/RC2xx/B201RC241.AM22_1.parquet | 2025-06-30T06:15:17+00:00 | B201 | RC | RC241 | AM22_1 |  | 201.B.130 | B.1 | B201RC241.AM22_1_BDE | 461926 | AI | 730- 00:00:00.000 | 00:06:00.000 | RC | BP201 | BP2011 | NF5 | 521.07 |  | Auditorium | 01 floor
B201RC241.AM51 | 19 | ROOM HUMIDITY 201.B.130 | 3 | REAL | 10 | 9 | %rH | 731 | 360 | 40 | RBHU/B201/RC/RC2xx/B201RC241.AM51.parquet | 2025-06-30T21:54:38+00:00 | B201 | RC | RC241 | AM51 |  | 201.B.130 | B.1 | B201RC241.AM51_BDE | 461670 | AI | 730- 00:00:00.000 | 00:06:00.000 | RC | BP201 | BP2011 | NF5 | 521.07 |  | Auditorium | 01 floor
B201RC241.AM52 | 19 | ROOM HUMIDITY 201.B.130 | 3 | REAL | 10 | 9 | %rH | 731 | 360 | 40 | RBHU/B201/RC/RC2xx/B201RC241.AM52.parquet | 2025-06-30T21:55:27+00:00 | B201 | RC | RC241 | AM52 |  | 201.B.130 | B.1 | B201RC241.AM52_BDE | 461414 | AI | 730- 00:00:00.000 | 00:06:00.000 | RC | BP201 | BP2011 | NF5 | 521.07 |  | Auditorium | 01 floor
B201RC241.AM61 | 19 | VOLUME VAV SUPPLY 1 AIR 201.B.130 | 3 | REAL | 67 | 53 | m3/h | 731 | 360 | 40 | RBHU/B201/RC/RC2xx/B201RC241.AM61.parquet | 2025-06-30T06:15:17+00:00 | B201 | RC | RC241 | AM61 |  | 201.B.130 | B.1 | B201RC241.AM61_BDE | 461158 | AI | 730- 00:00:00.000 | 00:06:00.000 | RC | BP201 | BP2011 | NF5 | 521.07 |  | Auditorium | 01 floor
B201RC241.AM62 | 19 | VOLUME VAV SUPPLY 1 AIR 201.B.130 | 3 | REAL | 87 | 53 | m3/h | 731 | 360 | 40 | RBHU/B201/RC/RC2xx/B201RC241.AM62.parquet | 2025-06-30T21:59:10+00:00 | B201 | RC | RC241 | AM62 |  | 201.B.130 | B.1 | B201RC241.AM62_BDE | 460902 | AI | 730- 00:00:00.000 | 00:06:00.000 | RC | BP201 | BP2011 | NF5 | 521.07 |  | Auditorium | 01 floor
B201RC241.AM63 | 19 | VOLUME VAV SUPPLY 1 AIR 201.B.130 | 3 | REAL | 87 | 53 | m3/h | 731 | 360 | 40 | RBHU/B201/RC/RC2xx/B201RC241.AM63.parquet | 2025-06-30T21:58:33+00:00 | B201 | RC | RC241 | AM63 |  | 201.B.130 | B.1 | B201RC241.AM63_BDE | 460646 | AI | 730- 00:00:00.000 | 00:06:00.000 | RC | BP201 | BP2011 | NF5 | 521.07 |  | Auditorium | 01 floor
B201RC241.AM64 | 19 | VOLUME VAV SUPPLY 1 AIR 201.B.130 | 3 | REAL | 87 | 53 | m3/h | 731 | 360 | 40 | RBHU/B201/RC/RC2xx/B201RC241.AM64.parquet | 2025-06-30T21:57:44+00:00 | B201 | RC | RC241 | AM64 |  | 201.B.130 | B.1 | B201RC241.AM64_BDE | 460390 | AI | 730- 00:00:00.000 | 00:06:00.000 | RC | BP201 | BP2011 | NF5 | 521.07 |  | Auditorium | 01 floor
B201RC241.AM65 | 19 | VOLUME VAV SUPPLY 1 AIR 201.B.130 | 3 | REAL | 67 | 53 | m3/h | 731 | 360 | 40 | RBHU/B201/RC/RC2xx/B201RC241.AM65.parquet | 2025-06-30T06:15:17+00:00 | B201 | RC | RC241 | AM65 |  | 201.B.130 | B.1 | B201RC241.AM65_BDE | 460134 | AI | 730- 00:00:00.000 | 00:06:00.000 | RC | BP201 | BP2011 | NF5 | 521.07 |  | Auditorium | 01 floor
B201RC261.AM01 | 19 | ROOM TEMPERATURE 201.C.223 | 3 | REAL | 118 | 2 | °C | 731 | 360 | 40 | RBHU/B201/RC/RC2xx/B201RC261.AM01.parquet | 2025-06-30T21:50:09+00:00 | B201 | RC | RC261 | AM01 |  | 201.C.223 | C.2 | B201RC261.AM01_BDE | 1952102 | AI | 730- 00:00:00.000 | 00:06:00.000 | RC | BP201 | BP2012 | TF | 22.39 |  | Technical- / electrical rooms Elektroräume | 02 floor
B201RC262.AM01 | 19 | ROOM TEMPERATURE 201.C.224 | 3 | REAL | 118 | 2 | °C | 731 | 360 | 40 | RBHU/B201/RC/RC2xx/B201RC262.AM01.parquet | 2025-06-30T21:53:43+00:00 | B201 | RC | RC262 | AM01 |  | 201.C.224 | C.2 | B201RC262.AM01_BDE | 1952358 | AI | 730- 00:00:00.000 | 00:06:00.000 | RC | BP201 | BP2012 | TF | 14.59 |  | Technical- / electrical rooms Elektroräume | 02 floor
B201RC262.RC262 | 1324 | DATA ROOM 201.C.224 | 3 | INTEGER | -1 | -1 |  | 731 | 120 | 44 | RBHU/B201/RC/RC2xx/B201RC262.RC262.parquet | 2025-06-30T06:15:17+00:00 | B201 | RC | RC262 | RC262 |  | 201.C.224 | C.2 | B201RC262.RC262_BDE | 766822 | XX | 730- 00:00:00.000 | 00:02:00.000 | RC | BP201 | BP2012 | TF | 14.59 |  | Technical- / electrical rooms Elektroräume | 02 floor
B201RC263.AC61 | 22 | VAV SUPPLY AIR 201.C.293 | 3 | REAL | 124 | 1 | % | 731 | 120 | 39 | RBHU/B201/RC/RC2xx/B201RC263.AC61.parquet | 2025-06-30T06:15:17+00:00 | B201 | RC | RC263 | AC61 |  | 201.C.293 | C.2 | B201RC263.AC61_BDE | 1239654 | AO | 730- 00:00:00.000 | 00:02:00.000 | RC | BP201 | BP2012 | NF2 | 66.9 |  | Labore | 02 floor
B201RC263.AM01 | 19 | ROOM TEMPERATURE 201.C.293 | 3 | REAL | 118 | 2 | °C | 731 | 360 | 40 | RBHU/B201/RC/RC2xx/B201RC263.AM01.parquet | 2025-06-30T21:53:06+00:00 | B201 | RC | RC263 | AM01 |  | 201.C.293 | C.2 | B201RC263.AM01_BDE | 1952614 | AI | 730- 00:00:00.000 | 00:06:00.000 | RC | BP201 | BP2012 | NF2 | 66.9 |  | Labore | 02 floor
B201RC263.AM21 | 19 | CO2-CONCENTRATION 201.C.293 | 3 | REAL | 51 | 49 | ppm | 731 | 360 | 40 | RBHU/B201/RC/RC2xx/B201RC263.AM21.parquet | 2025-06-30T21:56:14+00:00 | B201 | RC | RC263 | AM21 |  | 201.C.293 | C.2 | B201RC263.AM21_BDE | 1171046 | AI | 730- 00:00:00.000 | 00:06:00.000 | RC | BP201 | BP2012 | NF2 | 66.9 |  | Labore | 02 floor
B201RC263.AM51 | 19 | ROOM HUMIDITY 201.C.293 | 3 | REAL | 10 | 9 | %rH | 731 | 360 | 40 | RBHU/B201/RC/RC2xx/B201RC263.AM51.parquet | 2025-06-30T21:56:02+00:00 | B201 | RC | RC263 | AM51 |  | 201.C.293 | C.2 | B201RC263.AM51_BDE | 847974 | AI | 730- 00:00:00.000 | 00:06:00.000 | RC | BP201 | BP2012 | NF2 | 66.9 |  | Labore | 02 floor
B201RC263.AM61 | 19 | VOLUME VAV SUPPLY AIR 201.C.293 | 3 | REAL | 67 | 7 | m3/h | 731 | 360 | 40 | RBHU/B201/RC/RC2xx/B201RC263.AM61.parquet | 2025-06-30T21:56:14+00:00 | B201 | RC | RC263 | AM61 |  | 201.C.293 | C.2 | B201RC263.AM61_BDE | 1952870 | AI | 730- 00:00:00.000 | 00:06:00.000 | RC | BP201 | BP2012 | NF2 | 66.9 |  | Labore | 02 floor
B201RC263.AM66 | 19 | VOLUME VAV RETURN AIR 201.C.293 | 3 | REAL | 67 | 7 | m3/h | 731 | 360 | 40 | RBHU/B201/RC/RC2xx/B201RC263.AM66.parquet | 2025-06-30T21:59:10+00:00 | B201 | RC | RC263 | AM66 |  | 201.C.293 | C.2 | B201RC263.AM66_BDE | 1953126 | AI | 730- 00:00:00.000 | 00:06:00.000 | RC | BP201 | BP2012 | NF2 | 66.9 |  | Labore | 02 floor
B201RC263.VQ21 | 744 | SETPOINT AIR QUALITY | 3 | REAL | 51 | 49 | ppm | 731 | 360 | 41 | RBHU/B201/RC/RC2xx/B201RC263.VQ21.parquet | 2025-06-30T06:15:17+00:00 | B201 | RC | RC263 | VQ21 |  | 201.C.293 | C.2 | B201RC263.VQ21_BDE | 1953382 | XX | 730- 00:00:00.000 | 00:06:00.000 | RC | BP201 | BP2012 | NF2 | 66.9 |  | Labore | 02 floor
B201RC264.AC61 | 22 | VAV SUPPLY AIR 201.C.292 | 3 | REAL | 124 | 1 | % | 731 | 120 | 39 | RBHU/B201/RC/RC2xx/B201RC264.AC61.parquet | 2025-06-30T06:15:17+00:00 | B201 | RC | RC264 | AC61 |  | 201.C.292 | C.2 | B201RC264.AC61_BDE | 1239398 | AO | 730- 00:00:00.000 | 00:02:00.000 | RC | BP201 | BP2012 | NF2 | 136.58 |  | Labore | 02 floor
B201RC264.AC66 | 22 | VAV RETURN AIR 201.C.292 | 3 | REAL | 124 | 1 | % | 731 | 120 | 39 | RBHU/B201/RC/RC2xx/B201RC264.AC66.parquet | 2025-06-30T06:15:17+00:00 | B201 | RC | RC264 | AC66 |  | 201.C.292 | C.2 | B201RC264.AC66_BDE | 1206118 | AO | 730- 00:00:00.000 | 00:02:00.000 | RC | BP201 | BP2012 | NF2 | 136.58 |  | Labore | 02 floor
B201RC264.AM01 | 19 | ROOM TEMPERATURE 201.C.292 | 3 | REAL | 118 | 2 | °C | 731 | 360 | 40 | RBHU/B201/RC/RC2xx/B201RC264.AM01.parquet | 2025-06-30T21:55:09+00:00 | B201 | RC | RC264 | AM01 |  | 201.C.292 | C.2 | B201RC264.AM01_BDE | 1953638 | AI | 730- 00:00:00.000 | 00:06:00.000 | RC | BP201 | BP2012 | NF2 | 136.58 |  | Labore | 02 floor
B201RC264.AM21 | 19 | CO2-CONCENTRATION 201.C.292 | 3 | REAL | 51 | 49 | ppm | 731 | 360 | 40 | RBHU/B201/RC/RC2xx/B201RC264.AM21.parquet | 2025-06-30T21:57:43+00:00 | B201 | RC | RC264 | AM21 |  | 201.C.292 | C.2 | B201RC264.AM21_BDE | 1170790 | AI | 730- 00:00:00.000 | 00:06:00.000 | RC | BP201 | BP2012 | NF2 | 136.58 |  | Labore | 02 floor
B201RC264.AM51 | 19 | ROOM HUMIDITY 201.C.292 | 3 | REAL | 10 | 9 | %rH | 731 | 360 | 40 | RBHU/B201/RC/RC2xx/B201RC264.AM51.parquet | 2025-06-30T21:55:23+00:00 | B201 | RC | RC264 | AM51 |  | 201.C.292 | C.2 | B201RC264.AM51_BDE | 847718 | AI | 730- 00:00:00.000 | 00:06:00.000 | RC | BP201 | BP2012 | NF2 | 136.58 |  | Labore | 02 floor
B201RC264.AM61 | 19 | VOLUME VAV SUPPLY AIR 201.C.292 | 3 | REAL | 67 | 7 | m3/h | 731 | 360 | 40 | RBHU/B201/RC/RC2xx/B201RC264.AM61.parquet | 2025-06-30T21:51:01+00:00 | B201 | RC | RC264 | AM61 |  | 201.C.292 | C.2 | B201RC264.AM61_BDE | 1953894 | AI | 730- 00:00:00.000 | 00:06:00.000 | RC | BP201 | BP2012 | NF2 | 136.58 |  | Labore | 02 floor
B201RC264.AM66 | 19 | VOLUME VAV RETURN AIR 201.C.292 | 3 | REAL | 67 | 7 | m3/h | 731 | 360 | 40 | RBHU/B201/RC/RC2xx/B201RC264.AM66.parquet | 2025-06-30T21:56:38+00:00 | B201 | RC | RC264 | AM66 |  | 201.C.292 | C.2 | B201RC264.AM66_BDE | 1954150 | AI | 730- 00:00:00.000 | 00:06:00.000 | RC | BP201 | BP2012 | NF2 | 136.58 |  | Labore | 02 floor
B201RC264.VQ21 | 744 | SETPOINT AIR QUALITY | 3 | REAL | 51 | 49 | ppm | 731 | 360 | 41 | RBHU/B201/RC/RC2xx/B201RC264.VQ21.parquet | 2025-06-30T06:15:17+00:00 | B201 | RC | RC264 | VQ21 |  | 201.C.292 | C.2 | B201RC264.VQ21_BDE | 1954406 | XX | 730- 00:00:00.000 | 00:06:00.000 | RC | BP201 | BP2012 | NF2 | 136.58 |  | Labore | 02 floor
B201RC265.AC61 | 22 | VAV SUPPLY AIR 201.C.286 | 3 | REAL | 124 | 1 | % | 731 | 120 | 39 | RBHU/B201/RC/RC2xx/B201RC265.AC61.parquet | 2025-06-30T06:15:17+00:00 | B201 | RC | RC265 | AC61 |  | 201.C.286 | C.2 | B201RC265.AC61_BDE | 1239142 | AO | 730- 00:00:00.000 | 00:02:00.000 | RC | BP201 | BP2012 | NF3 | 30.63 | Cat1 | Labore | 02 floor
B201RC265.AC66 | 22 | VAV RETURN AIR 201.C.286 | 3 | REAL | 124 | 1 | % | 731 | 120 | 39 | RBHU/B201/RC/RC2xx/B201RC265.AC66.parquet | 2025-06-30T04:24:19+00:00 | B201 | RC | RC265 | AC66 |  | 201.C.286 | C.2 | B201RC265.AC66_BDE | 1205862 | AO | 730- 00:00:00.000 | 00:02:00.000 | RC | BP201 | BP2012 | NF3 | 30.63 | Cat1 | Labore | 02 floor
B201RC265.AM01 | 19 | ROOM TEMPERATURE 201.C.286 | 3 | REAL | 118 | 2 | °C | 731 | 360 | 40 | RBHU/B201/RC/RC2xx/B201RC265.AM01.parquet | 2025-06-30T21:49:20+00:00 | B201 | RC | RC265 | AM01 |  | 201.C.286 | C.2 | B201RC265.AM01_BDE | 1954662 | AI | 730- 00:00:00.000 | 00:06:00.000 | RC | BP201 | BP2012 | NF3 | 30.63 | Cat1 | Labore | 02 floor
B201RC265.AM21 | 19 | CO2-CONCENTRATION 201.C.286 | 3 | REAL | 51 | 49 | ppm | 731 | 360 | 40 | RBHU/B201/RC/RC2xx/B201RC265.AM21.parquet | 2025-06-30T21:56:14+00:00 | B201 | RC | RC265 | AM21 |  | 201.C.286 | C.2 | B201RC265.AM21_BDE | 1170534 | AI | 730- 00:00:00.000 | 00:06:00.000 | RC | BP201 | BP2012 | NF3 | 30.63 | Cat1 | Labore | 02 floor
B201RC265.AM31 | 19 | ROOM PRESSURE 201.C.286 | 3 | REAL | 132 | 5 | Pa | 731 | 360 | 40 | RBHU/B201/RC/RC2xx/B201RC265.AM31.parquet | 2025-06-30T21:44:05+00:00 | B201 | RC | RC265 | AM31 |  | 201.C.286 | C.2 | B201RC265.AM31_BDE | 1954918 | AI | 730- 00:00:00.000 | 00:06:00.000 | RC | BP201 | BP2012 | NF3 | 30.63 | Cat1 | Labore | 02 floor
B201RC265.AM51 | 19 | ROOM HUMIDITY 201.C.286 | 3 | REAL | 10 | 9 | %rH | 731 | 360 | 40 | RBHU/B201/RC/RC2xx/B201RC265.AM51.parquet | 2025-06-30T21:58:45+00:00 | B201 | RC | RC265 | AM51 |  | 201.C.286 | C.2 | B201RC265.AM51_BDE | 847462 | AI | 730- 00:00:00.000 | 00:06:00.000 | RC | BP201 | BP2012 | NF3 | 30.63 | Cat1 | Labore | 02 floor
B201RC265.AM61 | 19 | VOLUME VAV SUPPLY AIR 201.C.286 | 3 | REAL | 67 | 7 | m3/h | 731 | 360 | 40 | RBHU/B201/RC/RC2xx/B201RC265.AM61.parquet | 2025-06-30T14:33:41+00:00 | B201 | RC | RC265 | AM61 |  | 201.C.286 | C.2 | B201RC265.AM61_BDE | 1955174 | AI | 730- 00:00:00.000 | 00:06:00.000 | RC | BP201 | BP2012 | NF3 | 30.63 | Cat1 | Labore | 02 floor
B201RC265.AM66 | 19 | VOLUME VAV RETURN AIR 201.C.286 | 3 | REAL | 67 | 7 | m3/h | 731 | 360 | 40 | RBHU/B201/RC/RC2xx/B201RC265.AM66.parquet | 2025-06-30T06:15:17+00:00 | B201 | RC | RC265 | AM66 |  | 201.C.286 | C.2 | B201RC265.AM66_BDE | 1955430 | AI | 730- 00:00:00.000 | 00:06:00.000 | RC | BP201 | BP2012 | NF3 | 30.63 | Cat1 | Labore | 02 floor
B201RC265.VP31 | 744 | SETPOINT ROOM PRESSURE | 3 | REAL | 11 | 5 | Pa | 731 | 360 | 41 | RBHU/B201/RC/RC2xx/B201RC265.VP31.parquet | 2025-06-30T06:15:17+00:00 | B201 | RC | RC265 | VP31 |  | 201.C.286 | C.2 | B201RC265.VP31_BDE | 1955686 | XX | 730- 00:00:00.000 | 00:06:00.000 | RC | BP201 | BP2012 | NF3 | 30.63 | Cat1 | Labore | 02 floor
B201RC265.VQ21 | 744 | SETPOINT AIR QUALITY | 3 | REAL | 51 | 49 | ppm | 731 | 360 | 41 | RBHU/B201/RC/RC2xx/B201RC265.VQ21.parquet | 2025-06-30T06:15:17+00:00 | B201 | RC | RC265 | VQ21 |  | 201.C.286 | C.2 | B201RC265.VQ21_BDE | 1955942 | XX | 730- 00:00:00.000 | 00:06:00.000 | RC | BP201 | BP2012 | NF3 | 30.63 | Cat1 | Labore | 02 floor
B201RC266.AC61 | 22 | VAV SUPPLY AIR 201.C.285 | 3 | REAL | 124 | 1 | % | 731 | 120 | 39 | RBHU/B201/RC/RC2xx/B201RC266.AC61.parquet | 2025-07-01T13:15:18+00:00 | B201 | RC | RC266 | AC61 |  | 201.C.285 | C.2 | B201RC266.AC61_BDE | 1238886 | AO | 730- 00:00:00.000 | 00:02:00.000 | RC | BP201 | BP2012 | NF3 | 116.52 | Cat1 | Labore | 02 floor
B201RC266.AC66 | 22 | VAV RETURN AIR 201.C.285 | 3 | REAL | 124 | 1 | % | 731 | 120 | 39 | RBHU/B201/RC/RC2xx/B201RC266.AC66.parquet | 2025-07-01T13:15:18+00:00 | B201 | RC | RC266 | AC66 |  | 201.C.285 | C.2 | B201RC266.AC66_BDE | 1205606 | AO | 730- 00:00:00.000 | 00:02:00.000 | RC | BP201 | BP2012 | NF3 | 116.52 | Cat1 | Labore | 02 floor
B201RC266.AM01 | 19 | ROOM TEMPERATURE 201.C.285 | 3 | REAL | 118 | 2 | °C | 731 | 360 | 40 | RBHU/B201/RC/RC2xx/B201RC266.AM01.parquet | 2025-06-30T21:53:06+00:00 | B201 | RC | RC266 | AM01 |  | 201.C.285 | C.2 | B201RC266.AM01_BDE | 1956198 | AI | 730- 00:00:00.000 | 00:06:00.000 | RC | BP201 | BP2012 | NF3 | 116.52 | Cat1 | Labore | 02 floor
B201RC266.AM21 | 19 | CO2-CONCENTRATION 201.C.285 | 3 | REAL | 51 | 49 | ppm | 731 | 360 | 40 | RBHU/B201/RC/RC2xx/B201RC266.AM21.parquet | 2025-06-30T21:56:14+00:00 | B201 | RC | RC266 | AM21 |  | 201.C.285 | C.2 | B201RC266.AM21_BDE | 1170278 | AI | 730- 00:00:00.000 | 00:06:00.000 | RC | BP201 | BP2012 | NF3 | 116.52 | Cat1 | Labore | 02 floor
B201RC266.AM31 | 19 | ROOM PRESSURE 201.C.285 | 3 | REAL | 132 | 5 | Pa | 731 | 360 | 40 | RBHU/B201/RC/RC2xx/B201RC266.AM31.parquet | 2025-06-30T21:45:08+00:00 | B201 | RC | RC266 | AM31 |  | 201.C.285 | C.2 | B201RC266.AM31_BDE | 1956454 | AI | 730- 00:00:00.000 | 00:06:00.000 | RC | BP201 | BP2012 | NF3 | 116.52 | Cat1 | Labore | 02 floor
B201RC266.AM51 | 19 | ROOM HUMIDITY 201.C.285 | 3 | REAL | 10 | 9 | %rH | 731 | 360 | 40 | RBHU/B201/RC/RC2xx/B201RC266.AM51.parquet | 2025-06-30T21:58:08+00:00 | B201 | RC | RC266 | AM51 |  | 201.C.285 | C.2 | B201RC266.AM51_BDE | 847206 | AI | 730- 00:00:00.000 | 00:06:00.000 | RC | BP201 | BP2012 | NF3 | 116.52 | Cat1 | Labore | 02 floor
B201RC266.AM61 | 19 | VOLUME VAV SUPPLY AIR 201.C.285 | 3 | REAL | 67 | 7 | m3/h | 731 | 360 | 40 | RBHU/B201/RC/RC2xx/B201RC266.AM61.parquet | 2025-06-30T20:02:54+00:00 | B201 | RC | RC266 | AM61 |  | 201.C.285 | C.2 | B201RC266.AM61_BDE | 1956710 | AI | 730- 00:00:00.000 | 00:06:00.000 | RC | BP201 | BP2012 | NF3 | 116.52 | Cat1 | Labore | 02 floor
B201RC266.AM66 | 19 | VOLUME VAV RETURN AIR 201.C.285 | 3 | REAL | 67 | 7 | m3/h | 731 | 360 | 40 | RBHU/B201/RC/RC2xx/B201RC266.AM66.parquet | 2025-06-30T21:57:03+00:00 | B201 | RC | RC266 | AM66 |  | 201.C.285 | C.2 | B201RC266.AM66_BDE | 1956966 | AI | 730- 00:00:00.000 | 00:06:00.000 | RC | BP201 | BP2012 | NF3 | 116.52 | Cat1 | Labore | 02 floor
B201RC266.VP31 | 744 | SETPOINT ROOM PRESSURE | 3 | REAL | 11 | 5 | Pa | 731 | 360 | 41 | RBHU/B201/RC/RC2xx/B201RC266.VP31.parquet | 2025-06-30T06:15:17+00:00 | B201 | RC | RC266 | VP31 |  | 201.C.285 | C.2 | B201RC266.VP31_BDE | 1957222 | XX | 730- 00:00:00.000 | 00:06:00.000 | RC | BP201 | BP2012 | NF3 | 116.52 | Cat1 | Labore | 02 floor
B201RC266.VQ21 | 744 | SETPOINT AIR QUALITY | 3 | REAL | 51 | 49 | ppm | 731 | 360 | 41 | RBHU/B201/RC/RC2xx/B201RC266.VQ21.parquet | 2025-06-30T06:15:17+00:00 | B201 | RC | RC266 | VQ21 |  | 201.C.285 | C.2 | B201RC266.VQ21_BDE | 1957478 | XX | 730- 00:00:00.000 | 00:06:00.000 | RC | BP201 | BP2012 | NF3 | 116.52 | Cat1 | Labore | 02 floor
B201RC267.AC61 | 22 | VAV SUPPLY AIR 201.C.277 | 3 | REAL | 124 | 1 | % | 731 | 120 | 39 | RBHU/B201/RC/RC2xx/B201RC267.AC61.parquet | 2025-06-30T06:15:17+00:00 | B201 | RC | RC267 | AC61 |  | 201.C.277 | C.2 | B201RC267.AC61_BDE | 1238630 | AO | 730- 00:00:00.000 | 00:02:00.000 | RC | BP201 | BP2012 | NF3 | 93.93 | Cat1 | Labore | 02 floor
B201RC267.AC66 | 22 | VAV RETURN AIR 201.C.277 | 3 | REAL | 124 | 1 | % | 731 | 120 | 39 | RBHU/B201/RC/RC2xx/B201RC267.AC66.parquet | 2025-06-30T06:15:17+00:00 | B201 | RC | RC267 | AC66 |  | 201.C.277 | C.2 | B201RC267.AC66_BDE | 1205350 | AO | 730- 00:00:00.000 | 00:02:00.000 | RC | BP201 | BP2012 | NF3 | 93.93 | Cat1 | Labore | 02 floor
B201RC267.AM01 | 19 | ROOM TEMPERATURE 201.C.277 | 3 | REAL | 118 | 2 | °C | 731 | 360 | 40 | RBHU/B201/RC/RC2xx/B201RC267.AM01.parquet | 2025-06-30T21:49:33+00:00 | B201 | RC | RC267 | AM01 |  | 201.C.277 | C.2 | B201RC267.AM01_BDE | 1957734 | AI | 730- 00:00:00.000 | 00:06:00.000 | RC | BP201 | BP2012 | NF3 | 93.93 | Cat1 | Labore | 02 floor
B201RC267.AM21 | 19 | CO2-CONCENTRATION 201.C.277 | 3 | REAL | 51 | 49 | ppm | 731 | 360 | 40 | RBHU/B201/RC/RC2xx/B201RC267.AM21.parquet | 2025-06-30T21:56:38+00:00 | B201 | RC | RC267 | AM21 |  | 201.C.277 | C.2 | B201RC267.AM21_BDE | 1170022 | AI | 730- 00:00:00.000 | 00:06:00.000 | RC | BP201 | BP2012 | NF3 | 93.93 | Cat1 | Labore | 02 floor
B201RC267.AM31 | 19 | ROOM PRESSURE 201.C.277 | 3 | REAL | 132 | 5 | Pa | 731 | 360 | 40 | RBHU/B201/RC/RC2xx/B201RC267.AM31.parquet | 2025-06-30T21:57:43+00:00 | B201 | RC | RC267 | AM31 |  | 201.C.277 | C.2 | B201RC267.AM31_BDE | 1957990 | AI | 730- 00:00:00.000 | 00:06:00.000 | RC | BP201 | BP2012 | NF3 | 93.93 | Cat1 | Labore | 02 floor
B201RC267.AM51 | 19 | ROOM HUMIDITY 201.C.277 | 3 | REAL | 10 | 9 | %rH | 731 | 360 | 40 | RBHU/B201/RC/RC2xx/B201RC267.AM51.parquet | 2025-06-30T21:57:17+00:00 | B201 | RC | RC267 | AM51 |  | 201.C.277 | C.2 | B201RC267.AM51_BDE | 846950 | AI | 730- 00:00:00.000 | 00:06:00.000 | RC | BP201 | BP2012 | NF3 | 93.93 | Cat1 | Labore | 02 floor
B201RC267.AM61 | 19 | VOLUME VAV SUPPLY AIR 201.C.277 | 3 | REAL | 67 | 7 | m3/h | 731 | 360 | 40 | RBHU/B201/RC/RC2xx/B201RC267.AM61.parquet | 2025-06-30T21:50:09+00:00 | B201 | RC | RC267 | AM61 |  | 201.C.277 | C.2 | B201RC267.AM61_BDE | 1958246 | AI | 730- 00:00:00.000 | 00:06:00.000 | RC | BP201 | BP2012 | NF3 | 93.93 | Cat1 | Labore | 02 floor
B201RC267.AM66 | 19 | VOLUME VAV RETURN AIR 201.C.277 | 3 | REAL | 67 | 7 | m3/h | 731 | 360 | 40 | RBHU/B201/RC/RC2xx/B201RC267.AM66.parquet | 2025-06-30T21:47:40+00:00 | B201 | RC | RC267 | AM66 |  | 201.C.277 | C.2 | B201RC267.AM66_BDE | 1958502 | AI | 730- 00:00:00.000 | 00:06:00.000 | RC | BP201 | BP2012 | NF3 | 93.93 | Cat1 | Labore | 02 floor
B201RC267.VP31 | 744 | SETPOINT ROOM PRESSURE | 3 | REAL | 11 | 5 | Pa | 731 | 360 | 41 | RBHU/B201/RC/RC2xx/B201RC267.VP31.parquet | 2025-06-30T06:15:17+00:00 | B201 | RC | RC267 | VP31 |  | 201.C.277 | C.2 | B201RC267.VP31_BDE | 1958758 | XX | 730- 00:00:00.000 | 00:06:00.000 | RC | BP201 | BP2012 | NF3 | 93.93 | Cat1 | Labore | 02 floor
B201RC267.VQ21 | 744 | SETPOINT AIR QUALITY | 3 | REAL | 51 | 49 | ppm | 731 | 360 | 41 | RBHU/B201/RC/RC2xx/B201RC267.VQ21.parquet | 2025-06-30T06:15:17+00:00 | B201 | RC | RC267 | VQ21 |  | 201.C.277 | C.2 | B201RC267.VQ21_BDE | 1959014 | XX | 730- 00:00:00.000 | 00:06:00.000 | RC | BP201 | BP2012 | NF3 | 93.93 | Cat1 | Labore | 02 floor
B201RC268.AC61 | 22 | VAV SUPPLY AIR 201.C.270 | 3 | REAL | 124 | 1 | % | 731 | 120 | 39 | RBHU/B201/RC/RC2xx/B201RC268.AC61.parquet | 2025-06-30T00:45:17+00:00 | B201 | RC | RC268 | AC61 |  | 201.C.270 | C.2 | B201RC268.AC61_BDE | 1238374 | AO | 730- 00:00:00.000 | 00:02:00.000 | RC | BP201 | BP2012 | NF3 | 101.4 | Cat2 | Labore | 02 floor
B201RC268.AC66 | 22 | VAV RETURN AIR 201.C.270 | 3 | REAL | 124 | 1 | % | 731 | 120 | 39 | RBHU/B201/RC/RC2xx/B201RC268.AC66.parquet | 2025-06-30T00:45:17+00:00 | B201 | RC | RC268 | AC66 |  | 201.C.270 | C.2 | B201RC268.AC66_BDE | 1205094 | AO | 730- 00:00:00.000 | 00:02:00.000 | RC | BP201 | BP2012 | NF3 | 101.4 | Cat2 | Labore | 02 floor
B201RC268.AM01 | 19 | ROOM TEMPERATURE 201.C.270 | 3 | REAL | 118 | 2 | °C | 731 | 360 | 40 | RBHU/B201/RC/RC2xx/B201RC268.AM01.parquet | 2025-06-30T21:57:03+00:00 | B201 | RC | RC268 | AM01 |  | 201.C.270 | C.2 | B201RC268.AM01_BDE | 1959270 | AI | 730- 00:00:00.000 | 00:06:00.000 | RC | BP201 | BP2012 | NF3 | 101.4 | Cat2 | Labore | 02 floor
B201RC268.AM21 | 19 | CO2-CONCENTRATION 201.C.270 | 3 | REAL | 51 | 49 | ppm | 731 | 360 | 40 | RBHU/B201/RC/RC2xx/B201RC268.AM21.parquet | 2025-06-30T21:58:45+00:00 | B201 | RC | RC268 | AM21 |  | 201.C.270 | C.2 | B201RC268.AM21_BDE | 1169766 | AI | 730- 00:00:00.000 | 00:06:00.000 | RC | BP201 | BP2012 | NF3 | 101.4 | Cat2 | Labore | 02 floor
B201RC268.AM31 | 19 | ROOM PRESSURE 201.C.270 | 3 | REAL | 132 | 5 | Pa | 731 | 360 | 40 | RBHU/B201/RC/RC2xx/B201RC268.AM31.parquet | 2025-06-30T21:57:03+00:00 | B201 | RC | RC268 | AM31 |  | 201.C.270 | C.2 | B201RC268.AM31_BDE | 1959526 | AI | 730- 00:00:00.000 | 00:06:00.000 | RC | BP201 | BP2012 | NF3 | 101.4 | Cat2 | Labore | 02 floor
B201RC268.AM51 | 19 | ROOM HUMIDITY 201.C.270 | 3 | REAL | 10 | 9 | %rH | 731 | 360 | 40 | RBHU/B201/RC/RC2xx/B201RC268.AM51.parquet | 2025-06-30T21:54:08+00:00 | B201 | RC | RC268 | AM51 |  | 201.C.270 | C.2 | B201RC268.AM51_BDE | 846694 | AI | 730- 00:00:00.000 | 00:06:00.000 | RC | BP201 | BP2012 | NF3 | 101.4 | Cat2 | Labore | 02 floor
B201RC268.AM61 | 19 | VOLUME VAV SUPPLY AIR 201.C.270 | 3 | REAL | 67 | 7 | m3/h | 731 | 360 | 40 | RBHU/B201/RC/RC2xx/B201RC268.AM61.parquet | 2025-06-30T21:51:51+00:00 | B201 | RC | RC268 | AM61 |  | 201.C.270 | C.2 | B201RC268.AM61_BDE | 1959782 | AI | 730- 00:00:00.000 | 00:06:00.000 | RC | BP201 | BP2012 | NF3 | 101.4 | Cat2 | Labore | 02 floor
B201RC268.AM66 | 19 | VOLUME VAV RETURN AIR 201.C.270 | 3 | REAL | 67 | 7 | m3/h | 731 | 360 | 40 | RBHU/B201/RC/RC2xx/B201RC268.AM66.parquet | 2025-06-30T21:55:49+00:00 | B201 | RC | RC268 | AM66 |  | 201.C.270 | C.2 | B201RC268.AM66_BDE | 1960038 | AI | 730- 00:00:00.000 | 00:06:00.000 | RC | BP201 | BP2012 | NF3 | 101.4 | Cat2 | Labore | 02 floor
B201RC268.VP31 | 744 | SETPOINT ROOM PRESSURE | 3 | REAL | 11 | 5 | Pa | 731 | 360 | 41 | RBHU/B201/RC/RC2xx/B201RC268.VP31.parquet | 2025-06-30T06:15:17+00:00 | B201 | RC | RC268 | VP31 |  | 201.C.270 | C.2 | B201RC268.VP31_BDE | 1960294 | XX | 730- 00:00:00.000 | 00:06:00.000 | RC | BP201 | BP2012 | NF3 | 101.4 | Cat2 | Labore | 02 floor
B201RC268.VQ21 | 744 | SETPOINT AIR QUALITY | 3 | REAL | 51 | 49 | ppm | 731 | 360 | 41 | RBHU/B201/RC/RC2xx/B201RC268.VQ21.parquet | 2025-06-30T06:15:17+00:00 | B201 | RC | RC268 | VQ21 |  | 201.C.270 | C.2 | B201RC268.VQ21_BDE | 1960550 | XX | 730- 00:00:00.000 | 00:06:00.000 | RC | BP201 | BP2012 | NF3 | 101.4 | Cat2 | Labore | 02 floor
B201RC269.AC61 | 22 | VAV SUPPLY AIR 201.C.269 | 3 | REAL | 124 | 1 | % | 731 | 120 | 39 | RBHU/B201/RC/RC2xx/B201RC269.AC61.parquet | 2025-07-01T21:45:19+00:00 | B201 | RC | RC269 | AC61 |  | 201.C.269 | C.2 | B201RC269.AC61_BDE | 1238118 | AO | 730- 00:00:00.000 | 00:02:00.000 | RC | BP201 | BP2012 | NF3 | 293.87 | Cat1 | Labore | 02 floor
B201RC269.AC66 | 22 | VAV RETURN AIR 201.C.269 | 3 | REAL | 124 | 1 | % | 731 | 120 | 39 | RBHU/B201/RC/RC2xx/B201RC269.AC66.parquet | 2025-07-01T21:45:19+00:00 | B201 | RC | RC269 | AC66 |  | 201.C.269 | C.2 | B201RC269.AC66_BDE | 1204838 | AO | 730- 00:00:00.000 | 00:02:00.000 | RC | BP201 | BP2012 | NF3 | 293.87 | Cat1 | Labore | 02 floor
B201RC269.AM01 | 19 | ROOM TEMPERATURE 201.C.269 | 3 | REAL | 118 | 2 | °C | 731 | 360 | 40 | RBHU/B201/RC/RC2xx/B201RC269.AM01.parquet | 2025-06-30T21:59:10+00:00 | B201 | RC | RC269 | AM01 |  | 201.C.269 | C.2 | B201RC269.AM01_BDE | 1960806 | AI | 730- 00:00:00.000 | 00:06:00.000 | RC | BP201 | BP2012 | NF3 | 293.87 | Cat1 | Labore | 02 floor
B201RC269.AM02 | 19 | ROOM TEMPERATURE 201.C.269 | 3 | REAL | 118 | 2 | °C | 731 | 360 | 40 | RBHU/B201/RC/RC2xx/B201RC269.AM02.parquet | 2025-06-30T21:57:43+00:00 | B201 | RC | RC269 | AM02 |  | 201.C.269 | C.2 | B201RC269.AM02_BDE | 1961062 | AI | 730- 00:00:00.000 | 00:06:00.000 | RC | BP201 | BP2012 | NF3 | 293.87 | Cat1 | Labore | 02 floor
B201RC269.AM21 | 19 | CO2-CONCENTRATION 201.C.269 | 3 | REAL | 51 | 49 | ppm | 731 | 360 | 40 | RBHU/B201/RC/RC2xx/B201RC269.AM21.parquet | 2025-06-30T21:53:43+00:00 | B201 | RC | RC269 | AM21 |  | 201.C.269 | C.2 | B201RC269.AM21_BDE | 1169510 | AI | 730- 00:00:00.000 | 00:06:00.000 | RC | BP201 | BP2012 | NF3 | 293.87 | Cat1 | Labore | 02 floor
B201RC269.AM21_0 | 19 | CO2-CONCENTRATION 201.C.269 | 3 | REAL | 51 | 49 | ppm | 731 | 360 | 40 | RBHU/B201/RC/RC2xx/B201RC269.AM21_0.parquet | 2025-06-30T21:59:47+00:00 | B201 | RC | RC269 | AM21_0 |  | 201.C.269 | C.2 | B201RC269.AM21_0_BDE | 1169254 | AI | 730- 00:00:00.000 | 00:06:00.000 | RC | BP201 | BP2012 | NF3 | 293.87 | Cat1 | Labore | 02 floor
B201RC269.AM22 | 19 | CO2-CONCENTRATION 201.C.269 | 3 | REAL | 51 | 49 | ppm | 731 | 360 | 40 | RBHU/B201/RC/RC2xx/B201RC269.AM22.parquet | 2025-06-30T21:59:47+00:00 | B201 | RC | RC269 | AM22 |  | 201.C.269 | C.2 | B201RC269.AM22_BDE | 1168998 | AI | 730- 00:00:00.000 | 00:06:00.000 | RC | BP201 | BP2012 | NF3 | 293.87 | Cat1 | Labore | 02 floor
B201RC269.AM31 | 19 | ROOM PRESSURE 201.C.269 | 3 | REAL | 132 | 5 | Pa | 731 | 360 | 40 | RBHU/B201/RC/RC2xx/B201RC269.AM31.parquet | 2025-06-30T21:53:06+00:00 | B201 | RC | RC269 | AM31 |  | 201.C.269 | C.2 | B201RC269.AM31_BDE | 1961318 | AI | 730- 00:00:00.000 | 00:06:00.000 | RC | BP201 | BP2012 | NF3 | 293.87 | Cat1 | Labore | 02 floor
B201RC269.AM51 | 19 | ROOM HUMIDITY 201.C.269 | 3 | REAL | 10 | 9 | %rH | 731 | 360 | 40 | RBHU/B201/RC/RC2xx/B201RC269.AM51.parquet | 2025-06-30T21:55:23+00:00 | B201 | RC | RC269 | AM51 |  | 201.C.269 | C.2 | B201RC269.AM51_BDE | 846438 | AI | 730- 00:00:00.000 | 00:06:00.000 | RC | BP201 | BP2012 | NF3 | 293.87 | Cat1 | Labore | 02 floor
B201RC269.AM52 | 19 | ROOM HUMIDITY 201.C.269 | 3 | REAL | 10 | 9 | %rH | 731 | 360 | 40 | RBHU/B201/RC/RC2xx/B201RC269.AM52.parquet | 2025-06-30T21:54:45+00:00 | B201 | RC | RC269 | AM52 |  | 201.C.269 | C.2 | B201RC269.AM52_BDE | 846182 | AI | 730- 00:00:00.000 | 00:06:00.000 | RC | BP201 | BP2012 | NF3 | 293.87 | Cat1 | Labore | 02 floor
B201RC269.AM61 | 19 | VOLUME VAV SUPPLY AIR 201.C.269 | 3 | REAL | 67 | 7 | m3/h | 731 | 360 | 40 | RBHU/B201/RC/RC2xx/B201RC269.AM61.parquet | 2025-06-30T21:58:08+00:00 | B201 | RC | RC269 | AM61 |  | 201.C.269 | C.2 | B201RC269.AM61_BDE | 1961574 | AI | 730- 00:00:00.000 | 00:06:00.000 | RC | BP201 | BP2012 | NF3 | 293.87 | Cat1 | Labore | 02 floor
B201RC269.AM66 | 19 | VOLUME VAV RETURN AIR 201.C.269 | 3 | REAL | 67 | 7 | m3/h | 731 | 360 | 40 | RBHU/B201/RC/RC2xx/B201RC269.AM66.parquet | 2025-06-30T21:54:57+00:00 | B201 | RC | RC269 | AM66 |  | 201.C.269 | C.2 | B201RC269.AM66_BDE | 1961830 | AI | 730- 00:00:00.000 | 00:06:00.000 | RC | BP201 | BP2012 | NF3 | 293.87 | Cat1 | Labore | 02 floor
B201RC269.VP31 | 744 | SETPOINT ROOM PRESSURE | 3 | REAL | 11 | 5 | Pa | 731 | 360 | 41 | RBHU/B201/RC/RC2xx/B201RC269.VP31.parquet | 2025-06-30T06:15:17+00:00 | B201 | RC | RC269 | VP31 |  | 201.C.269 | C.2 | B201RC269.VP31_BDE | 1962086 | XX | 730- 00:00:00.000 | 00:06:00.000 | RC | BP201 | BP2012 | NF3 | 293.87 | Cat1 | Labore | 02 floor
B201RC269.VQ21 | 744 | SETPOINT AIR QUALITY | 3 | REAL | 51 | 49 | ppm | 731 | 360 | 41 | RBHU/B201/RC/RC2xx/B201RC269.VQ21.parquet | 2025-06-30T06:15:17+00:00 | B201 | RC | RC269 | VQ21 |  | 201.C.269 | C.2 | B201RC269.VQ21_BDE | 1962342 | XX | 730- 00:00:00.000 | 00:06:00.000 | RC | BP201 | BP2012 | NF3 | 293.87 | Cat1 | Labore | 02 floor
B201RC269.VQ21_0 | 744 | SENSOR SELECTION AIR QUALITY | 3 | REAL | 305 | 40 | dec | 731 | 360 | 41 | RBHU/B201/RC/RC2xx/B201RC269.VQ21_0.parquet | 2025-06-30T06:15:17+00:00 | B201 | RC | RC269 | VQ21_0 |  | 201.C.269 | C.2 | B201RC269.VQ21_0_BDE | 1962598 | XX | 730- 00:00:00.000 | 00:06:00.000 | RC | BP201 | BP2012 | NF3 | 293.87 | Cat1 | Labore | 02 floor
B201RC272.AC61 | 22 | VAV SUPPLY AIR 201.C.226 | 3 | REAL | 124 | 1 | % | 731 | 120 | 39 | RBHU/B201/RC/RC2xx/B201RC272.AC61.parquet | 2025-06-30T06:15:17+00:00 | B201 | RC | RC272 | AC61 |  | 201.C.226 | C.2 | B201RC272.AC61_BDE | 1237862 | AO | 730- 00:00:00.000 | 00:02:00.000 | RC | BP201 | BP2012 | NF3 | 65.79 |  | Besprechung, Kopier, Archiv | 02 floor
B201RC272.AC66 | 22 | VAV RETURN AIR 201.C.226 | 3 | REAL | 124 | 1 | % | 731 | 120 | 39 | RBHU/B201/RC/RC2xx/B201RC272.AC66.parquet | 2025-06-30T06:15:17+00:00 | B201 | RC | RC272 | AC66 |  | 201.C.226 | C.2 | B201RC272.AC66_BDE | 1204582 | AO | 730- 00:00:00.000 | 00:02:00.000 | RC | BP201 | BP2012 | NF3 | 65.79 |  | Besprechung, Kopier, Archiv | 02 floor
B201RC272.AM01 | 19 | ROOM TEMPERATURE 201.C.226 | 3 | REAL | 118 | 2 | °C | 731 | 360 | 40 | RBHU/B201/RC/RC2xx/B201RC272.AM01.parquet | 2025-06-30T21:59:35+00:00 | B201 | RC | RC272 | AM01 |  | 201.C.226 | C.2 | B201RC272.AM01_BDE | 1962854 | AI | 730- 00:00:00.000 | 00:06:00.000 | RC | BP201 | BP2012 | NF3 | 65.79 |  | Besprechung, Kopier, Archiv | 02 floor
B201RC272.AM21 | 19 | CO2-CONCENTRATION 201.C.226 | 3 | REAL | 51 | 49 | ppm | 731 | 360 | 40 | RBHU/B201/RC/RC2xx/B201RC272.AM21.parquet | 2025-06-30T21:56:38+00:00 | B201 | RC | RC272 | AM21 |  | 201.C.226 | C.2 | B201RC272.AM21_BDE | 1168742 | AI | 730- 00:00:00.000 | 00:06:00.000 | RC | BP201 | BP2012 | NF3 | 65.79 |  | Besprechung, Kopier, Archiv | 02 floor
B201RC272.AM31 | 19 | ROOM PRESSURE 201.C.226 | 3 | REAL | 132 | 5 | Pa | 731 | 360 | 40 | RBHU/B201/RC/RC2xx/B201RC272.AM31.parquet | 2025-06-30T21:54:45+00:00 | B201 | RC | RC272 | AM31 |  | 201.C.226 | C.2 | B201RC272.AM31_BDE | 1963110 | AI | 730- 00:00:00.000 | 00:06:00.000 | RC | BP201 | BP2012 | NF3 | 65.79 |  | Besprechung, Kopier, Archiv | 02 floor
B201RC272.AM51 | 19 | ROOM HUMIDITY 201.C.226 | 3 | REAL | 10 | 9 | %rH | 731 | 360 | 40 | RBHU/B201/RC/RC2xx/B201RC272.AM51.parquet | 2025-06-30T21:55:23+00:00 | B201 | RC | RC272 | AM51 |  | 201.C.226 | C.2 | B201RC272.AM51_BDE | 845926 | AI | 730- 00:00:00.000 | 00:06:00.000 | RC | BP201 | BP2012 | NF3 | 65.79 |  | Besprechung, Kopier, Archiv | 02 floor
B201RC272.AM61 | 19 | VOLUME VAV SUPPLY AIR 201.C.226 | 3 | REAL | 67 | 7 | m3/h | 731 | 360 | 40 | RBHU/B201/RC/RC2xx/B201RC272.AM61.parquet | 2025-06-30T20:29:45+00:00 | B201 | RC | RC272 | AM61 |  | 201.C.226 | C.2 | B201RC272.AM61_BDE | 1963366 | AI | 730- 00:00:00.000 | 00:06:00.000 | RC | BP201 | BP2012 | NF3 | 65.79 |  | Besprechung, Kopier, Archiv | 02 floor
B201RC272.AM66 | 19 | VOLUME VAV RETURN AIR 201.C.226 | 3 | REAL | 67 | 7 | m3/h | 731 | 360 | 40 | RBHU/B201/RC/RC2xx/B201RC272.AM66.parquet | 2025-06-30T21:49:20+00:00 | B201 | RC | RC272 | AM66 |  | 201.C.226 | C.2 | B201RC272.AM66_BDE | 1963622 | AI | 730- 00:00:00.000 | 00:06:00.000 | RC | BP201 | BP2012 | NF3 | 65.79 |  | Besprechung, Kopier, Archiv | 02 floor
B201RC272.VP31 | 744 | SETPOINT ROOM PRESSURE | 3 | REAL | 11 | 5 | Pa | 731 | 360 | 41 | RBHU/B201/RC/RC2xx/B201RC272.VP31.parquet | 2025-06-30T06:15:17+00:00 | B201 | RC | RC272 | VP31 |  | 201.C.226 | C.2 | B201RC272.VP31_BDE | 1963878 | XX | 730- 00:00:00.000 | 00:06:00.000 | RC | BP201 | BP2012 | NF3 | 65.79 |  | Besprechung, Kopier, Archiv | 02 floor
B201RC272.VQ21 | 744 | SETPOINT AIR QUALITY | 3 | REAL | 51 | 49 | ppm | 731 | 360 | 41 | RBHU/B201/RC/RC2xx/B201RC272.VQ21.parquet | 2025-06-30T06:15:17+00:00 | B201 | RC | RC272 | VQ21 |  | 201.C.226 | C.2 | B201RC272.VQ21_BDE | 1964134 | XX | 730- 00:00:00.000 | 00:06:00.000 | RC | BP201 | BP2012 | NF3 | 65.79 |  | Besprechung, Kopier, Archiv | 02 floor
B201RC274.AC61 | 22 | VAV SUPPLY AIR 201.C.210 | 3 | REAL | 124 | 1 | % | 731 | 120 | 39 | RBHU/B201/RC/RC2xx/B201RC274.AC61.parquet | 2025-06-30T06:15:17+00:00 | B201 | RC | RC274 | AC61 |  | 201.C.210 | C.2 | B201RC274.AC61_BDE | 1237606 | AO | 730- 00:00:00.000 | 00:02:00.000 | RC | BP201 | BP2012 | NF3 | 104.5 | Cat1 | Labore | 02 floor
B201RC274.AC66 | 22 | VAV RETURN AIR 201.C.210 | 3 | REAL | 124 | 1 | % | 731 | 120 | 39 | RBHU/B201/RC/RC2xx/B201RC274.AC66.parquet | 2025-06-30T06:15:17+00:00 | B201 | RC | RC274 | AC66 |  | 201.C.210 | C.2 | B201RC274.AC66_BDE | 1204326 | AO | 730- 00:00:00.000 | 00:02:00.000 | RC | BP201 | BP2012 | NF3 | 104.5 | Cat1 | Labore | 02 floor
B201RC274.AM01 | 19 | ROOM TEMPERATURE 201.C.210 | 3 | REAL | 118 | 2 | °C | 731 | 360 | 40 | RBHU/B201/RC/RC2xx/B201RC274.AM01.parquet | 2025-06-30T21:54:45+00:00 | B201 | RC | RC274 | AM01 |  | 201.C.210 | C.2 | B201RC274.AM01_BDE | 1964390 | AI | 730- 00:00:00.000 | 00:06:00.000 | RC | BP201 | BP2012 | NF3 | 104.5 | Cat1 | Labore | 02 floor
B201RC274.AM21 | 19 | CO2-CONCENTRATION 201.C.210 | 3 | REAL | 51 | 49 | ppm | 731 | 360 | 40 | RBHU/B201/RC/RC2xx/B201RC274.AM21.parquet | 2025-06-30T21:56:38+00:00 | B201 | RC | RC274 | AM21 |  | 201.C.210 | C.2 | B201RC274.AM21_BDE | 1168486 | AI | 730- 00:00:00.000 | 00:06:00.000 | RC | BP201 | BP2012 | NF3 | 104.5 | Cat1 | Labore | 02 floor
B201RC274.AM31 | 19 | ROOM PRESSURE 201.C.210 | 3 | REAL | 132 | 5 | Pa | 731 | 360 | 40 | RBHU/B201/RC/RC2xx/B201RC274.AM31.parquet | 2025-06-30T18:32:03+00:00 | B201 | RC | RC274 | AM31 |  | 201.C.210 | C.2 | B201RC274.AM31_BDE | 1964646 | AI | 730- 00:00:00.000 | 00:06:00.000 | RC | BP201 | BP2012 | NF3 | 104.5 | Cat1 | Labore | 02 floor
B201RC274.AM51 | 19 | ROOM HUMIDITY 201.C.210 | 3 | REAL | 10 | 9 | %rH | 731 | 360 | 40 | RBHU/B201/RC/RC2xx/B201RC274.AM51.parquet | 2025-06-30T22:00:00+00:00 | B201 | RC | RC274 | AM51 |  | 201.C.210 | C.2 | B201RC274.AM51_BDE | 845670 | AI | 730- 00:00:00.000 | 00:06:00.000 | RC | BP201 | BP2012 | NF3 | 104.5 | Cat1 | Labore | 02 floor
B201RC274.AM61 | 19 | VOLUME VAV SUPPLY AIR 201.C.210 | 3 | REAL | 67 | 7 | m3/h | 731 | 360 | 40 | RBHU/B201/RC/RC2xx/B201RC274.AM61.parquet | 2025-06-30T06:15:17+00:00 | B201 | RC | RC274 | AM61 |  | 201.C.210 | C.2 | B201RC274.AM61_BDE | 1964902 | AI | 730- 00:00:00.000 | 00:06:00.000 | RC | BP201 | BP2012 | NF3 | 104.5 | Cat1 | Labore | 02 floor
B201RC274.AM66 | 19 | VOLUME VAV RETURN AIR 201.C.210 | 3 | REAL | 67 | 7 | m3/h | 731 | 360 | 40 | RBHU/B201/RC/RC2xx/B201RC274.AM66.parquet | 2025-06-30T06:15:17+00:00 | B201 | RC | RC274 | AM66 |  | 201.C.210 | C.2 | B201RC274.AM66_BDE | 1965158 | AI | 730- 00:00:00.000 | 00:06:00.000 | RC | BP201 | BP2012 | NF3 | 104.5 | Cat1 | Labore | 02 floor
B201RC274.VQ21 | 744 | SETPOINT AIR QUALITY | 3 | REAL | 51 | 49 | ppm | 731 | 360 | 41 | RBHU/B201/RC/RC2xx/B201RC274.VQ21.parquet | 2025-06-30T06:15:17+00:00 | B201 | RC | RC274 | VQ21 |  | 201.C.210 | C.2 | B201RC274.VQ21_BDE | 1965414 | XX | 730- 00:00:00.000 | 00:06:00.000 | RC | BP201 | BP2012 | NF3 | 104.5 | Cat1 | Labore | 02 floor
B201RC277.AC61 | 22 | VAV SUPPLY AIR 201.C.236 | 3 | REAL | 124 | 1 | % | 731 | 120 | 39 | RBHU/B201/RC/RC2xx/B201RC277.AC61.parquet | 2025-06-30T06:15:17+00:00 | B201 | RC | RC277 | AC61 |  | 201.C.236 | C.2 | B201RC277.AC61_BDE | 1237350 | AO | 730- 00:00:00.000 | 00:02:00.000 | RC | BP201 | BP2012 | NF3 | 101.44 | Cat1 | Labore | 02 floor
B201RC277.AC66 | 22 | VAV RETURN AIR 201.C.236 | 3 | REAL | 124 | 1 | % | 731 | 120 | 39 | RBHU/B201/RC/RC2xx/B201RC277.AC66.parquet | 2025-06-30T06:15:17+00:00 | B201 | RC | RC277 | AC66 |  | 201.C.236 | C.2 | B201RC277.AC66_BDE | 1204070 | AO | 730- 00:00:00.000 | 00:02:00.000 | RC | BP201 | BP2012 | NF3 | 101.44 | Cat1 | Labore | 02 floor
B201RC277.AM01 | 19 | ROOM TEMPERATURE 201.C.236 | 3 | REAL | 118 | 2 | °C | 731 | 360 | 40 | RBHU/B201/RC/RC2xx/B201RC277.AM01.parquet | 2025-06-30T21:58:33+00:00 | B201 | RC | RC277 | AM01 |  | 201.C.236 | C.2 | B201RC277.AM01_BDE | 1965670 | AI | 730- 00:00:00.000 | 00:06:00.000 | RC | BP201 | BP2012 | NF3 | 101.44 | Cat1 | Labore | 02 floor
B201RC277.AM21 | 19 | CO2-CONCENTRATION 201.C.236 | 3 | REAL | 51 | 49 | ppm | 731 | 360 | 40 | RBHU/B201/RC/RC2xx/B201RC277.AM21.parquet | 2025-06-30T21:56:02+00:00 | B201 | RC | RC277 | AM21 |  | 201.C.236 | C.2 | B201RC277.AM21_BDE | 1168230 | AI | 730- 00:00:00.000 | 00:06:00.000 | RC | BP201 | BP2012 | NF3 | 101.44 | Cat1 | Labore | 02 floor
B201RC277.AM31 | 19 | ROOM PRESSURE 201.C.236 | 3 | REAL | 132 | 5 | Pa | 731 | 360 | 40 | RBHU/B201/RC/RC2xx/B201RC277.AM31.parquet | 2025-06-30T21:57:56+00:00 | B201 | RC | RC277 | AM31 |  | 201.C.236 | C.2 | B201RC277.AM31_BDE | 1965926 | AI | 730- 00:00:00.000 | 00:06:00.000 | RC | BP201 | BP2012 | NF3 | 101.44 | Cat1 | Labore | 02 floor
B201RC277.AM51 | 19 | ROOM HUMIDITY 201.C.236 | 3 | REAL | 10 | 9 | %rH | 731 | 360 | 40 | RBHU/B201/RC/RC2xx/B201RC277.AM51.parquet | 2025-06-30T21:59:47+00:00 | B201 | RC | RC277 | AM51 |  | 201.C.236 | C.2 | B201RC277.AM51_BDE | 845414 | AI | 730- 00:00:00.000 | 00:06:00.000 | RC | BP201 | BP2012 | NF3 | 101.44 | Cat1 | Labore | 02 floor
B201RC277.AM61 | 19 | VOLUME VAV SUPPLY AIR 201.C.236 | 3 | REAL | 67 | 7 | m3/h | 731 | 360 | 40 | RBHU/B201/RC/RC2xx/B201RC277.AM61.parquet | 2025-06-30T21:38:23+00:00 | B201 | RC | RC277 | AM61 |  | 201.C.236 | C.2 | B201RC277.AM61_BDE | 1966182 | AI | 730- 00:00:00.000 | 00:06:00.000 | RC | BP201 | BP2012 | NF3 | 101.44 | Cat1 | Labore | 02 floor
B201RC277.AM66 | 19 | VOLUME VAV RETURN AIR 201.C.236 | 3 | REAL | 67 | 7 | m3/h | 731 | 360 | 40 | RBHU/B201/RC/RC2xx/B201RC277.AM66.parquet | 2025-06-30T21:58:45+00:00 | B201 | RC | RC277 | AM66 |  | 201.C.236 | C.2 | B201RC277.AM66_BDE | 1966438 | AI | 730- 00:00:00.000 | 00:06:00.000 | RC | BP201 | BP2012 | NF3 | 101.44 | Cat1 | Labore | 02 floor
B201RC277.VP31 | 744 | SETPOINT ROOM PRESSURE | 3 | REAL | 11 | 5 | Pa | 731 | 360 | 41 | RBHU/B201/RC/RC2xx/B201RC277.VP31.parquet | 2025-06-30T06:15:17+00:00 | B201 | RC | RC277 | VP31 |  | 201.C.236 | C.2 | B201RC277.VP31_BDE | 1966694 | XX | 730- 00:00:00.000 | 00:06:00.000 | RC | BP201 | BP2012 | NF3 | 101.44 | Cat1 | Labore | 02 floor
B201RC277.VQ21 | 744 | SETPOINT AIR QUALITY | 3 | REAL | 51 | 49 | ppm | 731 | 360 | 41 | RBHU/B201/RC/RC2xx/B201RC277.VQ21.parquet | 2025-06-30T06:15:17+00:00 | B201 | RC | RC277 | VQ21 |  | 201.C.236 | C.2 | B201RC277.VQ21_BDE | 1966950 | XX | 730- 00:00:00.000 | 00:06:00.000 | RC | BP201 | BP2012 | NF3 | 101.44 | Cat1 | Labore | 02 floor
B201RC278.AC61 | 22 | VAV SUPPLY AIR 201.C.237 | 3 | REAL | 124 | 1 | % | 731 | 120 | 39 | RBHU/B201/RC/RC2xx/B201RC278.AC61.parquet | 2025-06-30T06:15:17+00:00 | B201 | RC | RC278 | AC61 |  | 201.C.237 | C.2 | B201RC278.AC61_BDE | 1237094 | AO | 730- 00:00:00.000 | 00:02:00.000 | RC | BP201 | BP2012 | NF3 | 200.5 | Cat1 | Labore | 02 floor
B201RC278.AC66 | 22 | VAV RETURN AIR 201.C.237 | 3 | REAL | 124 | 1 | % | 731 | 120 | 39 | RBHU/B201/RC/RC2xx/B201RC278.AC66.parquet | 2025-06-30T06:15:17+00:00 | B201 | RC | RC278 | AC66 |  | 201.C.237 | C.2 | B201RC278.AC66_BDE | 1203814 | AO | 730- 00:00:00.000 | 00:02:00.000 | RC | BP201 | BP2012 | NF3 | 200.5 | Cat1 | Labore | 02 floor
B201RC278.AM01 | 19 | ROOM TEMPERATURE 201.C.237 | 3 | REAL | 118 | 2 | °C | 731 | 360 | 40 | RBHU/B201/RC/RC2xx/B201RC278.AM01.parquet | 2025-06-30T21:56:02+00:00 | B201 | RC | RC278 | AM01 |  | 201.C.237 | C.2 | B201RC278.AM01_BDE | 1967206 | AI | 730- 00:00:00.000 | 00:06:00.000 | RC | BP201 | BP2012 | NF3 | 200.5 | Cat1 | Labore | 02 floor
B201RC278.AM21 | 19 | CO2-CONCENTRATION 201.C.237 | 3 | REAL | 51 | 49 | ppm | 731 | 360 | 40 | RBHU/B201/RC/RC2xx/B201RC278.AM21.parquet | 2025-06-30T21:48:17+00:00 | B201 | RC | RC278 | AM21 |  | 201.C.237 | C.2 | B201RC278.AM21_BDE | 1167974 | AI | 730- 00:00:00.000 | 00:06:00.000 | RC | BP201 | BP2012 | NF3 | 200.5 | Cat1 | Labore | 02 floor
B201RC278.AM31 | 19 | ROOM PRESSURE 201.C.237 | 3 | REAL | 132 | 5 | Pa | 731 | 360 | 40 | RBHU/B201/RC/RC2xx/B201RC278.AM31.parquet | 2025-06-30T21:39:13+00:00 | B201 | RC | RC278 | AM31 |  | 201.C.237 | C.2 | B201RC278.AM31_BDE | 1967462 | AI | 730- 00:00:00.000 | 00:06:00.000 | RC | BP201 | BP2012 | NF3 | 200.5 | Cat1 | Labore | 02 floor
B201RC278.AM51 | 19 | ROOM HUMIDITY 201.C.237 | 3 | REAL | 10 | 9 | %rH | 731 | 360 | 40 | RBHU/B201/RC/RC2xx/B201RC278.AM51.parquet | 2025-06-30T21:54:57+00:00 | B201 | RC | RC278 | AM51 |  | 201.C.237 | C.2 | B201RC278.AM51_BDE | 845158 | AI | 730- 00:00:00.000 | 00:06:00.000 | RC | BP201 | BP2012 | NF3 | 200.5 | Cat1 | Labore | 02 floor
B201RC278.AM61 | 19 | VOLUME VAV SUPPLY AIR 201.C.237 | 3 | REAL | 67 | 7 | m3/h | 731 | 360 | 40 | RBHU/B201/RC/RC2xx/B201RC278.AM61.parquet | 2025-06-30T21:55:23+00:00 | B201 | RC | RC278 | AM61 |  | 201.C.237 | C.2 | B201RC278.AM61_BDE | 1967718 | AI | 730- 00:00:00.000 | 00:06:00.000 | RC | BP201 | BP2012 | NF3 | 200.5 | Cat1 | Labore | 02 floor
B201RC278.AM66 | 19 | VOLUME VAV RETURN AIR 201.C.237 | 3 | REAL | 67 | 7 | m3/h | 731 | 360 | 40 | RBHU/B201/RC/RC2xx/B201RC278.AM66.parquet | 2025-06-30T21:59:35+00:00 | B201 | RC | RC278 | AM66 |  | 201.C.237 | C.2 | B201RC278.AM66_BDE | 1967974 | AI | 730- 00:00:00.000 | 00:06:00.000 | RC | BP201 | BP2012 | NF3 | 200.5 | Cat1 | Labore | 02 floor
B201RC278.VP31 | 744 | SETPOINT ROOM PRESSURE | 3 | REAL | 11 | 5 | Pa | 731 | 360 | 41 | RBHU/B201/RC/RC2xx/B201RC278.VP31.parquet | 2025-06-30T06:15:17+00:00 | B201 | RC | RC278 | VP31 |  | 201.C.237 | C.2 | B201RC278.VP31_BDE | 1968230 | XX | 730- 00:00:00.000 | 00:06:00.000 | RC | BP201 | BP2012 | NF3 | 200.5 | Cat1 | Labore | 02 floor
B201RC278.VQ21 | 744 | SETPOINT AIR QUALITY | 3 | REAL | 51 | 49 | ppm | 731 | 360 | 41 | RBHU/B201/RC/RC2xx/B201RC278.VQ21.parquet | 2025-06-30T06:15:17+00:00 | B201 | RC | RC278 | VQ21 |  | 201.C.237 | C.2 | B201RC278.VQ21_BDE | 1968486 | XX | 730- 00:00:00.000 | 00:06:00.000 | RC | BP201 | BP2012 | NF3 | 200.5 | Cat1 | Labore | 02 floor
B201RC279.AC61 | 22 | VAV SUPPLY AIR 201.C.245 | 3 | REAL | 124 | 1 | % | 731 | 120 | 39 | RBHU/B201/RC/RC2xx/B201RC279.AC61.parquet | 2025-06-30T17:11:01+00:00 | B201 | RC | RC279 | AC61 |  | 201.C.245 | C.2 | B201RC279.AC61_BDE | 1236838 | AO | 730- 00:00:00.000 | 00:02:00.000 | RC | BP201 | BP2012 | NF3 | 178.7 | Cat1 | Labore | 02 floor
B201RC279.AC66 | 22 | VAV RETURN AIR 201.C.245 | 3 | REAL | 124 | 1 | % | 731 | 120 | 39 | RBHU/B201/RC/RC2xx/B201RC279.AC66.parquet | 2025-06-30T17:11:01+00:00 | B201 | RC | RC279 | AC66 |  | 201.C.245 | C.2 | B201RC279.AC66_BDE | 1203558 | AO | 730- 00:00:00.000 | 00:02:00.000 | RC | BP201 | BP2012 | NF3 | 178.7 | Cat1 | Labore | 02 floor
B201RC279.AM01 | 19 | ROOM TEMPERATURE 201.C.245 | 3 | REAL | 118 | 2 | °C | 731 | 360 | 40 | RBHU/B201/RC/RC2xx/B201RC279.AM01.parquet | 2025-06-30T21:57:17+00:00 | B201 | RC | RC279 | AM01 |  | 201.C.245 | C.2 | B201RC279.AM01_BDE | 1968742 | AI | 730- 00:00:00.000 | 00:06:00.000 | RC | BP201 | BP2012 | NF3 | 178.7 | Cat1 | Labore | 02 floor
B201RC279.AM21 | 19 | CO2-CONCENTRATION 201.C.245 | 3 | REAL | 51 | 49 | ppm | 731 | 360 | 40 | RBHU/B201/RC/RC2xx/B201RC279.AM21.parquet | 2025-06-30T21:54:20+00:00 | B201 | RC | RC279 | AM21 |  | 201.C.245 | C.2 | B201RC279.AM21_BDE | 1167718 | AI | 730- 00:00:00.000 | 00:06:00.000 | RC | BP201 | BP2012 | NF3 | 178.7 | Cat1 | Labore | 02 floor
B201RC279.AM31 | 19 | ROOM PRESSURE 201.C.245 | 3 | REAL | 132 | 5 | Pa | 731 | 360 | 40 | RBHU/B201/RC/RC2xx/B201RC279.AM31.parquet | 2025-06-30T21:56:26+00:00 | B201 | RC | RC279 | AM31 |  | 201.C.245 | C.2 | B201RC279.AM31_BDE | 1968998 | AI | 730- 00:00:00.000 | 00:06:00.000 | RC | BP201 | BP2012 | NF3 | 178.7 | Cat1 | Labore | 02 floor
B201RC279.AM51 | 19 | ROOM HUMIDITY 201.C.245 | 3 | REAL | 10 | 9 | %rH | 731 | 360 | 40 | RBHU/B201/RC/RC2xx/B201RC279.AM51.parquet | 2025-06-30T21:58:33+00:00 | B201 | RC | RC279 | AM51 |  | 201.C.245 | C.2 | B201RC279.AM51_BDE | 844902 | AI | 730- 00:00:00.000 | 00:06:00.000 | RC | BP201 | BP2012 | NF3 | 178.7 | Cat1 | Labore | 02 floor
B201RC279.AM61 | 19 | VOLUME VAV SUPPLY AIR 201.C.245 | 3 | REAL | 67 | 7 | m3/h | 731 | 360 | 40 | RBHU/B201/RC/RC2xx/B201RC279.AM61.parquet | 2025-06-30T19:51:20+00:00 | B201 | RC | RC279 | AM61 |  | 201.C.245 | C.2 | B201RC279.AM61_BDE | 1969254 | AI | 730- 00:00:00.000 | 00:06:00.000 | RC | BP201 | BP2012 | NF3 | 178.7 | Cat1 | Labore | 02 floor
B201RC279.AM66 | 19 | VOLUME VAV RETURN AIR 201.C.245 | 3 | REAL | 67 | 7 | m3/h | 731 | 360 | 40 | RBHU/B201/RC/RC2xx/B201RC279.AM66.parquet | 2025-06-30T17:12:32+00:00 | B201 | RC | RC279 | AM66 |  | 201.C.245 | C.2 | B201RC279.AM66_BDE | 1969510 | AI | 730- 00:00:00.000 | 00:06:00.000 | RC | BP201 | BP2012 | NF3 | 178.7 | Cat1 | Labore | 02 floor
B201RC279.VQ21 | 744 | SETPOINT AIR QUALITY | 3 | REAL | 51 | 49 | ppm | 731 | 360 | 41 | RBHU/B201/RC/RC2xx/B201RC279.VQ21.parquet | 2025-06-30T06:15:17+00:00 | B201 | RC | RC279 | VQ21 |  | 201.C.245 | C.2 | B201RC279.VQ21_BDE | 1969766 | XX | 730- 00:00:00.000 | 00:06:00.000 | RC | BP201 | BP2012 | NF3 | 178.7 | Cat1 | Labore | 02 floor
B201RC280.AC61 | 22 | VAV SUPPLY AIR 201.C.247 | 3 | REAL | 124 | 1 | % | 731 | 120 | 39 | RBHU/B201/RC/RC2xx/B201RC280.AC61.parquet | 2025-07-01T19:45:19+00:00 | B201 | RC | RC280 | AC61 |  | 201.C.247 | C.2 | B201RC280.AC61_BDE | 1236582 | AO | 730- 00:00:00.000 | 00:02:00.000 | RC | BP201 | BP2012 | NF3 | 46.41 | Cat1 | Labore | 02 floor
B201RC280.AC66 | 22 | VAV RETURN AIR 201.C.247 | 3 | REAL | 124 | 1 | % | 731 | 120 | 39 | RBHU/B201/RC/RC2xx/B201RC280.AC66.parquet | 2025-07-01T19:45:19+00:00 | B201 | RC | RC280 | AC66 |  | 201.C.247 | C.2 | B201RC280.AC66_BDE | 1203302 | AO | 730- 00:00:00.000 | 00:02:00.000 | RC | BP201 | BP2012 | NF3 | 46.41 | Cat1 | Labore | 02 floor
B201RC280.AM01 | 19 | ROOM TEMPERATURE 201.C.247 | 3 | REAL | 118 | 2 | °C | 731 | 360 | 40 | RBHU/B201/RC/RC2xx/B201RC280.AM01.parquet | 2025-06-30T21:57:49+00:00 | B201 | RC | RC280 | AM01 |  | 201.C.247 | C.2 | B201RC280.AM01_BDE | 1970022 | AI | 730- 00:00:00.000 | 00:06:00.000 | RC | BP201 | BP2012 | NF3 | 46.41 | Cat1 | Labore | 02 floor
B201RC280.AM21 | 19 | CO2-CONCENTRATION 201.C.247 | 3 | REAL | 51 | 49 | ppm | 731 | 360 | 40 | RBHU/B201/RC/RC2xx/B201RC280.AM21.parquet | 2025-06-30T21:51:43+00:00 | B201 | RC | RC280 | AM21 |  | 201.C.247 | C.2 | B201RC280.AM21_BDE | 1167462 | AI | 730- 00:00:00.000 | 00:06:00.000 | RC | BP201 | BP2012 | NF3 | 46.41 | Cat1 | Labore | 02 floor
B201RC280.AM31 | 19 | ROOM PRESSURE 201.C.247 | 3 | REAL | 132 | 5 | Pa | 731 | 360 | 40 | RBHU/B201/RC/RC2xx/B201RC280.AM31.parquet | 2025-06-30T21:56:20+00:00 | B201 | RC | RC280 | AM31 |  | 201.C.247 | C.2 | B201RC280.AM31_BDE | 1970278 | AI | 730- 00:00:00.000 | 00:06:00.000 | RC | BP201 | BP2012 | NF3 | 46.41 | Cat1 | Labore | 02 floor
B201RC280.AM51 | 19 | ROOM HUMIDITY 201.C.247 | 3 | REAL | 10 | 9 | %rH | 731 | 360 | 40 | RBHU/B201/RC/RC2xx/B201RC280.AM51.parquet | 2025-06-30T21:55:45+00:00 | B201 | RC | RC280 | AM51 |  | 201.C.247 | C.2 | B201RC280.AM51_BDE | 844646 | AI | 730- 00:00:00.000 | 00:06:00.000 | RC | BP201 | BP2012 | NF3 | 46.41 | Cat1 | Labore | 02 floor
B201RC280.AM61 | 19 | VOLUME VAV SUPPLY AIR 201.C.247 | 3 | REAL | 67 | 7 | m3/h | 731 | 360 | 40 | RBHU/B201/RC/RC2xx/B201RC280.AM61.parquet | 2025-06-30T21:55:36+00:00 | B201 | RC | RC280 | AM61 |  | 201.C.247 | C.2 | B201RC280.AM61_BDE | 1970534 | AI | 730- 00:00:00.000 | 00:06:00.000 | RC | BP201 | BP2012 | NF3 | 46.41 | Cat1 | Labore | 02 floor
B201RC280.AM66 | 19 | VOLUME VAV RETURN AIR 201.C.247 | 3 | REAL | 67 | 7 | m3/h | 731 | 360 | 40 | RBHU/B201/RC/RC2xx/B201RC280.AM66.parquet | 2025-06-30T21:59:32+00:00 | B201 | RC | RC280 | AM66 |  | 201.C.247 | C.2 | B201RC280.AM66_BDE | 1970790 | AI | 730- 00:00:00.000 | 00:06:00.000 | RC | BP201 | BP2012 | NF3 | 46.41 | Cat1 | Labore | 02 floor
B201RC280.VQ21 | 744 | SETPOINT AIR QUALITY | 3 | REAL | 51 | 49 | ppm | 731 | 360 | 41 | RBHU/B201/RC/RC2xx/B201RC280.VQ21.parquet | 2025-06-30T06:15:17+00:00 | B201 | RC | RC280 | VQ21 |  | 201.C.247 | C.2 | B201RC280.VQ21_BDE | 1971046 | XX | 730- 00:00:00.000 | 00:06:00.000 | RC | BP201 | BP2012 | NF3 | 46.41 | Cat1 | Labore | 02 floor
B201RC281.AC61 | 22 | VAV SUPPLY AIR 201.C.252 | 3 | REAL | 124 | 1 | % | 731 | 120 | 39 | RBHU/B201/RC/RC2xx/B201RC281.AC61.parquet | 2025-06-30T06:15:17+00:00 | B201 | RC | RC281 | AC61 |  | 201.C.252 | C.2 | B201RC281.AC61_BDE | 1236326 | AO | 730- 00:00:00.000 | 00:02:00.000 | RC | BP201 | BP2012 | NF3 | 39.62 | Cat3 | Labore | 02 floor
B201RC281.AC66 | 22 | VAV RETURN AIR 201.C.252 | 3 | REAL | 124 | 1 | % | 731 | 120 | 39 | RBHU/B201/RC/RC2xx/B201RC281.AC66.parquet | 2025-06-30T06:15:17+00:00 | B201 | RC | RC281 | AC66 |  | 201.C.252 | C.2 | B201RC281.AC66_BDE | 1203046 | AO | 730- 00:00:00.000 | 00:02:00.000 | RC | BP201 | BP2012 | NF3 | 39.62 | Cat3 | Labore | 02 floor
B201RC281.AM01 | 19 | ROOM TEMPERATURE 201.C.252 | 3 | REAL | 118 | 2 | °C | 731 | 360 | 40 | RBHU/B201/RC/RC2xx/B201RC281.AM01.parquet | 2025-06-30T21:52:08+00:00 | B201 | RC | RC281 | AM01 |  | 201.C.252 | C.2 | B201RC281.AM01_BDE | 1971302 | AI | 730- 00:00:00.000 | 00:06:00.000 | RC | BP201 | BP2012 | NF3 | 39.62 | Cat3 | Labore | 02 floor
B201RC281.AM21 | 19 | CO2-CONCENTRATION 201.C.252 | 3 | REAL | 51 | 49 | ppm | 731 | 360 | 40 | RBHU/B201/RC/RC2xx/B201RC281.AM21.parquet | 2025-06-30T21:59:32+00:00 | B201 | RC | RC281 | AM21 |  | 201.C.252 | C.2 | B201RC281.AM21_BDE | 1167206 | AI | 730- 00:00:00.000 | 00:06:00.000 | RC | BP201 | BP2012 | NF3 | 39.62 | Cat3 | Labore | 02 floor
B201RC281.AM51 | 19 | ROOM HUMIDITY 201.C.252 | 3 | REAL | 10 | 9 | %rH | 731 | 360 | 40 | RBHU/B201/RC/RC2xx/B201RC281.AM51.parquet | 2025-06-30T21:56:28+00:00 | B201 | RC | RC281 | AM51 |  | 201.C.252 | C.2 | B201RC281.AM51_BDE | 844390 | AI | 730- 00:00:00.000 | 00:06:00.000 | RC | BP201 | BP2012 | NF3 | 39.62 | Cat3 | Labore | 02 floor
B201RC281.AM61 | 19 | VOLUME VAV SUPPLY AIR 201.C.252 | 3 | REAL | 67 | 7 | m3/h | 731 | 360 | 40 | RBHU/B201/RC/RC2xx/B201RC281.AM61.parquet | 2025-06-30T13:05:51+00:00 | B201 | RC | RC281 | AM61 |  | 201.C.252 | C.2 | B201RC281.AM61_BDE | 1971558 | AI | 730- 00:00:00.000 | 00:06:00.000 | RC | BP201 | BP2012 | NF3 | 39.62 | Cat3 | Labore | 02 floor
B201RC281.AM66 | 19 | VOLUME VAV RETURN AIR 201.C.252 | 3 | REAL | 67 | 7 | m3/h | 731 | 360 | 40 | RBHU/B201/RC/RC2xx/B201RC281.AM66.parquet | 2025-06-30T15:59:36+00:00 | B201 | RC | RC281 | AM66 |  | 201.C.252 | C.2 | B201RC281.AM66_BDE | 1971814 | AI | 730- 00:00:00.000 | 00:06:00.000 | RC | BP201 | BP2012 | NF3 | 39.62 | Cat3 | Labore | 02 floor
B201RC281.VQ21 | 744 | SETPOINT AIR QUALITY | 3 | REAL | 51 | 49 | ppm | 731 | 360 | 41 | RBHU/B201/RC/RC2xx/B201RC281.VQ21.parquet | 2025-06-30T06:15:17+00:00 | B201 | RC | RC281 | VQ21 |  | 201.C.252 | C.2 | B201RC281.VQ21_BDE | 1972070 | XX | 730- 00:00:00.000 | 00:06:00.000 | RC | BP201 | BP2012 | NF3 | 39.62 | Cat3 | Labore | 02 floor
B201RC282.AC61 | 22 | VAV SUPPLY AIR 201.C.255 | 3 | REAL | 124 | 1 | % | 731 | 120 | 39 | RBHU/B201/RC/RC2xx/B201RC282.AC61.parquet | 2025-06-30T06:15:17+00:00 | B201 | RC | RC282 | AC61 |  | 201.C.255 | C.2 | B201RC282.AC61_BDE | 1236070 | AO | 730- 00:00:00.000 | 00:02:00.000 | RC | BP201 | BP2012 | NF3 | 61.92 | Cat1 | Labore | 02 floor
B201RC282.AC66 | 22 | VAV RETURN AIR 201.C.255 | 3 | REAL | 124 | 1 | % | 731 | 120 | 39 | RBHU/B201/RC/RC2xx/B201RC282.AC66.parquet | 2025-06-30T06:15:17+00:00 | B201 | RC | RC282 | AC66 |  | 201.C.255 | C.2 | B201RC282.AC66_BDE | 1202790 | AO | 730- 00:00:00.000 | 00:02:00.000 | RC | BP201 | BP2012 | NF3 | 61.92 | Cat1 | Labore | 02 floor
B201RC282.AM01 | 19 | ROOM TEMPERATURE 201.C.255 | 3 | REAL | 118 | 2 | °C | 731 | 360 | 40 | RBHU/B201/RC/RC2xx/B201RC282.AM01.parquet | 2025-06-30T21:59:32+00:00 | B201 | RC | RC282 | AM01 |  | 201.C.255 | C.2 | B201RC282.AM01_BDE | 1972326 | AI | 730- 00:00:00.000 | 00:06:00.000 | RC | BP201 | BP2012 | NF3 | 61.92 | Cat1 | Labore | 02 floor
B201RC282.AM21 | 19 | CO2-CONCENTRATION 201.C.255 | 3 | REAL | 51 | 49 | ppm | 731 | 360 | 40 | RBHU/B201/RC/RC2xx/B201RC282.AM21.parquet | 2025-06-30T21:53:00+00:00 | B201 | RC | RC282 | AM21 |  | 201.C.255 | C.2 | B201RC282.AM21_BDE | 1166950 | AI | 730- 00:00:00.000 | 00:06:00.000 | RC | BP201 | BP2012 | NF3 | 61.92 | Cat1 | Labore | 02 floor
B201RC282.AM51 | 19 | ROOM HUMIDITY 201.C.255 | 3 | REAL | 10 | 9 | %rH | 731 | 360 | 40 | RBHU/B201/RC/RC2xx/B201RC282.AM51.parquet | 2025-06-30T21:55:00+00:00 | B201 | RC | RC282 | AM51 |  | 201.C.255 | C.2 | B201RC282.AM51_BDE | 844134 | AI | 730- 00:00:00.000 | 00:06:00.000 | RC | BP201 | BP2012 | NF3 | 61.92 | Cat1 | Labore | 02 floor
B201RC282.AM61 | 19 | VOLUME VAV SUPPLY AIR 201.C.255 | 3 | REAL | 67 | 7 | m3/h | 731 | 360 | 40 | RBHU/B201/RC/RC2xx/B201RC282.AM61.parquet | 2025-06-30T20:15:56+00:00 | B201 | RC | RC282 | AM61 |  | 201.C.255 | C.2 | B201RC282.AM61_BDE | 1972582 | AI | 730- 00:00:00.000 | 00:06:00.000 | RC | BP201 | BP2012 | NF3 | 61.92 | Cat1 | Labore | 02 floor
B201RC282.AM66 | 19 | VOLUME VAV RETURN AIR 201.C.255 | 3 | REAL | 67 | 7 | m3/h | 731 | 360 | 40 | RBHU/B201/RC/RC2xx/B201RC282.AM66.parquet | 2025-06-30T18:14:40+00:00 | B201 | RC | RC282 | AM66 |  | 201.C.255 | C.2 | B201RC282.AM66_BDE | 1972838 | AI | 730- 00:00:00.000 | 00:06:00.000 | RC | BP201 | BP2012 | NF3 | 61.92 | Cat1 | Labore | 02 floor
B201RC282.VQ21 | 744 | SETPOINT AIR QUALITY | 3 | REAL | 51 | 49 | ppm | 731 | 360 | 41 | RBHU/B201/RC/RC2xx/B201RC282.VQ21.parquet | 2025-06-30T06:15:17+00:00 | B201 | RC | RC282 | VQ21 |  | 201.C.255 | C.2 | B201RC282.VQ21_BDE | 1973094 | XX | 730- 00:00:00.000 | 00:06:00.000 | RC | BP201 | BP2012 | NF3 | 61.92 | Cat1 | Labore | 02 floor
B201RC283.AC61 | 22 | VAV SUPPLY AIR 201.C.253 | 3 | REAL | 124 | 1 | % | 731 | 120 | 39 | RBHU/B201/RC/RC2xx/B201RC283.AC61.parquet | 2025-06-30T06:15:17+00:00 | B201 | RC | RC283 | AC61 |  | 201.C.253 | C.2 | B201RC283.AC61_BDE | 1235814 | AO | 730- 00:00:00.000 | 00:02:00.000 | RC | BP201 | BP2012 | NF3 | 208.62 | Cat1 | Labore | 02 floor
B201RC283.AC66 | 22 | VAV RETURN AIR 201.C.253 | 3 | REAL | 124 | 1 | % | 731 | 120 | 39 | RBHU/B201/RC/RC2xx/B201RC283.AC66.parquet | 2025-06-30T06:15:17+00:00 | B201 | RC | RC283 | AC66 |  | 201.C.253 | C.2 | B201RC283.AC66_BDE | 1202534 | AO | 730- 00:00:00.000 | 00:02:00.000 | RC | BP201 | BP2012 | NF3 | 208.62 | Cat1 | Labore | 02 floor
B201RC283.AM01 | 19 | ROOM TEMPERATURE 201.C.253 | 3 | REAL | 118 | 2 | °C | 731 | 360 | 40 | RBHU/B201/RC/RC2xx/B201RC283.AM01.parquet | 2025-06-30T21:51:43+00:00 | B201 | RC | RC283 | AM01 |  | 201.C.253 | C.2 | B201RC283.AM01_BDE | 1973350 | AI | 730- 00:00:00.000 | 00:06:00.000 | RC | BP201 | BP2012 | NF3 | 208.62 | Cat1 | Labore | 02 floor
B201RC283.AM02 | 19 | ROOM TEMPERATURE 201.C.253 | 3 | REAL | 118 | 2 | °C | 731 | 360 | 40 | RBHU/B201/RC/RC2xx/B201RC283.AM02.parquet | 2025-06-30T21:51:43+00:00 | B201 | RC | RC283 | AM02 |  | 201.C.253 | C.2 | B201RC283.AM02_BDE | 1973606 | AI | 730- 00:00:00.000 | 00:06:00.000 | RC | BP201 | BP2012 | NF3 | 208.62 | Cat1 | Labore | 02 floor
B201RC283.AM21 | 19 | CO2-CONCENTRATION 201.C.253 | 3 | REAL | 51 | 49 | ppm | 731 | 360 | 40 | RBHU/B201/RC/RC2xx/B201RC283.AM21.parquet | 2025-06-30T21:57:40+00:00 | B201 | RC | RC283 | AM21 |  | 201.C.253 | C.2 | B201RC283.AM21_BDE | 1166694 | AI | 730- 00:00:00.000 | 00:06:00.000 | RC | BP201 | BP2012 | NF3 | 208.62 | Cat1 | Labore | 02 floor
B201RC283.AM21_0 | 19 | CO2-CONCENTRATION 201.C.253 | 3 | REAL | 51 | 49 | ppm | 731 | 360 | 40 | RBHU/B201/RC/RC2xx/B201RC283.AM21_0.parquet | 2025-06-30T21:57:40+00:00 | B201 | RC | RC283 | AM21_0 |  | 201.C.253 | C.2 | B201RC283.AM21_0_BDE | 1166438 | AI | 730- 00:00:00.000 | 00:06:00.000 | RC | BP201 | BP2012 | NF3 | 208.62 | Cat1 | Labore | 02 floor
B201RC283.AM22 | 19 | CO2-CONCENTRATION 201.C.253 | 3 | REAL | 51 | 49 | ppm | 731 | 360 | 40 | RBHU/B201/RC/RC2xx/B201RC283.AM22.parquet | 2025-06-30T21:56:36+00:00 | B201 | RC | RC283 | AM22 |  | 201.C.253 | C.2 | B201RC283.AM22_BDE | 1166182 | AI | 730- 00:00:00.000 | 00:06:00.000 | RC | BP201 | BP2012 | NF3 | 208.62 | Cat1 | Labore | 02 floor
B201RC283.AM51 | 19 | ROOM HUMIDITY 201.C.253 | 3 | REAL | 10 | 9 | %rH | 731 | 360 | 40 | RBHU/B201/RC/RC2xx/B201RC283.AM51.parquet | 2025-06-30T21:58:25+00:00 | B201 | RC | RC283 | AM51 |  | 201.C.253 | C.2 | B201RC283.AM51_BDE | 843878 | AI | 730- 00:00:00.000 | 00:06:00.000 | RC | BP201 | BP2012 | NF3 | 208.62 | Cat1 | Labore | 02 floor
B201RC283.AM52 | 19 | ROOM HUMIDITY 201.C.253 | 3 | REAL | 10 | 9 | %rH | 731 | 360 | 40 | RBHU/B201/RC/RC2xx/B201RC283.AM52.parquet | 2025-06-30T21:59:06+00:00 | B201 | RC | RC283 | AM52 |  | 201.C.253 | C.2 | B201RC283.AM52_BDE | 843622 | AI | 730- 00:00:00.000 | 00:06:00.000 | RC | BP201 | BP2012 | NF3 | 208.62 | Cat1 | Labore | 02 floor
B201RC283.AM61 | 19 | VOLUME VAV SUPPLY AIR 201.C.253 | 3 | REAL | 67 | 7 | m3/h | 731 | 360 | 40 | RBHU/B201/RC/RC2xx/B201RC283.AM61.parquet | 2025-06-30T21:59:14+00:00 | B201 | RC | RC283 | AM61 |  | 201.C.253 | C.2 | B201RC283.AM61_BDE | 1973862 | AI | 730- 00:00:00.000 | 00:06:00.000 | RC | BP201 | BP2012 | NF3 | 208.62 | Cat1 | Labore | 02 floor
B201RC283.AM66 | 19 | VOLUME VAV RETURN AIR 201.C.253 | 3 | REAL | 67 | 7 | m3/h | 731 | 360 | 40 | RBHU/B201/RC/RC2xx/B201RC283.AM66.parquet | 2025-06-30T21:59:23+00:00 | B201 | RC | RC283 | AM66 |  | 201.C.253 | C.2 | B201RC283.AM66_BDE | 1974118 | AI | 730- 00:00:00.000 | 00:06:00.000 | RC | BP201 | BP2012 | NF3 | 208.62 | Cat1 | Labore | 02 floor
B201RC283.VQ21 | 744 | SETPOINT AIR QUALITY | 3 | REAL | 51 | 49 | ppm | 731 | 360 | 41 | RBHU/B201/RC/RC2xx/B201RC283.VQ21.parquet | 2025-06-30T06:15:17+00:00 | B201 | RC | RC283 | VQ21 |  | 201.C.253 | C.2 | B201RC283.VQ21_BDE | 1974374 | XX | 730- 00:00:00.000 | 00:06:00.000 | RC | BP201 | BP2012 | NF3 | 208.62 | Cat1 | Labore | 02 floor
B201RC283.VQ21_0 | 744 | SENSOR SELECTION AIR QUALITY | 3 | REAL | 42 | 40 | dec | 731 | 360 | 41 | RBHU/B201/RC/RC2xx/B201RC283.VQ21_0.parquet | 2025-06-30T06:15:17+00:00 | B201 | RC | RC283 | VQ21_0 |  | 201.C.253 | C.2 | B201RC283.VQ21_0_BDE | 1974630 | XX | 730- 00:00:00.000 | 00:06:00.000 | RC | BP201 | BP2012 | NF3 | 208.62 | Cat1 | Labore | 02 floor
B201RC284.AC61 | 22 | VAV SUPPLY AIR 201.C.254 | 3 | REAL | 124 | 1 | % | 731 | 120 | 39 | RBHU/B201/RC/RC2xx/B201RC284.AC61.parquet | 2025-06-30T06:15:17+00:00 | B201 | RC | RC284 | AC61 |  | 201.C.254 | C.2 | B201RC284.AC61_BDE | 1235558 | AO | 730- 00:00:00.000 | 00:02:00.000 | RC | BP201 | BP2012 | NF3 | 41.18 | Cat1 | Labore | 02 floor
B201RC284.AC66 | 22 | VAV RETURN AIR 201.C.254 | 3 | REAL | 124 | 1 | % | 731 | 120 | 39 | RBHU/B201/RC/RC2xx/B201RC284.AC66.parquet | 2025-06-30T06:15:17+00:00 | B201 | RC | RC284 | AC66 |  | 201.C.254 | C.2 | B201RC284.AC66_BDE | 1202278 | AO | 730- 00:00:00.000 | 00:02:00.000 | RC | BP201 | BP2012 | NF3 | 41.18 | Cat1 | Labore | 02 floor
B201RC284.AM01 | 19 | ROOM TEMPERATURE 201.C.254 | 3 | REAL | 118 | 2 | °C | 731 | 360 | 40 | RBHU/B201/RC/RC2xx/B201RC284.AM01.parquet | 2025-06-30T21:44:54+00:00 | B201 | RC | RC284 | AM01 |  | 201.C.254 | C.2 | B201RC284.AM01_BDE | 1974886 | AI | 730- 00:00:00.000 | 00:06:00.000 | RC | BP201 | BP2012 | NF3 | 41.18 | Cat1 | Labore | 02 floor
B201RC284.AM21 | 19 | CO2-CONCENTRATION 201.C.254 | 3 | REAL | 51 | 49 | ppm | 731 | 360 | 40 | RBHU/B201/RC/RC2xx/B201RC284.AM21.parquet | 2025-06-30T21:58:49+00:00 | B201 | RC | RC284 | AM21 |  | 201.C.254 | C.2 | B201RC284.AM21_BDE | 1165926 | AI | 730- 00:00:00.000 | 00:06:00.000 | RC | BP201 | BP2012 | NF3 | 41.18 | Cat1 | Labore | 02 floor
B201RC284.AM51 | 19 | ROOM HUMIDITY 201.C.254 | 3 | REAL | 10 | 9 | %rH | 731 | 360 | 40 | RBHU/B201/RC/RC2xx/B201RC284.AM51.parquet | 2025-06-30T21:55:17+00:00 | B201 | RC | RC284 | AM51 |  | 201.C.254 | C.2 | B201RC284.AM51_BDE | 843366 | AI | 730- 00:00:00.000 | 00:06:00.000 | RC | BP201 | BP2012 | NF3 | 41.18 | Cat1 | Labore | 02 floor
B201RC284.AM61 | 19 | VOLUME VAV SUPPLY AIR 201.C.254 | 3 | REAL | 67 | 7 | m3/h | 731 | 360 | 40 | RBHU/B201/RC/RC2xx/B201RC284.AM61.parquet | 2025-06-30T13:07:17+00:00 | B201 | RC | RC284 | AM61 |  | 201.C.254 | C.2 | B201RC284.AM61_BDE | 1975142 | AI | 730- 00:00:00.000 | 00:06:00.000 | RC | BP201 | BP2012 | NF3 | 41.18 | Cat1 | Labore | 02 floor
B201RC284.AM66 | 19 | VOLUME VAV RETURN AIR 201.C.254 | 3 | REAL | 67 | 7 | m3/h | 731 | 360 | 40 | RBHU/B201/RC/RC2xx/B201RC284.AM66.parquet | 2025-06-30T20:55:32+00:00 | B201 | RC | RC284 | AM66 |  | 201.C.254 | C.2 | B201RC284.AM66_BDE | 1975398 | AI | 730- 00:00:00.000 | 00:06:00.000 | RC | BP201 | BP2012 | NF3 | 41.18 | Cat1 | Labore | 02 floor
B201RC284.VQ21 | 744 | SETPOINT AIR QUALITY | 3 | REAL | 51 | 49 | ppm | 731 | 360 | 41 | RBHU/B201/RC/RC2xx/B201RC284.VQ21.parquet | 2025-06-30T06:15:17+00:00 | B201 | RC | RC284 | VQ21 |  | 201.C.254 | C.2 | B201RC284.VQ21_BDE | 1975654 | XX | 730- 00:00:00.000 | 00:06:00.000 | RC | BP201 | BP2012 | NF3 | 41.18 | Cat1 | Labore | 02 floor
B201RC285.AC61 | 22 | VAV SUPPLY AIR 201.C.260 | 3 | REAL | 124 | 1 | % | 731 | 120 | 39 | RBHU/B201/RC/RC2xx/B201RC285.AC61.parquet | 2025-06-30T06:15:17+00:00 | B201 | RC | RC285 | AC61 |  | 201.C.260 | C.2 | B201RC285.AC61_BDE | 1235302 | AO | 730- 00:00:00.000 | 00:02:00.000 | RC | BP201 | BP2012 | NF3 | 39.12 |  | Labore | 02 floor
B201RC285.AC66 | 22 | VAV RETURN AIR 201.C.260 | 3 | REAL | 124 | 1 | % | 731 | 120 | 39 | RBHU/B201/RC/RC2xx/B201RC285.AC66.parquet | 2025-06-30T06:15:17+00:00 | B201 | RC | RC285 | AC66 |  | 201.C.260 | C.2 | B201RC285.AC66_BDE | 1202022 | AO | 730- 00:00:00.000 | 00:02:00.000 | RC | BP201 | BP2012 | NF3 | 39.12 |  | Labore | 02 floor
B201RC285.AM01 | 19 | ROOM TEMPERATURE 201.C.260 | 3 | REAL | 118 | 2 | °C | 731 | 360 | 40 | RBHU/B201/RC/RC2xx/B201RC285.AM01.parquet | 2025-06-30T21:57:49+00:00 | B201 | RC | RC285 | AM01 |  | 201.C.260 | C.2 | B201RC285.AM01_BDE | 1975910 | AI | 730- 00:00:00.000 | 00:06:00.000 | RC | BP201 | BP2012 | NF3 | 39.12 |  | Labore | 02 floor
B201RC285.AM21 | 19 | CO2-CONCENTRATION 201.C.260 | 3 | REAL | 51 | 49 | ppm | 731 | 360 | 40 | RBHU/B201/RC/RC2xx/B201RC285.AM21.parquet | 2025-06-30T21:57:49+00:00 | B201 | RC | RC285 | AM21 |  | 201.C.260 | C.2 | B201RC285.AM21_BDE | 1165670 | AI | 730- 00:00:00.000 | 00:06:00.000 | RC | BP201 | BP2012 | NF3 | 39.12 |  | Labore | 02 floor
B201RC285.AM31 | 19 | ROOM PRESSURE 201.C.260 | 3 | REAL | 132 | 5 | Pa | 731 | 360 | 40 | RBHU/B201/RC/RC2xx/B201RC285.AM31.parquet | 2025-06-30T21:56:03+00:00 | B201 | RC | RC285 | AM31 |  | 201.C.260 | C.2 | B201RC285.AM31_BDE | 1976166 | AI | 730- 00:00:00.000 | 00:06:00.000 | RC | BP201 | BP2012 | NF3 | 39.12 |  | Labore | 02 floor
B201RC285.AM51 | 19 | ROOM HUMIDITY 201.C.260 | 3 | REAL | 10 | 9 | %rH | 731 | 360 | 40 | RBHU/B201/RC/RC2xx/B201RC285.AM51.parquet | 2025-06-30T21:53:27+00:00 | B201 | RC | RC285 | AM51 |  | 201.C.260 | C.2 | B201RC285.AM51_BDE | 843110 | AI | 730- 00:00:00.000 | 00:06:00.000 | RC | BP201 | BP2012 | NF3 | 39.12 |  | Labore | 02 floor
B201RC285.AM61 | 19 | VOLUME VAV SUPPLY AIR 201.C.260 | 3 | REAL | 67 | 7 | m3/h | 731 | 360 | 40 | RBHU/B201/RC/RC2xx/B201RC285.AM61.parquet | 2025-06-30T20:50:26+00:00 | B201 | RC | RC285 | AM61 |  | 201.C.260 | C.2 | B201RC285.AM61_BDE | 1976422 | AI | 730- 00:00:00.000 | 00:06:00.000 | RC | BP201 | BP2012 | NF3 | 39.12 |  | Labore | 02 floor
B201RC285.AM66 | 19 | VOLUME VAV RETURN AIR 201.C.260 | 3 | REAL | 67 | 7 | m3/h | 731 | 360 | 40 | RBHU/B201/RC/RC2xx/B201RC285.AM66.parquet | 2025-06-30T21:58:41+00:00 | B201 | RC | RC285 | AM66 |  | 201.C.260 | C.2 | B201RC285.AM66_BDE | 1976678 | AI | 730- 00:00:00.000 | 00:06:00.000 | RC | BP201 | BP2012 | NF3 | 39.12 |  | Labore | 02 floor
B201RC285.VP31 | 744 | SETPOINT ROOM PRESSURE | 3 | REAL | 11 | 5 | Pa | 731 | 360 | 41 | RBHU/B201/RC/RC2xx/B201RC285.VP31.parquet | 2025-06-30T06:15:17+00:00 | B201 | RC | RC285 | VP31 |  | 201.C.260 | C.2 | B201RC285.VP31_BDE | 1976934 | XX | 730- 00:00:00.000 | 00:06:00.000 | RC | BP201 | BP2012 | NF3 | 39.12 |  | Labore | 02 floor
B201RC285.VQ21 | 744 | SETPOINT AIR QUALITY | 3 | REAL | 51 | 49 | ppm | 731 | 360 | 41 | RBHU/B201/RC/RC2xx/B201RC285.VQ21.parquet | 2025-06-30T06:15:17+00:00 | B201 | RC | RC285 | VQ21 |  | 201.C.260 | C.2 | B201RC285.VQ21_BDE | 1977190 | XX | 730- 00:00:00.000 | 00:06:00.000 | RC | BP201 | BP2012 | NF3 | 39.12 |  | Labore | 02 floor
B201RC286.AC61 | 22 | VAV SUPPLY AIR 201.C.261 | 3 | REAL | 124 | 1 | % | 731 | 120 | 39 | RBHU/B201/RC/RC2xx/B201RC286.AC61.parquet | 2025-06-30T06:15:17+00:00 | B201 | RC | RC286 | AC61 |  | 201.C.261 | C.2 | B201RC286.AC61_BDE | 1235046 | AO | 730- 00:00:00.000 | 00:02:00.000 | RC | BP201 | BP2012 | NF3 | 70.13 | Cat1 | Labore | 02 floor
B201RC286.AC66 | 22 | VAV RETURN AIR 201.C.261 | 3 | REAL | 124 | 1 | % | 731 | 120 | 39 | RBHU/B201/RC/RC2xx/B201RC286.AC66.parquet | 2025-06-30T06:15:17+00:00 | B201 | RC | RC286 | AC66 |  | 201.C.261 | C.2 | B201RC286.AC66_BDE | 1201766 | AO | 730- 00:00:00.000 | 00:02:00.000 | RC | BP201 | BP2012 | NF3 | 70.13 | Cat1 | Labore | 02 floor
B201RC286.AM01 | 19 | ROOM TEMPERATURE 201.C.261 | 3 | REAL | 118 | 2 | °C | 731 | 360 | 40 | RBHU/B201/RC/RC2xx/B201RC286.AM01.parquet | 2025-06-30T21:55:45+00:00 | B201 | RC | RC286 | AM01 |  | 201.C.261 | C.2 | B201RC286.AM01_BDE | 1977446 | AI | 730- 00:00:00.000 | 00:06:00.000 | RC | BP201 | BP2012 | NF3 | 70.13 | Cat1 | Labore | 02 floor
B201RC286.AM21 | 19 | CO2-CONCENTRATION 201.C.261 | 3 | REAL | 51 | 49 | ppm | 731 | 360 | 40 | RBHU/B201/RC/RC2xx/B201RC286.AM21.parquet | 2025-06-30T21:51:25+00:00 | B201 | RC | RC286 | AM21 |  | 201.C.261 | C.2 | B201RC286.AM21_BDE | 1165414 | AI | 730- 00:00:00.000 | 00:06:00.000 | RC | BP201 | BP2012 | NF3 | 70.13 | Cat1 | Labore | 02 floor
B201RC286.AM51 | 19 | ROOM HUMIDITY 201.C.261 | 3 | REAL | 10 | 9 | %rH | 731 | 360 | 40 | RBHU/B201/RC/RC2xx/B201RC286.AM51.parquet | 2025-06-30T21:55:45+00:00 | B201 | RC | RC286 | AM51 |  | 201.C.261 | C.2 | B201RC286.AM51_BDE | 842854 | AI | 730- 00:00:00.000 | 00:06:00.000 | RC | BP201 | BP2012 | NF3 | 70.13 | Cat1 | Labore | 02 floor
B201RC286.AM61 | 19 | VOLUME VAV SUPPLY AIR 201.C.261 | 3 | REAL | 67 | 7 | m3/h | 731 | 360 | 40 | RBHU/B201/RC/RC2xx/B201RC286.AM61.parquet | 2025-06-30T21:35:15+00:00 | B201 | RC | RC286 | AM61 |  | 201.C.261 | C.2 | B201RC286.AM61_BDE | 1977702 | AI | 730- 00:00:00.000 | 00:06:00.000 | RC | BP201 | BP2012 | NF3 | 70.13 | Cat1 | Labore | 02 floor
B201RC286.AM66 | 19 | VOLUME VAV RETURN AIR 201.C.261 | 3 | REAL | 67 | 7 | m3/h | 731 | 360 | 40 | RBHU/B201/RC/RC2xx/B201RC286.AM66.parquet | 2025-06-30T21:27:28+00:00 | B201 | RC | RC286 | AM66 |  | 201.C.261 | C.2 | B201RC286.AM66_BDE | 1977958 | AI | 730- 00:00:00.000 | 00:06:00.000 | RC | BP201 | BP2012 | NF3 | 70.13 | Cat1 | Labore | 02 floor
B201RC286.VQ21 | 744 | SETPOINT AIR QUALITY | 3 | REAL | 51 | 49 | ppm | 731 | 360 | 41 | RBHU/B201/RC/RC2xx/B201RC286.VQ21.parquet | 2025-06-30T06:15:17+00:00 | B201 | RC | RC286 | VQ21 |  | 201.C.261 | C.2 | B201RC286.VQ21_BDE | 1978214 | XX | 730- 00:00:00.000 | 00:06:00.000 | RC | BP201 | BP2012 | NF3 | 70.13 | Cat1 | Labore | 02 floor
B201RC288.AC61 | 22 | VAV SUPPLY AIR 201.C.287 | 3 | REAL | 124 | 1 | % | 731 | 120 | 39 | RBHU/B201/RC/RC2xx/B201RC288.AC61.parquet | 2025-06-30T06:15:17+00:00 | B201 | RC | RC288 | AC61 |  | 201.C.287 | C.2 | B201RC288.AC61_BDE | 1234790 | AO | 730- 00:00:00.000 | 00:02:00.000 | RC | BP201 | BP2012 | NF3 | 47.54 | Cat1 | Labore | 02 floor
B201RC288.AC66 | 22 | VAV RETURN AIR 201.C.287 | 3 | REAL | 124 | 1 | % | 731 | 120 | 39 | RBHU/B201/RC/RC2xx/B201RC288.AC66.parquet | 2025-06-30T06:15:17+00:00 | B201 | RC | RC288 | AC66 |  | 201.C.287 | C.2 | B201RC288.AC66_BDE | 1201510 | AO | 730- 00:00:00.000 | 00:02:00.000 | RC | BP201 | BP2012 | NF3 | 47.54 | Cat1 | Labore | 02 floor
B201RC288.AM01 | 19 | ROOM TEMPERATURE 201.C.287 | 3 | REAL | 118 | 2 | °C | 731 | 360 | 40 | RBHU/B201/RC/RC2xx/B201RC288.AM01.parquet | 2025-06-30T21:56:26+00:00 | B201 | RC | RC288 | AM01 |  | 201.C.287 | C.2 | B201RC288.AM01_BDE | 1978470 | AI | 730- 00:00:00.000 | 00:06:00.000 | RC | BP201 | BP2012 | NF3 | 47.54 | Cat1 | Labore | 02 floor
B201RC288.AM21 | 19 | CO2-CONCENTRATION 201.C.287 | 3 | REAL | 51 | 49 | ppm | 731 | 360 | 40 | RBHU/B201/RC/RC2xx/B201RC288.AM21.parquet | 2025-06-30T21:55:23+00:00 | B201 | RC | RC288 | AM21 |  | 201.C.287 | C.2 | B201RC288.AM21_BDE | 1165158 | AI | 730- 00:00:00.000 | 00:06:00.000 | RC | BP201 | BP2012 | NF3 | 47.54 | Cat1 | Labore | 02 floor
B201RC288.AM31 | 19 | ROOM PRESSURE 201.C.287 | 3 | REAL | 132 | 5 | Pa | 731 | 360 | 40 | RBHU/B201/RC/RC2xx/B201RC288.AM31.parquet | 2025-06-30T21:32:56+00:00 | B201 | RC | RC288 | AM31 |  | 201.C.287 | C.2 | B201RC288.AM31_BDE | 1978726 | AI | 730- 00:00:00.000 | 00:06:00.000 | RC | BP201 | BP2012 | NF3 | 47.54 | Cat1 | Labore | 02 floor
B201RC288.AM51 | 19 | ROOM HUMIDITY 201.C.287 | 3 | REAL | 10 | 9 | %rH | 731 | 360 | 40 | RBHU/B201/RC/RC2xx/B201RC288.AM51.parquet | 2025-06-30T21:57:43+00:00 | B201 | RC | RC288 | AM51 |  | 201.C.287 | C.2 | B201RC288.AM51_BDE | 842598 | AI | 730- 00:00:00.000 | 00:06:00.000 | RC | BP201 | BP2012 | NF3 | 47.54 | Cat1 | Labore | 02 floor
B201RC288.AM61 | 19 | VOLUME VAV SUPPLY AIR 201.C.287 | 3 | REAL | 67 | 7 | m3/h | 731 | 360 | 40 | RBHU/B201/RC/RC2xx/B201RC288.AM61.parquet | 2025-06-30T14:15:17+00:00 | B201 | RC | RC288 | AM61 |  | 201.C.287 | C.2 | B201RC288.AM61_BDE | 1978982 | AI | 730- 00:00:00.000 | 00:06:00.000 | RC | BP201 | BP2012 | NF3 | 47.54 | Cat1 | Labore | 02 floor
B201RC288.AM66 | 19 | VOLUME VAV RETURN AIR 201.C.287 | 3 | REAL | 67 | 7 | m3/h | 731 | 360 | 40 | RBHU/B201/RC/RC2xx/B201RC288.AM66.parquet | 2025-06-30T12:45:17+00:00 | B201 | RC | RC288 | AM66 |  | 201.C.287 | C.2 | B201RC288.AM66_BDE | 1979238 | AI | 730- 00:00:00.000 | 00:06:00.000 | RC | BP201 | BP2012 | NF3 | 47.54 | Cat1 | Labore | 02 floor
B201RC288.VP31 | 744 | SETPOINT ROOM PRESSURE | 3 | REAL | 11 | 5 | Pa | 731 | 360 | 41 | RBHU/B201/RC/RC2xx/B201RC288.VP31.parquet | 2025-06-30T06:15:17+00:00 | B201 | RC | RC288 | VP31 |  | 201.C.287 | C.2 | B201RC288.VP31_BDE | 1979494 | XX | 730- 00:00:00.000 | 00:06:00.000 | RC | BP201 | BP2012 | NF3 | 47.54 | Cat1 | Labore | 02 floor
B201RC288.VQ21 | 744 | SETPOINT AIR QUALITY | 3 | REAL | 51 | 49 | ppm | 731 | 360 | 41 | RBHU/B201/RC/RC2xx/B201RC288.VQ21.parquet | 2025-06-30T06:15:17+00:00 | B201 | RC | RC288 | VQ21 |  | 201.C.287 | C.2 | B201RC288.VQ21_BDE | 1979750 | XX | 730- 00:00:00.000 | 00:06:00.000 | RC | BP201 | BP2012 | NF3 | 47.54 | Cat1 | Labore | 02 floor
B201RC300.AM31 | 19 | SUPPLY-AIR PRESSURE AH601 | 3 | REAL | 16 | 5 | Pa | 731 | 360 | 40 | RBHU/B201/RC/RC3xx/B201RC300.AM31.parquet | 2025-06-30T17:03:45+00:00 | B201 | RC | RC300 | AM31 |  |  |  | B201RC300.AM31_BDE | 1980006 | AI | 730- 00:00:00.000 | 00:06:00.000 | RC
B201RC300.AM32 | 19 | RETURN-AIR PRESSURE AH601 | 3 | REAL | 16 | 5 | Pa | 731 | 360 | 40 | RBHU/B201/RC/RC3xx/B201RC300.AM32.parquet | 2025-06-30T17:03:45+00:00 | B201 | RC | RC300 | AM32 |  |  |  | B201RC300.AM32_BDE | 1980262 | AI | 730- 00:00:00.000 | 00:06:00.000 | RC
B201RC301.AM01 | 19 | ROOM TEMPERATURE 201.A.323 | 3 | REAL | 118 | 2 | °C | 731 | 360 | 40 | RBHU/B201/RC/RC3xx/B201RC301.AM01.parquet | 2025-06-30T21:56:36+00:00 | B201 | RC | RC301 | AM01 |  | 201.A.323 | A.3 | B201RC301.AM01_BDE | 1980518 | AI | 730- 00:00:00.000 | 00:06:00.000 | RC | BP201 | BP2013 | TF | 22.34 |  | Technical- / electrical rooms Elektroräume | 03 floor
B201RC302.AM01 | 19 | ROOM TEMPERATURE 201.A.324 | 3 | REAL | 118 | 2 | °C | 731 | 360 | 40 | RBHU/B201/RC/RC3xx/B201RC302.AM01.parquet | 2025-06-30T21:58:43+00:00 | B201 | RC | RC302 | AM01 |  | 201.A.324 | A.3 | B201RC302.AM01_BDE | 766310 | AI | 730- 00:00:00.000 | 00:06:00.000 | RC | BP201 | BP2013 | TF | 14.22 |  | Technical- / electrical rooms Elektroräume | 03 floor
B201RC303.AC61 | 22 | VAV SUPPLY AIR 201.A.332 Z.3 | 3 | REAL | 124 | 1 | % | 731 | 120 | 39 | RBHU/B201/RC/RC3xx/B201RC303.AC61.parquet | 2025-06-30T21:32:12+00:00 | B201 | RC | RC303 | AC61 | Z.3 | 201.A.332 | A.3 | B201RC303.AC61_BDE | 1234534 | AO | 730- 00:00:00.000 | 00:02:00.000 | RC | BP201 | BP2013 | NF2 | 1012.34 |  | Nassräume / Toilet areas | 03 floor
B201RC303.AC66 | 22 | VAV RETURN AIR 201.A.332 Z.3 | 3 | REAL | 124 | 1 | % | 731 | 120 | 39 | RBHU/B201/RC/RC3xx/B201RC303.AC66.parquet | 2025-06-30T21:32:12+00:00 | B201 | RC | RC303 | AC66 | Z.3 | 201.A.332 | A.3 | B201RC303.AC66_BDE | 1201254 | AO | 730- 00:00:00.000 | 00:02:00.000 | RC | BP201 | BP2013 | NF2 | 1012.34 |  | Nassräume / Toilet areas | 03 floor
B201RC303.AM01 | 19 | ROOM TEMPERATURE 201.A.332 Z.3 | 3 | REAL | 118 | 2 | °C | 731 | 360 | 40 | RBHU/B201/RC/RC3xx/B201RC303.AM01.parquet | 2025-06-30T21:56:36+00:00 | B201 | RC | RC303 | AM01 | Z.3 | 201.A.332 | A.3 | B201RC303.AM01_BDE | 1980774 | AI | 730- 00:00:00.000 | 00:06:00.000 | RC | BP201 | BP2013 | NF2 | 1012.34 |  | Nassräume / Toilet areas | 03 floor
B201RC303.AM21 | 19 | CO2-CONCENTRATION 201.A.332 Z.3 | 3 | REAL | 51 | 49 | ppm | 731 | 360 | 40 | RBHU/B201/RC/RC3xx/B201RC303.AM21.parquet | 2025-06-30T21:56:23+00:00 | B201 | RC | RC303 | AM21 | Z.3 | 201.A.332 | A.3 | B201RC303.AM21_BDE | 1164902 | AI | 730- 00:00:00.000 | 00:06:00.000 | RC | BP201 | BP2013 | NF2 | 1012.34 |  | Nassräume / Toilet areas | 03 floor
B201RC303.AM61 | 19 | VOLUME VAV SUPPLY AIR 201.A.332 Z.3 | 3 | REAL | 67 | 7 | m3/h | 731 | 360 | 40 | RBHU/B201/RC/RC3xx/B201RC303.AM61.parquet | 2025-06-30T16:46:21+00:00 | B201 | RC | RC303 | AM61 | Z.3 | 201.A.332 | A.3 | B201RC303.AM61_BDE | 1981030 | AI | 730- 00:00:00.000 | 00:06:00.000 | RC | BP201 | BP2013 | NF2 | 1012.34 |  | Nassräume / Toilet areas | 03 floor
B201RC303.AM66 | 19 | VOLUME VAV RETURN AIR 201.A.332 Z.3 | 3 | REAL | 67 | 7 | m3/h | 731 | 360 | 40 | RBHU/B201/RC/RC3xx/B201RC303.AM66.parquet | 2025-06-30T16:46:21+00:00 | B201 | RC | RC303 | AM66 | Z.3 | 201.A.332 | A.3 | B201RC303.AM66_BDE | 1981286 | AI | 730- 00:00:00.000 | 00:06:00.000 | RC | BP201 | BP2013 | NF2 | 1012.34 |  | Nassräume / Toilet areas | 03 floor
B201RC303.VQ21 | 744 | SETPOINT AIR QUALITY | 3 | REAL | 51 | 49 | ppm | 731 | 360 | 41 | RBHU/B201/RC/RC3xx/B201RC303.VQ21.parquet | 2025-06-30T06:15:17+00:00 | B201 | RC | RC303 | VQ21 |  | 201.A.332 | A.3 | B201RC303.VQ21_BDE | 1981542 | XX | 730- 00:00:00.000 | 00:06:00.000 | RC | BP201 | BP2013 | NF2 | 1012.34 |  | Nassräume / Toilet areas | 03 floor
B201RC304.AC61 | 22 | VAV SUPPLY AIR 201.A.335 | 3 | REAL | 124 | 1 | % | 731 | 120 | 39 | RBHU/B201/RC/RC3xx/B201RC304.AC61.parquet | 2025-06-30T21:16:01+00:00 | B201 | RC | RC304 | AC61 |  | 201.A.335 | A.3 | B201RC304.AC61_BDE | 1234278 | AO | 730- 00:00:00.000 | 00:02:00.000 | RC | BP201 | BP2013 | NF2 | 17.99 |  | Nassräume / Toilet areas | 03 floor
B201RC304.AC66 | 22 | VAV RETURN AIR 201.A.335 | 3 | REAL | 124 | 1 | % | 731 | 120 | 39 | RBHU/B201/RC/RC3xx/B201RC304.AC66.parquet | 2025-06-30T21:15:47+00:00 | B201 | RC | RC304 | AC66 |  | 201.A.335 | A.3 | B201RC304.AC66_BDE | 1200998 | AO | 730- 00:00:00.000 | 00:02:00.000 | RC | BP201 | BP2013 | NF2 | 17.99 |  | Nassräume / Toilet areas | 03 floor
B201RC304.AM01 | 19 | ROOM TEMPERATURE 201.A.335 | 3 | REAL | 118 | 2 | °C | 731 | 360 | 40 | RBHU/B201/RC/RC3xx/B201RC304.AM01.parquet | 2025-06-30T21:56:36+00:00 | B201 | RC | RC304 | AM01 |  | 201.A.335 | A.3 | B201RC304.AM01_BDE | 1981798 | AI | 730- 00:00:00.000 | 00:06:00.000 | RC | BP201 | BP2013 | NF2 | 17.99 |  | Nassräume / Toilet areas | 03 floor
B201RC304.AM21 | 19 | CO2-CONCENTRATION 201.A.335 | 3 | REAL | 51 | 49 | ppm | 731 | 360 | 40 | RBHU/B201/RC/RC3xx/B201RC304.AM21.parquet | 2025-06-30T21:56:36+00:00 | B201 | RC | RC304 | AM21 |  | 201.A.335 | A.3 | B201RC304.AM21_BDE | 1164646 | AI | 730- 00:00:00.000 | 00:06:00.000 | RC | BP201 | BP2013 | NF2 | 17.99 |  | Nassräume / Toilet areas | 03 floor
B201RC304.AM61 | 19 | VOLUME VAV SUPPLY AIR 201.A.335 | 3 | REAL | 67 | 7 | m3/h | 731 | 360 | 40 | RBHU/B201/RC/RC3xx/B201RC304.AM61.parquet | 2025-06-30T17:03:58+00:00 | B201 | RC | RC304 | AM61 |  | 201.A.335 | A.3 | B201RC304.AM61_BDE | 1982054 | AI | 730- 00:00:00.000 | 00:06:00.000 | RC | BP201 | BP2013 | NF2 | 17.99 |  | Nassräume / Toilet areas | 03 floor
B201RC304.AM66 | 19 | VOLUME VAV RETURN AIR 201.A.335 | 3 | REAL | 67 | 7 | m3/h | 731 | 360 | 40 | RBHU/B201/RC/RC3xx/B201RC304.AM66.parquet | 2025-06-30T17:03:58+00:00 | B201 | RC | RC304 | AM66 |  | 201.A.335 | A.3 | B201RC304.AM66_BDE | 1982310 | AI | 730- 00:00:00.000 | 00:06:00.000 | RC | BP201 | BP2013 | NF2 | 17.99 |  | Nassräume / Toilet areas | 03 floor
B201RC304.VQ21 | 744 | SETPOINT AIR QUALITY | 3 | REAL | 51 | 49 | ppm | 731 | 360 | 41 | RBHU/B201/RC/RC3xx/B201RC304.VQ21.parquet | 2025-06-30T06:15:17+00:00 | B201 | RC | RC304 | VQ21 |  | 201.A.335 | A.3 | B201RC304.VQ21_BDE | 1982566 | XX | 730- 00:00:00.000 | 00:06:00.000 | RC | BP201 | BP2013 | NF2 | 17.99 |  | Nassräume / Toilet areas | 03 floor
B201RC305.AC61 | 22 | VAV SUPPLY AIR 201.A.336 | 3 | REAL | 124 | 1 | % | 731 | 120 | 39 | RBHU/B201/RC/RC3xx/B201RC305.AC61.parquet | 2025-06-30T14:45:17+00:00 | B201 | RC | RC305 | AC61 |  | 201.A.336 | A.3 | B201RC305.AC61_BDE | 1234022 | AO | 730- 00:00:00.000 | 00:02:00.000 | RC | BP201 | BP2013 | NF2 | 18.02 |  | Nassräume / Toilet areas | 03 floor
B201RC305.AC66 | 22 | VAV RETURN AIR 201.A.336 | 3 | REAL | 124 | 1 | % | 731 | 120 | 39 | RBHU/B201/RC/RC3xx/B201RC305.AC66.parquet | 2025-06-30T15:15:29+00:00 | B201 | RC | RC305 | AC66 |  | 201.A.336 | A.3 | B201RC305.AC66_BDE | 1200742 | AO | 730- 00:00:00.000 | 00:02:00.000 | RC | BP201 | BP2013 | NF2 | 18.02 |  | Nassräume / Toilet areas | 03 floor
B201RC305.AM01 | 19 | ROOM TEMPERATURE 201.A.336 | 3 | REAL | 118 | 2 | °C | 731 | 360 | 40 | RBHU/B201/RC/RC3xx/B201RC305.AM01.parquet | 2025-06-30T21:44:55+00:00 | B201 | RC | RC305 | AM01 |  | 201.A.336 | A.3 | B201RC305.AM01_BDE | 1982822 | AI | 730- 00:00:00.000 | 00:06:00.000 | RC | BP201 | BP2013 | NF2 | 18.02 |  | Nassräume / Toilet areas | 03 floor
B201RC305.AM21 | 19 | CO2-CONCENTRATION 201.A.336 | 3 | REAL | 51 | 49 | ppm | 731 | 360 | 40 | RBHU/B201/RC/RC3xx/B201RC305.AM21.parquet | 2025-06-30T16:30:00+00:00 | B201 | RC | RC305 | AM21 |  | 201.A.336 | A.3 | B201RC305.AM21_BDE | 1164390 | AI | 730- 00:00:00.000 | 00:06:00.000 | RC | BP201 | BP2013 | NF2 | 18.02 |  | Nassräume / Toilet areas | 03 floor
B201RC305.AM61 | 19 | VOLUME VAV SUPPLY AIR 201.A.336 | 3 | REAL | 67 | 7 | m3/h | 731 | 360 | 40 | RBHU/B201/RC/RC3xx/B201RC305.AM61.parquet | 2025-06-30T17:03:58+00:00 | B201 | RC | RC305 | AM61 |  | 201.A.336 | A.3 | B201RC305.AM61_BDE | 1983078 | AI | 730- 00:00:00.000 | 00:06:00.000 | RC | BP201 | BP2013 | NF2 | 18.02 |  | Nassräume / Toilet areas | 03 floor
B201RC305.AM66 | 19 | VOLUME VAV RETURN AIR 201.A.336 | 3 | REAL | 67 | 7 | m3/h | 731 | 360 | 40 | RBHU/B201/RC/RC3xx/B201RC305.AM66.parquet | 2025-06-30T17:04:00+00:00 | B201 | RC | RC305 | AM66 |  | 201.A.336 | A.3 | B201RC305.AM66_BDE | 1983334 | AI | 730- 00:00:00.000 | 00:06:00.000 | RC | BP201 | BP2013 | NF2 | 18.02 |  | Nassräume / Toilet areas | 03 floor
B201RC305.VQ21 | 744 | SETPOINT AIR QUALITY | 3 | REAL | 51 | 49 | ppm | 731 | 360 | 41 | RBHU/B201/RC/RC3xx/B201RC305.VQ21.parquet | 2025-06-30T06:15:17+00:00 | B201 | RC | RC305 | VQ21 |  | 201.A.336 | A.3 | B201RC305.VQ21_BDE | 1983590 | XX | 730- 00:00:00.000 | 00:06:00.000 | RC | BP201 | BP2013 | NF2 | 18.02 |  | Nassräume / Toilet areas | 03 floor
B201RC306.AC61 | 22 | VAV SUPPLY AIR 201.A.332 Z.2 | 3 | REAL | 124 | 1 | % | 731 | 120 | 39 | RBHU/B201/RC/RC3xx/B201RC306.AC61.parquet | 2025-06-30T21:58:27+00:00 | B201 | RC | RC306 | AC61 | Z.2 | 201.A.332 | A.3 | B201RC306.AC61_BDE | 1233766 | AO | 730- 00:00:00.000 | 00:02:00.000 | RC | BP201 | BP2013 | NF2 | 1012.34 |  | Nassräume / Toilet areas | 03 floor
B201RC306.AC66 | 22 | VAV RETURN AIR 201.A.332 Z.2 | 3 | REAL | 124 | 1 | % | 731 | 120 | 39 | RBHU/B201/RC/RC3xx/B201RC306.AC66.parquet | 2025-06-30T21:58:27+00:00 | B201 | RC | RC306 | AC66 | Z.2 | 201.A.332 | A.3 | B201RC306.AC66_BDE | 1200486 | AO | 730- 00:00:00.000 | 00:02:00.000 | RC | BP201 | BP2013 | NF2 | 1012.34 |  | Nassräume / Toilet areas | 03 floor
B201RC306.AM01 | 19 | ROOM TEMPERATURE 201.A.332 Z.2 | 3 | REAL | 118 | 2 | °C | 731 | 360 | 40 | RBHU/B201/RC/RC3xx/B201RC306.AM01.parquet | 2025-06-30T21:55:58+00:00 | B201 | RC | RC306 | AM01 | Z.2 | 201.A.332 | A.3 | B201RC306.AM01_BDE | 1983846 | AI | 730- 00:00:00.000 | 00:06:00.000 | RC | BP201 | BP2013 | NF2 | 1012.34 |  | Nassräume / Toilet areas | 03 floor
B201RC306.AM21 | 19 | CO2-CONCENTRATION 201.A.332 Z.2 | 3 | REAL | 51 | 49 | ppm | 731 | 360 | 40 | RBHU/B201/RC/RC3xx/B201RC306.AM21.parquet | 2025-06-30T21:55:58+00:00 | B201 | RC | RC306 | AM21 | Z.2 | 201.A.332 | A.3 | B201RC306.AM21_BDE | 1164134 | AI | 730- 00:00:00.000 | 00:06:00.000 | RC | BP201 | BP2013 | NF2 | 1012.34 |  | Nassräume / Toilet areas | 03 floor
B201RC306.AM61 | 19 | VOLUME VAV SUPPLY AIR 201.A.332 Z.2 | 3 | REAL | 67 | 7 | m3/h | 731 | 360 | 40 | RBHU/B201/RC/RC3xx/B201RC306.AM61.parquet | 2025-06-30T20:53:19+00:00 | B201 | RC | RC306 | AM61 | Z.2 | 201.A.332 | A.3 | B201RC306.AM61_BDE | 1984102 | AI | 730- 00:00:00.000 | 00:06:00.000 | RC | BP201 | BP2013 | NF2 | 1012.34 |  | Nassräume / Toilet areas | 03 floor
B201RC306.AM66 | 19 | VOLUME VAV RETURN AIR 201.A.332 Z.2 | 3 | REAL | 67 | 7 | m3/h | 731 | 360 | 40 | RBHU/B201/RC/RC3xx/B201RC306.AM66.parquet | 2025-06-30T17:04:11+00:00 | B201 | RC | RC306 | AM66 | Z.2 | 201.A.332 | A.3 | B201RC306.AM66_BDE | 1984358 | AI | 730- 00:00:00.000 | 00:06:00.000 | RC | BP201 | BP2013 | NF2 | 1012.34 |  | Nassräume / Toilet areas | 03 floor
B201RC306.VQ21 | 744 | SETPOINT AIR QUALITY | 3 | REAL | 51 | 49 | ppm | 731 | 360 | 41 | RBHU/B201/RC/RC3xx/B201RC306.VQ21.parquet | 2025-06-30T06:15:17+00:00 | B201 | RC | RC306 | VQ21 |  | 201.A.332 | A.3 | B201RC306.VQ21_BDE | 1984614 | XX | 730- 00:00:00.000 | 00:06:00.000 | RC | BP201 | BP2013 | NF2 | 1012.34 |  | Nassräume / Toilet areas | 03 floor
B201RC307.AC61 | 22 | VAV SUPPLY AIR 201.A.337 | 3 | REAL | 124 | 1 | % | 731 | 120 | 39 | RBHU/B201/RC/RC3xx/B201RC307.AC61.parquet | 2025-06-30T09:45:19+00:00 | B201 | RC | RC307 | AC61 |  | 201.A.337 | A.3 | B201RC307.AC61_BDE | 1233510 | AO | 730- 00:00:00.000 | 00:02:00.000 | RC | BP201 | BP2013 | NF2 | 56.32 |  | Nassräume / Toilet areas | 03 floor
B201RC307.AC66 | 22 | VAV RETURN AIR 201.A.337 | 3 | REAL | 124 | 1 | % | 731 | 120 | 39 | RBHU/B201/RC/RC3xx/B201RC307.AC66.parquet | 2025-06-30T09:45:56+00:00 | B201 | RC | RC307 | AC66 |  | 201.A.337 | A.3 | B201RC307.AC66_BDE | 1200230 | AO | 730- 00:00:00.000 | 00:02:00.000 | RC | BP201 | BP2013 | NF2 | 56.32 |  | Nassräume / Toilet areas | 03 floor
B201RC307.AM01 | 19 | ROOM TEMPERATURE 201.A.337 | 3 | REAL | 118 | 2 | °C | 731 | 360 | 40 | RBHU/B201/RC/RC3xx/B201RC307.AM01.parquet | 2025-06-30T21:55:45+00:00 | B201 | RC | RC307 | AM01 |  | 201.A.337 | A.3 | B201RC307.AM01_BDE | 1984870 | AI | 730- 00:00:00.000 | 00:06:00.000 | RC | BP201 | BP2013 | NF2 | 56.32 |  | Nassräume / Toilet areas | 03 floor
B201RC307.AM21 | 19 | CO2-CONCENTRATION 201.A.337 | 3 | REAL | 51 | 49 | ppm | 731 | 360 | 40 | RBHU/B201/RC/RC3xx/B201RC307.AM21.parquet | 2025-06-30T21:55:45+00:00 | B201 | RC | RC307 | AM21 |  | 201.A.337 | A.3 | B201RC307.AM21_BDE | 1163878 | AI | 730- 00:00:00.000 | 00:06:00.000 | RC | BP201 | BP2013 | NF2 | 56.32 |  | Nassräume / Toilet areas | 03 floor
B201RC307.AM61 | 19 | VOLUME VAV SUPPLY AIR 201.A.337 | 3 | REAL | 67 | 7 | m3/h | 731 | 360 | 40 | RBHU/B201/RC/RC3xx/B201RC307.AM61.parquet | 2025-06-30T17:04:11+00:00 | B201 | RC | RC307 | AM61 |  | 201.A.337 | A.3 | B201RC307.AM61_BDE | 1985126 | AI | 730- 00:00:00.000 | 00:06:00.000 | RC | BP201 | BP2013 | NF2 | 56.32 |  | Nassräume / Toilet areas | 03 floor
B201RC307.AM66 | 19 | VOLUME VAV RETURN AIR 201.A.337 | 3 | REAL | 67 | 7 | m3/h | 731 | 360 | 40 | RBHU/B201/RC/RC3xx/B201RC307.AM66.parquet | 2025-06-30T17:04:11+00:00 | B201 | RC | RC307 | AM66 |  | 201.A.337 | A.3 | B201RC307.AM66_BDE | 1985382 | AI | 730- 00:00:00.000 | 00:06:00.000 | RC | BP201 | BP2013 | NF2 | 56.32 |  | Nassräume / Toilet areas | 03 floor
B201RC307.VQ21 | 744 | SETPOINT AIR QUALITY | 3 | REAL | 51 | 49 | ppm | 731 | 360 | 41 | RBHU/B201/RC/RC3xx/B201RC307.VQ21.parquet | 2025-06-30T06:15:17+00:00 | B201 | RC | RC307 | VQ21 |  | 201.A.337 | A.3 | B201RC307.VQ21_BDE | 1985638 | XX | 730- 00:00:00.000 | 00:06:00.000 | RC | BP201 | BP2013 | NF2 | 56.32 |  | Nassräume / Toilet areas | 03 floor
B201RC308.AC61 | 22 | VAV SUPPLY AIR 201.A.332 Z.1 | 3 | REAL | 124 | 1 | % | 731 | 120 | 39 | RBHU/B201/RC/RC3xx/B201RC308.AC61.parquet | 2025-06-30T21:52:49+00:00 | B201 | RC | RC308 | AC61 | Z.1 | 201.A.332 | A.3 | B201RC308.AC61_BDE | 1233254 | AO | 730- 00:00:00.000 | 00:02:00.000 | RC | BP201 | BP2013 | NF2 | 1012.34 |  | Nassräume / Toilet areas | 03 floor
B201RC308.AC66 | 22 | VAV RETURN AIR 201.A.332 Z.1 | 3 | REAL | 124 | 1 | % | 731 | 120 | 39 | RBHU/B201/RC/RC3xx/B201RC308.AC66.parquet | 2025-06-30T21:52:49+00:00 | B201 | RC | RC308 | AC66 | Z.1 | 201.A.332 | A.3 | B201RC308.AC66_BDE | 1199974 | AO | 730- 00:00:00.000 | 00:02:00.000 | RC | BP201 | BP2013 | NF2 | 1012.34 |  | Nassräume / Toilet areas | 03 floor
B201RC308.AM01 | 19 | ROOM TEMPERATURE 201.A.332 Z.1 | 3 | REAL | 118 | 2 | °C | 731 | 360 | 40 | RBHU/B201/RC/RC3xx/B201RC308.AM01.parquet | 2025-06-30T21:52:20+00:00 | B201 | RC | RC308 | AM01 | Z.1 | 201.A.332 | A.3 | B201RC308.AM01_BDE | 1985894 | AI | 730- 00:00:00.000 | 00:06:00.000 | RC | BP201 | BP2013 | NF2 | 1012.34 |  | Nassräume / Toilet areas | 03 floor
B201RC308.AM21 | 19 | CO2-CONCENTRATION 201.A.332 Z.1 | 3 | REAL | 51 | 49 | ppm | 731 | 360 | 40 | RBHU/B201/RC/RC3xx/B201RC308.AM21.parquet | 2025-06-30T21:59:34+00:00 | B201 | RC | RC308 | AM21 | Z.1 | 201.A.332 | A.3 | B201RC308.AM21_BDE | 1163622 | AI | 730- 00:00:00.000 | 00:06:00.000 | RC | BP201 | BP2013 | NF2 | 1012.34 |  | Nassräume / Toilet areas | 03 floor
B201RC308.AM61 | 19 | VOLUME VAV SUPPLY AIR 201.A.332 Z.1 | 3 | REAL | 67 | 7 | m3/h | 731 | 360 | 40 | RBHU/B201/RC/RC3xx/B201RC308.AM61.parquet | 2025-06-30T16:13:27+00:00 | B201 | RC | RC308 | AM61 | Z.1 | 201.A.332 | A.3 | B201RC308.AM61_BDE | 1986150 | AI | 730- 00:00:00.000 | 00:06:00.000 | RC | BP201 | BP2013 | NF2 | 1012.34 |  | Nassräume / Toilet areas | 03 floor
B201RC308.AM66 | 19 | VOLUME VAV RETURN AIR 201.A.332 Z.1 | 3 | REAL | 67 | 7 | m3/h | 731 | 360 | 40 | RBHU/B201/RC/RC3xx/B201RC308.AM66.parquet | 2025-06-30T16:13:27+00:00 | B201 | RC | RC308 | AM66 | Z.1 | 201.A.332 | A.3 | B201RC308.AM66_BDE | 1986406 | AI | 730- 00:00:00.000 | 00:06:00.000 | RC | BP201 | BP2013 | NF2 | 1012.34 |  | Nassräume / Toilet areas | 03 floor
B201RC308.VQ21 | 744 | SETPOINT AIR QUALITY | 3 | REAL | 51 | 49 | ppm | 731 | 360 | 41 | RBHU/B201/RC/RC3xx/B201RC308.VQ21.parquet | 2025-06-30T06:15:17+00:00 | B201 | RC | RC308 | VQ21 |  | 201.A.332 | A.3 | B201RC308.VQ21_BDE | 1986662 | XX | 730- 00:00:00.000 | 00:06:00.000 | RC | BP201 | BP2013 | NF2 | 1012.34 |  | Nassräume / Toilet areas | 03 floor
B201RC309.AC61 | 22 | VAV SUPPLY AIR 201.A.338 | 3 | REAL | 124 | 1 | % | 731 | 120 | 39 | RBHU/B201/RC/RC3xx/B201RC309.AC61.parquet | 2025-06-30T21:56:28+00:00 | B201 | RC | RC309 | AC61 |  | 201.A.338 | A.3 | B201RC309.AC61_BDE | 1232998 | AO | 730- 00:00:00.000 | 00:02:00.000 | RC | BP201 | BP2013 | NF2 | 13.93 |  | Nassräume / Toilet areas | 03 floor
B201RC309.AC66 | 22 | VAV RETURN AIR 201.A.338 | 3 | REAL | 124 | 1 | % | 731 | 120 | 39 | RBHU/B201/RC/RC3xx/B201RC309.AC66.parquet | 2025-06-30T21:56:28+00:00 | B201 | RC | RC309 | AC66 |  | 201.A.338 | A.3 | B201RC309.AC66_BDE | 1199718 | AO | 730- 00:00:00.000 | 00:02:00.000 | RC | BP201 | BP2013 | NF2 | 13.93 |  | Nassräume / Toilet areas | 03 floor
B201RC309.AM01 | 19 | ROOM TEMPERATURE 201.A.338 | 3 | REAL | 118 | 2 | °C | 731 | 360 | 40 | RBHU/B201/RC/RC3xx/B201RC309.AM01.parquet | 2025-06-30T21:58:04+00:00 | B201 | RC | RC309 | AM01 |  | 201.A.338 | A.3 | B201RC309.AM01_BDE | 1986918 | AI | 730- 00:00:00.000 | 00:06:00.000 | RC | BP201 | BP2013 | NF2 | 13.93 |  | Nassräume / Toilet areas | 03 floor
B201RC309.AM21 | 19 | CO2-CONCENTRATION 201.A.338 | 3 | REAL | 51 | 49 | ppm | 731 | 360 | 40 | RBHU/B201/RC/RC3xx/B201RC309.AM21.parquet | 2025-06-30T21:58:04+00:00 | B201 | RC | RC309 | AM21 |  | 201.A.338 | A.3 | B201RC309.AM21_BDE | 1163366 | AI | 730- 00:00:00.000 | 00:06:00.000 | RC | BP201 | BP2013 | NF2 | 13.93 |  | Nassräume / Toilet areas | 03 floor
B201RC309.AM61 | 19 | VOLUME VAV SUPPLY AIR 201.A.338 | 3 | REAL | 67 | 7 | m3/h | 731 | 360 | 40 | RBHU/B201/RC/RC3xx/B201RC309.AM61.parquet | 2025-06-30T21:27:17+00:00 | B201 | RC | RC309 | AM61 |  | 201.A.338 | A.3 | B201RC309.AM61_BDE | 1987174 | AI | 730- 00:00:00.000 | 00:06:00.000 | RC | BP201 | BP2013 | NF2 | 13.93 |  | Nassräume / Toilet areas | 03 floor
B201RC309.AM66 | 19 | VOLUME VAV RETURN AIR 201.A.338 | 3 | REAL | 67 | 7 | m3/h | 731 | 360 | 40 | RBHU/B201/RC/RC3xx/B201RC309.AM66.parquet | 2025-06-30T17:04:11+00:00 | B201 | RC | RC309 | AM66 |  | 201.A.338 | A.3 | B201RC309.AM66_BDE | 1987430 | AI | 730- 00:00:00.000 | 00:06:00.000 | RC | BP201 | BP2013 | NF2 | 13.93 |  | Nassräume / Toilet areas | 03 floor
B201RC309.VQ21 | 744 | SETPOINT AIR QUALITY | 3 | REAL | 51 | 49 | ppm | 731 | 360 | 41 | RBHU/B201/RC/RC3xx/B201RC309.VQ21.parquet | 2025-06-30T06:15:17+00:00 | B201 | RC | RC309 | VQ21 |  | 201.A.338 | A.3 | B201RC309.VQ21_BDE | 1987686 | XX | 730- 00:00:00.000 | 00:06:00.000 | RC | BP201 | BP2013 | NF2 | 13.93 |  | Nassräume / Toilet areas | 03 floor
B201RC310.AC61 | 22 | VAV SUPPLY AIR 201.A.368 Z.3 | 3 | REAL | 124 | 1 | % | 731 | 120 | 39 | RBHU/B201/RC/RC3xx/B201RC310.AC61.parquet | 2025-06-30T01:15:17+00:00 | B201 | RC | RC310 | AC61 | Z.3 | 201.A.368 | A.3 | B201RC310.AC61_BDE | 1232742 | AO | 730- 00:00:00.000 | 00:02:00.000 | RC | BP201 | BP2013 | NF2 | 999.86 |  | Nassräume / Toilet areas | 03 floor
B201RC310.AC66 | 22 | VAV RETURN AIR 201.A.368 Z.3 | 3 | REAL | 124 | 1 | % | 731 | 120 | 39 | RBHU/B201/RC/RC3xx/B201RC310.AC66.parquet | 2025-06-30T01:15:17+00:00 | B201 | RC | RC310 | AC66 | Z.3 | 201.A.368 | A.3 | B201RC310.AC66_BDE | 1199462 | AO | 730- 00:00:00.000 | 00:02:00.000 | RC | BP201 | BP2013 | NF2 | 999.86 |  | Nassräume / Toilet areas | 03 floor
B201RC310.AM01 | 19 | ROOM TEMPERATURE 201.A.368 Z.3 | 3 | REAL | 118 | 2 | °C | 731 | 360 | 40 | RBHU/B201/RC/RC3xx/B201RC310.AM01.parquet | 2025-06-30T21:55:20+00:00 | B201 | RC | RC310 | AM01 | Z.3 | 201.A.368 | A.3 | B201RC310.AM01_BDE | 1987942 | AI | 730- 00:00:00.000 | 00:06:00.000 | RC | BP201 | BP2013 | NF2 | 999.86 |  | Nassräume / Toilet areas | 03 floor
B201RC310.AM21 | 19 | CO2-CONCENTRATION 201.A.368 Z.3 | 3 | REAL | 51 | 49 | ppm | 731 | 360 | 40 | RBHU/B201/RC/RC3xx/B201RC310.AM21.parquet | 2025-06-30T21:57:26+00:00 | B201 | RC | RC310 | AM21 | Z.3 | 201.A.368 | A.3 | B201RC310.AM21_BDE | 1163110 | AI | 730- 00:00:00.000 | 00:06:00.000 | RC | BP201 | BP2013 | NF2 | 999.86 |  | Nassräume / Toilet areas | 03 floor
B201RC310.AM61 | 19 | VOLUME VAV SUPPLY AIR 201.A.368 Z.3 | 3 | REAL | 67 | 7 | m3/h | 731 | 360 | 40 | RBHU/B201/RC/RC3xx/B201RC310.AM61.parquet | 2025-06-30T17:03:58+00:00 | B201 | RC | RC310 | AM61 | Z.3 | 201.A.368 | A.3 | B201RC310.AM61_BDE | 1988198 | AI | 730- 00:00:00.000 | 00:06:00.000 | RC | BP201 | BP2013 | NF2 | 999.86 |  | Nassräume / Toilet areas | 03 floor
B201RC310.AM66 | 19 | VOLUME VAV RETURN AIR 201.A.368 Z.3 | 3 | REAL | 67 | 7 | m3/h | 731 | 360 | 40 | RBHU/B201/RC/RC3xx/B201RC310.AM66.parquet | 2025-06-30T17:04:11+00:00 | B201 | RC | RC310 | AM66 | Z.3 | 201.A.368 | A.3 | B201RC310.AM66_BDE | 1988454 | AI | 730- 00:00:00.000 | 00:06:00.000 | RC | BP201 | BP2013 | NF2 | 999.86 |  | Nassräume / Toilet areas | 03 floor
B201RC310.VQ21 | 744 | SETPOINT AIR QUALITY | 3 | REAL | 51 | 49 | ppm | 731 | 360 | 41 | RBHU/B201/RC/RC3xx/B201RC310.VQ21.parquet | 2025-06-30T06:15:17+00:00 | B201 | RC | RC310 | VQ21 |  | 201.A.368 | A.3 | B201RC310.VQ21_BDE | 1988710 | XX | 730- 00:00:00.000 | 00:06:00.000 | RC | BP201 | BP2013 | NF2 | 999.86 |  | Nassräume / Toilet areas | 03 floor
B201RC311.AC61 | 22 | VAV SUPPLY AIR 201.A.376 | 3 | REAL | 124 | 1 | % | 731 | 120 | 39 | RBHU/B201/RC/RC3xx/B201RC311.AC61.parquet | 2025-06-30T21:17:11+00:00 | B201 | RC | RC311 | AC61 |  | 201.A.376 | A.3 | B201RC311.AC61_BDE | 1232486 | AO | 730- 00:00:00.000 | 00:02:00.000 | RC | BP201 | BP2013 | NF2 | 18.93 |  | Nassräume / Toilet areas | 03 floor
B201RC311.AC66 | 22 | VAV RETURN AIR 201.A.376 | 3 | REAL | 124 | 1 | % | 731 | 120 | 39 | RBHU/B201/RC/RC3xx/B201RC311.AC66.parquet | 2025-06-30T21:17:11+00:00 | B201 | RC | RC311 | AC66 |  | 201.A.376 | A.3 | B201RC311.AC66_BDE | 1199206 | AO | 730- 00:00:00.000 | 00:02:00.000 | RC | BP201 | BP2013 | NF2 | 18.93 |  | Nassräume / Toilet areas | 03 floor
B201RC311.AM01 | 19 | ROOM TEMPERATURE 201.A.376 | 3 | REAL | 118 | 2 | °C | 731 | 360 | 40 | RBHU/B201/RC/RC3xx/B201RC311.AM01.parquet | 2025-06-30T21:51:55+00:00 | B201 | RC | RC311 | AM01 |  | 201.A.376 | A.3 | B201RC311.AM01_BDE | 1988966 | AI | 730- 00:00:00.000 | 00:06:00.000 | RC | BP201 | BP2013 | NF2 | 18.93 |  | Nassräume / Toilet areas | 03 floor
B201RC311.AM21 | 19 | CO2-CONCENTRATION 201.A.376 | 3 | REAL | 51 | 49 | ppm | 731 | 360 | 40 | RBHU/B201/RC/RC3xx/B201RC311.AM21.parquet | 2025-06-30T21:58:17+00:00 | B201 | RC | RC311 | AM21 |  | 201.A.376 | A.3 | B201RC311.AM21_BDE | 1162854 | AI | 730- 00:00:00.000 | 00:06:00.000 | RC | BP201 | BP2013 | NF2 | 18.93 |  | Nassräume / Toilet areas | 03 floor
B201RC311.AM61 | 19 | VOLUME VAV SUPPLY AIR 201.A.376 | 3 | REAL | 67 | 7 | m3/h | 731 | 360 | 40 | RBHU/B201/RC/RC3xx/B201RC311.AM61.parquet | 2025-06-30T16:38:04+00:00 | B201 | RC | RC311 | AM61 |  | 201.A.376 | A.3 | B201RC311.AM61_BDE | 1989222 | AI | 730- 00:00:00.000 | 00:06:00.000 | RC | BP201 | BP2013 | NF2 | 18.93 |  | Nassräume / Toilet areas | 03 floor
B201RC311.AM66 | 19 | VOLUME VAV RETURN AIR 201.A.376 | 3 | REAL | 67 | 7 | m3/h | 731 | 360 | 40 | RBHU/B201/RC/RC3xx/B201RC311.AM66.parquet | 2025-06-30T16:38:04+00:00 | B201 | RC | RC311 | AM66 |  | 201.A.376 | A.3 | B201RC311.AM66_BDE | 1989478 | AI | 730- 00:00:00.000 | 00:06:00.000 | RC | BP201 | BP2013 | NF2 | 18.93 |  | Nassräume / Toilet areas | 03 floor
B201RC311.VQ21 | 744 | SETPOINT AIR QUALITY | 3 | REAL | 51 | 49 | ppm | 731 | 360 | 41 | RBHU/B201/RC/RC3xx/B201RC311.VQ21.parquet | 2025-06-30T06:15:17+00:00 | B201 | RC | RC311 | VQ21 |  | 201.A.376 | A.3 | B201RC311.VQ21_BDE | 1989734 | XX | 730- 00:00:00.000 | 00:06:00.000 | RC | BP201 | BP2013 | NF2 | 18.93 |  | Nassräume / Toilet areas | 03 floor
B201RC312.AC61 | 22 | VAV SUPPLY AIR 201.A.368 Z.2 | 3 | REAL | 124 | 1 | % | 731 | 120 | 39 | RBHU/B201/RC/RC3xx/B201RC312.AC61.parquet | 2025-06-30T16:49:20+00:00 | B201 | RC | RC312 | AC61 | Z.2 | 201.A.368 | A.3 | B201RC312.AC61_BDE | 1232230 | AO | 730- 00:00:00.000 | 00:02:00.000 | RC | BP201 | BP2013 | NF2 | 999.86 |  | Nassräume / Toilet areas | 03 floor
B201RC312.AC66 | 22 | VAV RETURN AIR 201.A.368 Z.2 | 3 | REAL | 124 | 1 | % | 731 | 120 | 39 | RBHU/B201/RC/RC3xx/B201RC312.AC66.parquet | 2025-06-30T16:49:20+00:00 | B201 | RC | RC312 | AC66 | Z.2 | 201.A.368 | A.3 | B201RC312.AC66_BDE | 1198950 | AO | 730- 00:00:00.000 | 00:02:00.000 | RC | BP201 | BP2013 | NF2 | 999.86 |  | Nassräume / Toilet areas | 03 floor
B201RC312.AM01 | 19 | ROOM TEMPERATURE 201.A.368 Z.2 | 3 | REAL | 118 | 2 | °C | 731 | 360 | 40 | RBHU/B201/RC/RC3xx/B201RC312.AM01.parquet | 2025-06-30T21:39:24+00:00 | B201 | RC | RC312 | AM01 | Z.2 | 201.A.368 | A.3 | B201RC312.AM01_BDE | 1989990 | AI | 730- 00:00:00.000 | 00:06:00.000 | RC | BP201 | BP2013 | NF2 | 999.86 |  | Nassräume / Toilet areas | 03 floor
B201RC312.AM21 | 19 | CO2-CONCENTRATION 201.A.368 Z.2 | 3 | REAL | 51 | 49 | ppm | 731 | 360 | 40 | RBHU/B201/RC/RC3xx/B201RC312.AM21.parquet | 2025-06-30T21:57:26+00:00 | B201 | RC | RC312 | AM21 | Z.2 | 201.A.368 | A.3 | B201RC312.AM21_BDE | 1162598 | AI | 730- 00:00:00.000 | 00:06:00.000 | RC | BP201 | BP2013 | NF2 | 999.86 |  | Nassräume / Toilet areas | 03 floor
B201RC312.AM61 | 19 | VOLUME VAV SUPPLY AIR 201.A.368 Z.2 | 3 | REAL | 67 | 7 | m3/h | 731 | 360 | 40 | RBHU/B201/RC/RC3xx/B201RC312.AM61.parquet | 2025-06-30T16:49:45+00:00 | B201 | RC | RC312 | AM61 | Z.2 | 201.A.368 | A.3 | B201RC312.AM61_BDE | 1990246 | AI | 730- 00:00:00.000 | 00:06:00.000 | RC | BP201 | BP2013 | NF2 | 999.86 |  | Nassräume / Toilet areas | 03 floor
B201RC312.AM66 | 19 | VOLUME VAV RETURN AIR 201.A.368 Z.2 | 3 | REAL | 67 | 7 | m3/h | 731 | 360 | 40 | RBHU/B201/RC/RC3xx/B201RC312.AM66.parquet | 2025-06-30T16:49:33+00:00 | B201 | RC | RC312 | AM66 | Z.2 | 201.A.368 | A.3 | B201RC312.AM66_BDE | 1990502 | AI | 730- 00:00:00.000 | 00:06:00.000 | RC | BP201 | BP2013 | NF2 | 999.86 |  | Nassräume / Toilet areas | 03 floor
B201RC312.VQ21 | 744 | SETPOINT AIR QUALITY | 3 | REAL | 51 | 49 | ppm | 731 | 360 | 41 | RBHU/B201/RC/RC3xx/B201RC312.VQ21.parquet | 2025-06-30T06:15:17+00:00 | B201 | RC | RC312 | VQ21 |  | 201.A.368 | A.3 | B201RC312.VQ21_BDE | 1990758 | XX | 730- 00:00:00.000 | 00:06:00.000 | RC | BP201 | BP2013 | NF2 | 999.86 |  | Nassräume / Toilet areas | 03 floor
B201RC313.AC61 | 22 | VAV SUPPLY AIR 201.A.374 | 3 | REAL | 124 | 1 | % | 731 | 120 | 39 | RBHU/B201/RC/RC3xx/B201RC313.AC61.parquet | 2025-06-30T06:56:19+00:00 | B201 | RC | RC313 | AC61 |  | 201.A.374 | A.3 | B201RC313.AC61_BDE | 1231974 | AO | 730- 00:00:00.000 | 00:02:00.000 | RC | BP201 | BP2013 | NF2 | 15.94 |  | Nassräume / Toilet areas | 03 floor
B201RC313.AC66 | 22 | VAV RETURN AIR 201.A.374 | 3 | REAL | 124 | 1 | % | 731 | 120 | 39 | RBHU/B201/RC/RC3xx/B201RC313.AC66.parquet | 2025-06-30T06:56:19+00:00 | B201 | RC | RC313 | AC66 |  | 201.A.374 | A.3 | B201RC313.AC66_BDE | 1198694 | AO | 730- 00:00:00.000 | 00:02:00.000 | RC | BP201 | BP2013 | NF2 | 15.94 |  | Nassräume / Toilet areas | 03 floor
B201RC313.AM01 | 19 | ROOM TEMPERATURE 201.A.374 | 3 | REAL | 118 | 2 | °C | 731 | 360 | 40 | RBHU/B201/RC/RC3xx/B201RC313.AM01.parquet | 2025-06-30T21:41:31+00:00 | B201 | RC | RC313 | AM01 |  | 201.A.374 | A.3 | B201RC313.AM01_BDE | 1991014 | AI | 730- 00:00:00.000 | 00:06:00.000 | RC | BP201 | BP2013 | NF2 | 15.94 |  | Nassräume / Toilet areas | 03 floor
B201RC313.AM21 | 19 | CO2-CONCENTRATION 201.A.374 | 3 | REAL | 51 | 49 | ppm | 731 | 360 | 40 | RBHU/B201/RC/RC3xx/B201RC313.AM21.parquet | 2025-06-30T21:54:29+00:00 | B201 | RC | RC313 | AM21 |  | 201.A.374 | A.3 | B201RC313.AM21_BDE | 1162342 | AI | 730- 00:00:00.000 | 00:06:00.000 | RC | BP201 | BP2013 | NF2 | 15.94 |  | Nassräume / Toilet areas | 03 floor
B201RC313.AM61 | 19 | VOLUME VAV SUPPLY AIR 201.A.374 | 3 | REAL | 67 | 7 | m3/h | 731 | 360 | 40 | RBHU/B201/RC/RC3xx/B201RC313.AM61.parquet | 2025-06-30T17:03:45+00:00 | B201 | RC | RC313 | AM61 |  | 201.A.374 | A.3 | B201RC313.AM61_BDE | 1991270 | AI | 730- 00:00:00.000 | 00:06:00.000 | RC | BP201 | BP2013 | NF2 | 15.94 |  | Nassräume / Toilet areas | 03 floor
B201RC313.AM66 | 19 | VOLUME VAV RETURN AIR 201.A.374 | 3 | REAL | 67 | 7 | m3/h | 731 | 360 | 40 | RBHU/B201/RC/RC3xx/B201RC313.AM66.parquet | 2025-06-30T17:03:45+00:00 | B201 | RC | RC313 | AM66 |  | 201.A.374 | A.3 | B201RC313.AM66_BDE | 1991526 | AI | 730- 00:00:00.000 | 00:06:00.000 | RC | BP201 | BP2013 | NF2 | 15.94 |  | Nassräume / Toilet areas | 03 floor
B201RC313.VQ21 | 744 | SETPOINT AIR QUALITY | 3 | REAL | 51 | 49 | ppm | 731 | 360 | 41 | RBHU/B201/RC/RC3xx/B201RC313.VQ21.parquet | 2025-06-30T06:15:17+00:00 | B201 | RC | RC313 | VQ21 |  | 201.A.374 | A.3 | B201RC313.VQ21_BDE | 1991782 | XX | 730- 00:00:00.000 | 00:06:00.000 | RC | BP201 | BP2013 | NF2 | 15.94 |  | Nassräume / Toilet areas | 03 floor
B201RC314.AC61 | 22 | VAV SUPPLY AIR 201.A.371 | 3 | REAL | 124 | 1 | % | 731 | 120 | 39 | RBHU/B201/RC/RC3xx/B201RC314.AC61.parquet | 2025-07-01T19:15:18+00:00 | B201 | RC | RC314 | AC61 |  | 201.A.371 | A.3 | B201RC314.AC61_BDE | 1231718 | AO | 730- 00:00:00.000 | 00:02:00.000 | RC | BP201 | BP2013 | NF2 | 49.11 |  | Nassräume / Toilet areas | 03 floor
B201RC314.AC66 | 22 | VAV RETURN AIR 201.A.371 | 3 | REAL | 124 | 1 | % | 731 | 120 | 39 | RBHU/B201/RC/RC3xx/B201RC314.AC66.parquet | 2025-07-01T19:15:18+00:00 | B201 | RC | RC314 | AC66 |  | 201.A.371 | A.3 | B201RC314.AC66_BDE | 1198438 | AO | 730- 00:00:00.000 | 00:02:00.000 | RC | BP201 | BP2013 | NF2 | 49.11 |  | Nassräume / Toilet areas | 03 floor
B201RC314.AM01 | 19 | ROOM TEMPERATURE 201.A.634 201.A.371 | 3 | REAL | 118 | 2 | °C | 731 | 360 | 40 | RBHU/B201/RC/RC3xx/B201RC314.AM01.parquet | 2025-06-30T21:54:03+00:00 | B201 | RC | RC314 | AM01 |  | 201.A.371 | A.3 | B201RC314.AM01_BDE | 1992038 | AI | 730- 00:00:00.000 | 00:06:00.000 | RC | BP201 | BP2013 | NF2 | 49.11 |  | Nassräume / Toilet areas | 03 floor
B201RC314.AM21 | 19 | CO2-CONCENTRATION 201.A.371 | 3 | REAL | 51 | 49 | ppm | 731 | 360 | 40 | RBHU/B201/RC/RC3xx/B201RC314.AM21.parquet | 2025-06-30T21:56:23+00:00 | B201 | RC | RC314 | AM21 |  | 201.A.371 | A.3 | B201RC314.AM21_BDE | 1162086 | AI | 730- 00:00:00.000 | 00:06:00.000 | RC | BP201 | BP2013 | NF2 | 49.11 |  | Nassräume / Toilet areas | 03 floor
B201RC314.AM61 | 19 | VOLUME VAV SUPPLY AIR 201.A.371 | 3 | REAL | 67 | 7 | m3/h | 731 | 360 | 40 | RBHU/B201/RC/RC3xx/B201RC314.AM61.parquet | 2025-07-01T13:15:18+00:00 | B201 | RC | RC314 | AM61 |  | 201.A.371 | A.3 | B201RC314.AM61_BDE | 1992294 | AI | 730- 00:00:00.000 | 00:06:00.000 | RC | BP201 | BP2013 | NF2 | 49.11 |  | Nassräume / Toilet areas | 03 floor
B201RC314.AM66 | 19 | VOLUME VAV RETURN AIR 201.A.371 | 3 | REAL | 67 | 7 | m3/h | 731 | 360 | 40 | RBHU/B201/RC/RC3xx/B201RC314.AM66.parquet | 2025-07-01T13:15:18+00:00 | B201 | RC | RC314 | AM66 |  | 201.A.371 | A.3 | B201RC314.AM66_BDE | 1992550 | AI | 730- 00:00:00.000 | 00:06:00.000 | RC | BP201 | BP2013 | NF2 | 49.11 |  | Nassräume / Toilet areas | 03 floor
B201RC314.VQ21 | 744 | SETPOINT AIR QUALITY | 3 | REAL | 51 | 49 | ppm | 731 | 360 | 41 | RBHU/B201/RC/RC3xx/B201RC314.VQ21.parquet | 2025-06-30T06:15:17+00:00 | B201 | RC | RC314 | VQ21 |  | 201.A.371 | A.3 | B201RC314.VQ21_BDE | 1992806 | XX | 730- 00:00:00.000 | 00:06:00.000 | RC | BP201 | BP2013 | NF2 | 49.11 |  | Nassräume / Toilet areas | 03 floor
B201RC315.AC61 | 22 | VAV SUPPLY AIR 201.A.368 Z.1 | 3 | REAL | 124 | 1 | % | 731 | 120 | 39 | RBHU/B201/RC/RC3xx/B201RC315.AC61.parquet | 2025-06-30T15:32:02+00:00 | B201 | RC | RC315 | AC61 | Z.1 | 201.A.368 | A.3 | B201RC315.AC61_BDE | 1231462 | AO | 730- 00:00:00.000 | 00:02:00.000 | RC | BP201 | BP2013 | NF2 | 999.86 |  | Nassräume / Toilet areas | 03 floor
B201RC315.AC66 | 22 | VAV RETURN AIR 201.A.368 Z.1 | 3 | REAL | 124 | 1 | % | 731 | 120 | 39 | RBHU/B201/RC/RC3xx/B201RC315.AC66.parquet | 2025-06-30T15:32:02+00:00 | B201 | RC | RC315 | AC66 | Z.1 | 201.A.368 | A.3 | B201RC315.AC66_BDE | 1198182 | AO | 730- 00:00:00.000 | 00:02:00.000 | RC | BP201 | BP2013 | NF2 | 999.86 |  | Nassräume / Toilet areas | 03 floor
B201RC315.AM01 | 19 | ROOM TEMPERATURE 201.A.368 Z.1 | 3 | REAL | 118 | 2 | °C | 731 | 360 | 40 | RBHU/B201/RC/RC3xx/B201RC315.AM01.parquet | 2025-06-30T21:54:16+00:00 | B201 | RC | RC315 | AM01 | Z.1 | 201.A.368 | A.3 | B201RC315.AM01_BDE | 1993062 | AI | 730- 00:00:00.000 | 00:06:00.000 | RC | BP201 | BP2013 | NF2 | 999.86 |  | Nassräume / Toilet areas | 03 floor
B201RC315.AM21 | 19 | CO2-CONCENTRATION 201.A.368 Z.1 | 3 | REAL | 51 | 49 | ppm | 731 | 360 | 40 | RBHU/B201/RC/RC3xx/B201RC315.AM21.parquet | 2025-06-30T21:56:23+00:00 | B201 | RC | RC315 | AM21 | Z.1 | 201.A.368 | A.3 | B201RC315.AM21_BDE | 1161830 | AI | 730- 00:00:00.000 | 00:06:00.000 | RC | BP201 | BP2013 | NF2 | 999.86 |  | Nassräume / Toilet areas | 03 floor
B201RC315.AM61 | 19 | VOLUME VAV SUPPLY AIR 201.A.368 Z.1 | 3 | REAL | 67 | 7 | m3/h | 731 | 360 | 40 | RBHU/B201/RC/RC3xx/B201RC315.AM61.parquet | 2025-06-30T15:32:39+00:00 | B201 | RC | RC315 | AM61 | Z.1 | 201.A.368 | A.3 | B201RC315.AM61_BDE | 1993318 | AI | 730- 00:00:00.000 | 00:06:00.000 | RC | BP201 | BP2013 | NF2 | 999.86 |  | Nassräume / Toilet areas | 03 floor
B201RC315.AM66 | 19 | VOLUME VAV RETURN AIR 201.A.368 Z.1 | 3 | REAL | 67 | 7 | m3/h | 731 | 360 | 40 | RBHU/B201/RC/RC3xx/B201RC315.AM66.parquet | 2025-06-30T15:32:39+00:00 | B201 | RC | RC315 | AM66 | Z.1 | 201.A.368 | A.3 | B201RC315.AM66_BDE | 1993574 | AI | 730- 00:00:00.000 | 00:06:00.000 | RC | BP201 | BP2013 | NF2 | 999.86 |  | Nassräume / Toilet areas | 03 floor
B201RC315.VQ21 | 744 | SETPOINT AIR QUALITY | 3 | REAL | 51 | 49 | ppm | 731 | 360 | 41 | RBHU/B201/RC/RC3xx/B201RC315.VQ21.parquet | 2025-06-30T06:15:17+00:00 | B201 | RC | RC315 | VQ21 |  | 201.A.368 | A.3 | B201RC315.VQ21_BDE | 1993830 | XX | 730- 00:00:00.000 | 00:06:00.000 | RC | BP201 | BP2013 | NF2 | 999.86 |  | Nassräume / Toilet areas | 03 floor
B201RC316.AC61 | 22 | VAV SUPPLY AIR 201.A.370 | 3 | REAL | 124 | 1 | % | 731 | 120 | 39 | RBHU/B201/RC/RC3xx/B201RC316.AC61.parquet | 2025-06-30T12:21:07+00:00 | B201 | RC | RC316 | AC61 |  | 201.A.370 | A.3 | B201RC316.AC61_BDE | 1231206 | AO | 730- 00:00:00.000 | 00:02:00.000 | RC | BP201 | BP2013 | NF2 | 14.33 |  | Nassräume / Toilet areas | 03 floor
B201RC316.AC66 | 22 | VAV RETURN AIR 201.A.370 | 3 | REAL | 124 | 1 | % | 731 | 120 | 39 | RBHU/B201/RC/RC3xx/B201RC316.AC66.parquet | 2025-06-30T12:21:07+00:00 | B201 | RC | RC316 | AC66 |  | 201.A.370 | A.3 | B201RC316.AC66_BDE | 1197926 | AO | 730- 00:00:00.000 | 00:02:00.000 | RC | BP201 | BP2013 | NF2 | 14.33 |  | Nassräume / Toilet areas | 03 floor
B201RC316.AM01 | 19 | ROOM TEMPERATURE 201.A.370 | 3 | REAL | 118 | 2 | °C | 731 | 360 | 40 | RBHU/B201/RC/RC3xx/B201RC316.AM01.parquet | 2025-06-30T21:55:45+00:00 | B201 | RC | RC316 | AM01 |  | 201.A.370 | A.3 | B201RC316.AM01_BDE | 1994086 | AI | 730- 00:00:00.000 | 00:06:00.000 | RC | BP201 | BP2013 | NF2 | 14.33 |  | Nassräume / Toilet areas | 03 floor
B201RC316.AM21 | 19 | CO2-CONCENTRATION 201.A.370 | 3 | REAL | 51 | 49 | ppm | 731 | 360 | 40 | RBHU/B201/RC/RC3xx/B201RC316.AM21.parquet | 2025-06-30T21:58:30+00:00 | B201 | RC | RC316 | AM21 |  | 201.A.370 | A.3 | B201RC316.AM21_BDE | 1161574 | AI | 730- 00:00:00.000 | 00:06:00.000 | RC | BP201 | BP2013 | NF2 | 14.33 |  | Nassräume / Toilet areas | 03 floor
B201RC316.AM61 | 19 | VOLUME VAV SUPPLY AIR 201.A.370 | 3 | REAL | 67 | 7 | m3/h | 731 | 360 | 40 | RBHU/B201/RC/RC3xx/B201RC316.AM61.parquet | 2025-06-30T17:04:11+00:00 | B201 | RC | RC316 | AM61 |  | 201.A.370 | A.3 | B201RC316.AM61_BDE | 1994342 | AI | 730- 00:00:00.000 | 00:06:00.000 | RC | BP201 | BP2013 | NF2 | 14.33 |  | Nassräume / Toilet areas | 03 floor
B201RC316.AM66 | 19 | VOLUME VAV RETURN AIR 201.A.370 | 3 | REAL | 67 | 7 | m3/h | 731 | 360 | 40 | RBHU/B201/RC/RC3xx/B201RC316.AM66.parquet | 2025-06-30T17:04:11+00:00 | B201 | RC | RC316 | AM66 |  | 201.A.370 | A.3 | B201RC316.AM66_BDE | 1994598 | AI | 730- 00:00:00.000 | 00:06:00.000 | RC | BP201 | BP2013 | NF2 | 14.33 |  | Nassräume / Toilet areas | 03 floor
B201RC316.VQ21 | 744 | SETPOINT AIR QUALITY | 3 | REAL | 51 | 49 | ppm | 731 | 360 | 41 | RBHU/B201/RC/RC3xx/B201RC316.VQ21.parquet | 2025-06-30T06:15:17+00:00 | B201 | RC | RC316 | VQ21 |  | 201.A.370 | A.3 | B201RC316.VQ21_BDE | 1994854 | XX | 730- 00:00:00.000 | 00:06:00.000 | RC | BP201 | BP2013 | NF2 | 14.33 |  | Nassräume / Toilet areas | 03 floor
B201RC360.AM31 | 19 | SUPPLY-AIR PRESSURE AH661 | 3 | REAL | 16 | 5 | Pa | 731 | 360 | 40 | RBHU/B201/RC/RC3xx/B201RC360.AM31.parquet | 2025-06-30T17:03:46+00:00 | B201 | RC | RC360 | AM31 |  |  |  | B201RC360.AM31_BDE | 1995110 | AI | 730- 00:00:00.000 | 00:06:00.000 | RC
B201RC360.AM32 | 19 | RETURN-AIR PRESSURE AH661 | 3 | REAL | 16 | 5 | Pa | 731 | 360 | 40 | RBHU/B201/RC/RC3xx/B201RC360.AM32.parquet | 2025-06-30T17:03:59+00:00 | B201 | RC | RC360 | AM32 |  |  |  | B201RC360.AM32_BDE | 1995366 | AI | 730- 00:00:00.000 | 00:06:00.000 | RC
B201RC361.AM01 | 19 | ROOM TEMPERATURE 201.C.323 | 3 | REAL | 118 | 2 | °C | 731 | 360 | 40 | RBHU/B201/RC/RC3xx/B201RC361.AM01.parquet | 2025-06-30T21:51:58+00:00 | B201 | RC | RC361 | AM01 |  | 201.C.323 | C.3 | B201RC361.AM01_BDE | 1995622 | AI | 730- 00:00:00.000 | 00:06:00.000 | RC | BP201 | BP2013 | TF | 22.27 |  | Technical- / electrical rooms Elektroräume | 03 floor
B201RC362.AM01 | 19 | ROOM TEMPERATURE 201.C.324 | 3 | REAL | 118 | 2 | °C | 731 | 360 | 40 | RBHU/B201/RC/RC3xx/B201RC362.AM01.parquet | 2025-06-30T21:51:58+00:00 | B201 | RC | RC362 | AM01 |  | 201.C.324 | C.3 | B201RC362.AM01_BDE | 1995878 | AI | 730- 00:00:00.000 | 00:06:00.000 | RC | BP201 | BP2013 | TF | 14.22 |  | Technical- / electrical rooms Elektroräume | 03 floor
B201RC363.AC61 | 22 | VAV SUPPLY AIR 201.C.332 Z.1 | 3 | REAL | 124 | 1 | % | 731 | 120 | 39 | RBHU/B201/RC/RC3xx/B201RC363.AC61.parquet | 2025-06-30T09:45:17+00:00 | B201 | RC | RC363 | AC61 | Z.1 | 201.C.332 | C.3 | B201RC363.AC61_BDE | 1230950 | AO | 730- 00:00:00.000 | 00:02:00.000 | RC | BP201 | BP2013 | NF2 | 999.74 |  | Nassräume / Toilet areas | 03 floor
B201RC363.AC66 | 22 | VAV RETURN AIR 201.C.332 Z.1 | 3 | REAL | 124 | 1 | % | 731 | 120 | 39 | RBHU/B201/RC/RC3xx/B201RC363.AC66.parquet | 2025-06-30T09:45:17+00:00 | B201 | RC | RC363 | AC66 | Z.1 | 201.C.332 | C.3 | B201RC363.AC66_BDE | 1197670 | AO | 730- 00:00:00.000 | 00:02:00.000 | RC | BP201 | BP2013 | NF2 | 999.74 |  | Nassräume / Toilet areas | 03 floor
B201RC363.AM01 | 19 | ROOM TEMPERATURE 201.C.332 Z.1 | 3 | REAL | 118 | 2 | °C | 731 | 360 | 40 | RBHU/B201/RC/RC3xx/B201RC363.AM01.parquet | 2025-06-30T21:56:29+00:00 | B201 | RC | RC363 | AM01 | Z.1 | 201.C.332 | C.3 | B201RC363.AM01_BDE | 1996134 | AI | 730- 00:00:00.000 | 00:06:00.000 | RC | BP201 | BP2013 | NF2 | 999.74 |  | Nassräume / Toilet areas | 03 floor
B201RC363.AM21 | 19 | CO2-CONCENTRATION 201.C.332 Z.1 | 3 | REAL | 51 | 49 | ppm | 731 | 360 | 40 | RBHU/B201/RC/RC3xx/B201RC363.AM21.parquet | 2025-06-30T21:55:24+00:00 | B201 | RC | RC363 | AM21 | Z.1 | 201.C.332 | C.3 | B201RC363.AM21_BDE | 1161318 | AI | 730- 00:00:00.000 | 00:06:00.000 | RC | BP201 | BP2013 | NF2 | 999.74 |  | Nassräume / Toilet areas | 03 floor
B201RC363.AM61 | 19 | VOLUME VAV SUPPLY AIR 201.C.332 Z.1 | 3 | REAL | 67 | 7 | m3/h | 731 | 360 | 40 | RBHU/B201/RC/RC3xx/B201RC363.AM61.parquet | 2025-06-30T17:03:46+00:00 | B201 | RC | RC363 | AM61 | Z.1 | 201.C.332 | C.3 | B201RC363.AM61_BDE | 1996390 | AI | 730- 00:00:00.000 | 00:06:00.000 | RC | BP201 | BP2013 | NF2 | 999.74 |  | Nassräume / Toilet areas | 03 floor
B201RC363.AM66 | 19 | VOLUME VAV RETURN AIR 201.C.332 Z.1 | 3 | REAL | 67 | 7 | m3/h | 731 | 360 | 40 | RBHU/B201/RC/RC3xx/B201RC363.AM66.parquet | 2025-06-30T17:03:46+00:00 | B201 | RC | RC363 | AM66 | Z.1 | 201.C.332 | C.3 | B201RC363.AM66_BDE | 1996646 | AI | 730- 00:00:00.000 | 00:06:00.000 | RC | BP201 | BP2013 | NF2 | 999.74 |  | Nassräume / Toilet areas | 03 floor
B201RC363.VQ21 | 744 | SETPOINT AIR QUALITY | 3 | REAL | 51 | 49 | ppm | 731 | 360 | 41 | RBHU/B201/RC/RC3xx/B201RC363.VQ21.parquet | 2025-06-30T06:15:17+00:00 | B201 | RC | RC363 | VQ21 |  | 201.C.332 | C.3 | B201RC363.VQ21_BDE | 1996902 | XX | 730- 00:00:00.000 | 00:06:00.000 | RC | BP201 | BP2013 | NF2 | 999.74 |  | Nassräume / Toilet areas | 03 floor
B201RC364.AC61 | 22 | VAV SUPPLY AIR 201.C.339 | 3 | REAL | 124 | 1 | % | 731 | 120 | 39 | RBHU/B201/RC/RC3xx/B201RC364.AC61.parquet | 2025-06-30T19:51:57+00:00 | B201 | RC | RC364 | AC61 |  | 201.C.339 | C.3 | B201RC364.AC61_BDE | 1230694 | AO | 730- 00:00:00.000 | 00:02:00.000 | RC | BP201 | BP2013 | NF2 | 14.33 |  | Nassräume / Toilet areas | 03 floor
B201RC364.AC66 | 22 | VAV RETURN AIR 201.C.339 | 3 | REAL | 124 | 1 | % | 731 | 120 | 39 | RBHU/B201/RC/RC3xx/B201RC364.AC66.parquet | 2025-06-30T19:51:57+00:00 | B201 | RC | RC364 | AC66 |  | 201.C.339 | C.3 | B201RC364.AC66_BDE | 1197414 | AO | 730- 00:00:00.000 | 00:02:00.000 | RC | BP201 | BP2013 | NF2 | 14.33 |  | Nassräume / Toilet areas | 03 floor
B201RC364.AM01 | 19 | ROOM TEMPERATURE 201.C.339 | 3 | REAL | 118 | 2 | °C | 731 | 360 | 40 | RBHU/B201/RC/RC3xx/B201RC364.AM01.parquet | 2025-06-30T21:59:04+00:00 | B201 | RC | RC364 | AM01 |  | 201.C.339 | C.3 | B201RC364.AM01_BDE | 1997158 | AI | 730- 00:00:00.000 | 00:06:00.000 | RC | BP201 | BP2013 | NF2 | 14.33 |  | Nassräume / Toilet areas | 03 floor
B201RC364.AM21 | 19 | CO2-CONCENTRATION 201.C.339 | 3 | REAL | 51 | 49 | ppm | 731 | 360 | 40 | RBHU/B201/RC/RC3xx/B201RC364.AM21.parquet | 2025-06-30T21:59:04+00:00 | B201 | RC | RC364 | AM21 |  | 201.C.339 | C.3 | B201RC364.AM21_BDE | 1161062 | AI | 730- 00:00:00.000 | 00:06:00.000 | RC | BP201 | BP2013 | NF2 | 14.33 |  | Nassräume / Toilet areas | 03 floor
B201RC364.AM61 | 19 | VOLUME VAV SUPPLY AIR 201.C.339 | 3 | REAL | 67 | 7 | m3/h | 731 | 360 | 40 | RBHU/B201/RC/RC3xx/B201RC364.AM61.parquet | 2025-06-30T17:04:38+00:00 | B201 | RC | RC364 | AM61 |  | 201.C.339 | C.3 | B201RC364.AM61_BDE | 1997414 | AI | 730- 00:00:00.000 | 00:06:00.000 | RC | BP201 | BP2013 | NF2 | 14.33 |  | Nassräume / Toilet areas | 03 floor
B201RC364.AM66 | 19 | VOLUME VAV RETURN AIR 201.C.339 | 3 | REAL | 67 | 7 | m3/h | 731 | 360 | 40 | RBHU/B201/RC/RC3xx/B201RC364.AM66.parquet | 2025-06-30T17:04:12+00:00 | B201 | RC | RC364 | AM66 |  | 201.C.339 | C.3 | B201RC364.AM66_BDE | 1997670 | AI | 730- 00:00:00.000 | 00:06:00.000 | RC | BP201 | BP2013 | NF2 | 14.33 |  | Nassräume / Toilet areas | 03 floor
B201RC364.VQ21 | 744 | SETPOINT AIR QUALITY | 3 | REAL | 51 | 49 | ppm | 731 | 360 | 41 | RBHU/B201/RC/RC3xx/B201RC364.VQ21.parquet | 2025-06-30T06:15:17+00:00 | B201 | RC | RC364 | VQ21 |  | 201.C.339 | C.3 | B201RC364.VQ21_BDE | 1997926 | XX | 730- 00:00:00.000 | 00:06:00.000 | RC | BP201 | BP2013 | NF2 | 14.33 |  | Nassräume / Toilet areas | 03 floor
B201RC365.AC61 | 22 | VAV SUPPLY AIR 201.C.338 | 3 | REAL | 124 | 1 | % | 731 | 120 | 39 | RBHU/B201/RC/RC3xx/B201RC365.AC61.parquet | 2025-06-30T21:59:15+00:00 | B201 | RC | RC365 | AC61 |  | 201.C.338 | C.3 | B201RC365.AC61_BDE | 1230438 | AO | 730- 00:00:00.000 | 00:02:00.000 | RC | BP201 | BP2013 | NF2 | 49.11 |  | Nassräume / Toilet areas | 03 floor
B201RC365.AC66 | 22 | VAV RETURN AIR 201.C.338 | 3 | REAL | 124 | 1 | % | 731 | 120 | 39 | RBHU/B201/RC/RC3xx/B201RC365.AC66.parquet | 2025-06-30T21:59:15+00:00 | B201 | RC | RC365 | AC66 |  | 201.C.338 | C.3 | B201RC365.AC66_BDE | 1197158 | AO | 730- 00:00:00.000 | 00:02:00.000 | RC | BP201 | BP2013 | NF2 | 49.11 |  | Nassräume / Toilet areas | 03 floor
B201RC365.AM01 | 19 | ROOM TEMPERATURE 201.C.338 | 3 | REAL | 118 | 2 | °C | 731 | 360 | 40 | RBHU/B201/RC/RC3xx/B201RC365.AM01.parquet | 2025-06-30T21:58:24+00:00 | B201 | RC | RC365 | AM01 |  | 201.C.338 | C.3 | B201RC365.AM01_BDE | 1998182 | AI | 730- 00:00:00.000 | 00:06:00.000 | RC | BP201 | BP2013 | NF2 | 49.11 |  | Nassräume / Toilet areas | 03 floor
B201RC365.AM21 | 19 | CO2-CONCENTRATION 201.C.338 | 3 | REAL | 51 | 49 | ppm | 731 | 360 | 40 | RBHU/B201/RC/RC3xx/B201RC365.AM21.parquet | 2025-06-30T21:56:03+00:00 | B201 | RC | RC365 | AM21 |  | 201.C.338 | C.3 | B201RC365.AM21_BDE | 1160806 | AI | 730- 00:00:00.000 | 00:06:00.000 | RC | BP201 | BP2013 | NF2 | 49.11 |  | Nassräume / Toilet areas | 03 floor
B201RC365.AM61 | 19 | VOLUME VAV SUPPLY AIR 201.C.338 | 3 | REAL | 67 | 7 | m3/h | 731 | 360 | 40 | RBHU/B201/RC/RC3xx/B201RC365.AM61.parquet | 2025-06-30T17:04:12+00:00 | B201 | RC | RC365 | AM61 |  | 201.C.338 | C.3 | B201RC365.AM61_BDE | 1998438 | AI | 730- 00:00:00.000 | 00:06:00.000 | RC | BP201 | BP2013 | NF2 | 49.11 |  | Nassräume / Toilet areas | 03 floor
B201RC365.AM66 | 19 | VOLUME VAV RETURN AIR 201.C.338 | 3 | REAL | 67 | 7 | m3/h | 731 | 360 | 40 | RBHU/B201/RC/RC3xx/B201RC365.AM66.parquet | 2025-06-30T17:03:59+00:00 | B201 | RC | RC365 | AM66 |  | 201.C.338 | C.3 | B201RC365.AM66_BDE | 1998694 | AI | 730- 00:00:00.000 | 00:06:00.000 | RC | BP201 | BP2013 | NF2 | 49.11 |  | Nassräume / Toilet areas | 03 floor
B201RC365.VQ21 | 744 | SETPOINT AIR QUALITY | 3 | REAL | 51 | 49 | ppm | 731 | 360 | 41 | RBHU/B201/RC/RC3xx/B201RC365.VQ21.parquet | 2025-06-30T06:15:17+00:00 | B201 | RC | RC365 | VQ21 |  | 201.C.338 | C.3 | B201RC365.VQ21_BDE | 1998950 | XX | 730- 00:00:00.000 | 00:06:00.000 | RC | BP201 | BP2013 | NF2 | 49.11 |  | Nassräume / Toilet areas | 03 floor
B201RC366.AC61 | 22 | VAV SUPPLY AIR 201.C.335 | 3 | REAL | 124 | 1 | % | 731 | 120 | 39 | RBHU/B201/RC/RC3xx/B201RC366.AC61.parquet | 2025-06-30T14:14:28+00:00 | B201 | RC | RC366 | AC61 |  | 201.C.335 | C.3 | B201RC366.AC61_BDE | 1230182 | AO | 730- 00:00:00.000 | 00:02:00.000 | RC | BP201 | BP2013 | NF2 | 15.94 |  | Nassräume / Toilet areas | 03 floor
B201RC366.AC66 | 22 | VAV RETURN AIR 201.C.335 | 3 | REAL | 124 | 1 | % | 731 | 120 | 39 | RBHU/B201/RC/RC3xx/B201RC366.AC66.parquet | 2025-06-30T14:14:28+00:00 | B201 | RC | RC366 | AC66 |  | 201.C.335 | C.3 | B201RC366.AC66_BDE | 1196902 | AO | 730- 00:00:00.000 | 00:02:00.000 | RC | BP201 | BP2013 | NF2 | 15.94 |  | Nassräume / Toilet areas | 03 floor
B201RC366.AM01 | 19 | ROOM TEMPERATURE 201.C.335 | 3 | REAL | 118 | 2 | °C | 731 | 360 | 40 | RBHU/B201/RC/RC3xx/B201RC366.AM01.parquet | 2025-06-30T21:53:41+00:00 | B201 | RC | RC366 | AM01 |  | 201.C.335 | C.3 | B201RC366.AM01_BDE | 1999206 | AI | 730- 00:00:00.000 | 00:06:00.000 | RC | BP201 | BP2013 | NF2 | 15.94 |  | Nassräume / Toilet areas | 03 floor
B201RC366.AM21 | 19 | CO2-CONCENTRATION 201.C.335 | 3 | REAL | 51 | 49 | ppm | 731 | 360 | 40 | RBHU/B201/RC/RC3xx/B201RC366.AM21.parquet | 2025-06-30T21:57:58+00:00 | B201 | RC | RC366 | AM21 |  | 201.C.335 | C.3 | B201RC366.AM21_BDE | 1160550 | AI | 730- 00:00:00.000 | 00:06:00.000 | RC | BP201 | BP2013 | NF2 | 15.94 |  | Nassräume / Toilet areas | 03 floor
B201RC366.AM61 | 19 | VOLUME VAV SUPPLY AIR 201.C.335 | 3 | REAL | 67 | 7 | m3/h | 731 | 360 | 40 | RBHU/B201/RC/RC3xx/B201RC366.AM61.parquet | 2025-06-30T17:03:33+00:00 | B201 | RC | RC366 | AM61 |  | 201.C.335 | C.3 | B201RC366.AM61_BDE | 1999462 | AI | 730- 00:00:00.000 | 00:06:00.000 | RC | BP201 | BP2013 | NF2 | 15.94 |  | Nassräume / Toilet areas | 03 floor
B201RC366.AM66 | 19 | VOLUME VAV RETURN AIR 201.C.335 | 3 | REAL | 67 | 7 | m3/h | 731 | 360 | 40 | RBHU/B201/RC/RC3xx/B201RC366.AM66.parquet | 2025-06-30T17:03:33+00:00 | B201 | RC | RC366 | AM66 |  | 201.C.335 | C.3 | B201RC366.AM66_BDE | 1999718 | AI | 730- 00:00:00.000 | 00:06:00.000 | RC | BP201 | BP2013 | NF2 | 15.94 |  | Nassräume / Toilet areas | 03 floor
B201RC366.VQ21 | 744 | SETPOINT AIR QUALITY | 3 | REAL | 51 | 49 | ppm | 731 | 360 | 41 | RBHU/B201/RC/RC3xx/B201RC366.VQ21.parquet | 2025-06-30T06:15:17+00:00 | B201 | RC | RC366 | VQ21 |  | 201.C.335 | C.3 | B201RC366.VQ21_BDE | 1999974 | XX | 730- 00:00:00.000 | 00:06:00.000 | RC | BP201 | BP2013 | NF2 | 15.94 |  | Nassräume / Toilet areas | 03 floor
B201RC367.AC61 | 22 | VAV SUPPLY AIR 201.C.332 Z.2 | 3 | REAL | 124 | 1 | % | 731 | 120 | 39 | RBHU/B201/RC/RC3xx/B201RC367.AC61.parquet | 2025-07-01T15:15:18+00:00 | B201 | RC | RC367 | AC61 | Z.2 | 201.C.332 | C.3 | B201RC367.AC61_BDE | 1229926 | AO | 730- 00:00:00.000 | 00:02:00.000 | RC | BP201 | BP2013 | NF2 | 999.74 |  | Nassräume / Toilet areas | 03 floor
B201RC367.AC66 | 22 | VAV RETURN AIR 201.C.332 Z.2 | 3 | REAL | 124 | 1 | % | 731 | 120 | 39 | RBHU/B201/RC/RC3xx/B201RC367.AC66.parquet | 2025-07-01T15:15:18+00:00 | B201 | RC | RC367 | AC66 | Z.2 | 201.C.332 | C.3 | B201RC367.AC66_BDE | 1196646 | AO | 730- 00:00:00.000 | 00:02:00.000 | RC | BP201 | BP2013 | NF2 | 999.74 |  | Nassräume / Toilet areas | 03 floor
B201RC367.AM01 | 19 | ROOM TEMPERATURE 201.C.332 Z.2 | 3 | REAL | 118 | 2 | °C | 731 | 360 | 40 | RBHU/B201/RC/RC3xx/B201RC367.AM01.parquet | 2025-06-30T21:56:42+00:00 | B201 | RC | RC367 | AM01 | Z.2 | 201.C.332 | C.3 | B201RC367.AM01_BDE | 2000230 | AI | 730- 00:00:00.000 | 00:06:00.000 | RC | BP201 | BP2013 | NF2 | 999.74 |  | Nassräume / Toilet areas | 03 floor
B201RC367.AM21 | 19 | CO2-CONCENTRATION 201.C.332 Z.2 | 3 | REAL | 51 | 49 | ppm | 731 | 360 | 40 | RBHU/B201/RC/RC3xx/B201RC367.AM21.parquet | 2025-06-30T21:55:50+00:00 | B201 | RC | RC367 | AM21 | Z.2 | 201.C.332 | C.3 | B201RC367.AM21_BDE | 1160294 | AI | 730- 00:00:00.000 | 00:06:00.000 | RC | BP201 | BP2013 | NF2 | 999.74 |  | Nassräume / Toilet areas | 03 floor
B201RC367.AM61 | 19 | VOLUME VAV SUPPLY AIR 201.C.332 Z.2 | 3 | REAL | 67 | 7 | m3/h | 731 | 360 | 40 | RBHU/B201/RC/RC3xx/B201RC367.AM61.parquet | 2025-06-30T17:03:33+00:00 | B201 | RC | RC367 | AM61 | Z.2 | 201.C.332 | C.3 | B201RC367.AM61_BDE | 2000486 | AI | 730- 00:00:00.000 | 00:06:00.000 | RC | BP201 | BP2013 | NF2 | 999.74 |  | Nassräume / Toilet areas | 03 floor
B201RC367.AM66 | 19 | VOLUME VAV RETURN AIR 201.C.332 Z.2 | 3 | REAL | 67 | 7 | m3/h | 731 | 360 | 40 | RBHU/B201/RC/RC3xx/B201RC367.AM66.parquet | 2025-06-30T17:03:33+00:00 | B201 | RC | RC367 | AM66 | Z.2 | 201.C.332 | C.3 | B201RC367.AM66_BDE | 2000742 | AI | 730- 00:00:00.000 | 00:06:00.000 | RC | BP201 | BP2013 | NF2 | 999.74 |  | Nassräume / Toilet areas | 03 floor
B201RC367.VQ21 | 744 | SETPOINT AIR QUALITY | 3 | REAL | 51 | 49 | ppm | 731 | 360 | 41 | RBHU/B201/RC/RC3xx/B201RC367.VQ21.parquet | 2025-06-30T06:15:17+00:00 | B201 | RC | RC367 | VQ21 |  | 201.C.332 | C.3 | B201RC367.VQ21_BDE | 2000998 | XX | 730- 00:00:00.000 | 00:06:00.000 | RC | BP201 | BP2013 | NF2 | 999.74 |  | Nassräume / Toilet areas | 03 floor
B201RC368.AC61 | 22 | VAV SUPPLY AIR 201.C.333 | 3 | REAL | 124 | 1 | % | 731 | 120 | 39 | RBHU/B201/RC/RC3xx/B201RC368.AC61.parquet | 2025-06-30T15:24:49+00:00 | B201 | RC | RC368 | AC61 |  | 201.C.333 | C.3 | B201RC368.AC61_BDE | 1229670 | AO | 730- 00:00:00.000 | 00:02:00.000 | RC | BP201 | BP2013 | NF2 | 18.93 |  | Nassräume / Toilet areas | 03 floor
B201RC368.AC66 | 22 | VAV RETURN AIR 201.C.333 | 3 | REAL | 124 | 1 | % | 731 | 120 | 39 | RBHU/B201/RC/RC3xx/B201RC368.AC66.parquet | 2025-06-30T15:24:49+00:00 | B201 | RC | RC368 | AC66 |  | 201.C.333 | C.3 | B201RC368.AC66_BDE | 1196390 | AO | 730- 00:00:00.000 | 00:02:00.000 | RC | BP201 | BP2013 | NF2 | 18.93 |  | Nassräume / Toilet areas | 03 floor
B201RC368.AM01 | 19 | ROOM TEMPERATURE 201.C.333 | 3 | REAL | 118 | 2 | °C | 731 | 360 | 40 | RBHU/B201/RC/RC3xx/B201RC368.AM01.parquet | 2025-06-30T21:41:02+00:00 | B201 | RC | RC368 | AM01 |  | 201.C.333 | C.3 | B201RC368.AM01_BDE | 2001254 | AI | 730- 00:00:00.000 | 00:06:00.000 | RC | BP201 | BP2013 | NF2 | 18.93 |  | Nassräume / Toilet areas | 03 floor
B201RC368.AM21 | 19 | CO2-CONCENTRATION 201.C.333 | 3 | REAL | 51 | 49 | ppm | 731 | 360 | 40 | RBHU/B201/RC/RC3xx/B201RC368.AM21.parquet | 2025-06-30T21:55:12+00:00 | B201 | RC | RC368 | AM21 |  | 201.C.333 | C.3 | B201RC368.AM21_BDE | 1160038 | AI | 730- 00:00:00.000 | 00:06:00.000 | RC | BP201 | BP2013 | NF2 | 18.93 |  | Nassräume / Toilet areas | 03 floor
B201RC368.AM61 | 19 | VOLUME VAV SUPPLY AIR 201.C.333 | 3 | REAL | 67 | 7 | m3/h | 731 | 360 | 40 | RBHU/B201/RC/RC3xx/B201RC368.AM61.parquet | 2025-06-30T17:03:33+00:00 | B201 | RC | RC368 | AM61 |  | 201.C.333 | C.3 | B201RC368.AM61_BDE | 2001510 | AI | 730- 00:00:00.000 | 00:06:00.000 | RC | BP201 | BP2013 | NF2 | 18.93 |  | Nassräume / Toilet areas | 03 floor
B201RC368.AM66 | 19 | VOLUME VAV RETURN AIR 201.C.333 | 3 | REAL | 67 | 7 | m3/h | 731 | 360 | 40 | RBHU/B201/RC/RC3xx/B201RC368.AM66.parquet | 2025-06-30T17:03:46+00:00 | B201 | RC | RC368 | AM66 |  | 201.C.333 | C.3 | B201RC368.AM66_BDE | 2001766 | AI | 730- 00:00:00.000 | 00:06:00.000 | RC | BP201 | BP2013 | NF2 | 18.93 |  | Nassräume / Toilet areas | 03 floor
B201RC368.VQ21 | 744 | SETPOINT AIR QUALITY | 3 | REAL | 51 | 49 | ppm | 731 | 360 | 41 | RBHU/B201/RC/RC3xx/B201RC368.VQ21.parquet | 2025-06-30T06:15:17+00:00 | B201 | RC | RC368 | VQ21 |  | 201.C.333 | C.3 | B201RC368.VQ21_BDE | 2002022 | XX | 730- 00:00:00.000 | 00:06:00.000 | RC | BP201 | BP2013 | NF2 | 18.93 |  | Nassräume / Toilet areas | 03 floor
B201RC369.AC61 | 22 | VAV SUPPLY AIR 201.C.332 Z.3 | 3 | REAL | 124 | 1 | % | 731 | 120 | 39 | RBHU/B201/RC/RC3xx/B201RC369.AC61.parquet | 2025-06-30T17:03:17+00:00 | B201 | RC | RC369 | AC61 | Z.3 | 201.C.332 | C.3 | B201RC369.AC61_BDE | 1229414 | AO | 730- 00:00:00.000 | 00:02:00.000 | RC | BP201 | BP2013 | NF2 | 999.74 |  | Nassräume / Toilet areas | 03 floor
B201RC369.AC66 | 22 | VAV RETURN AIR 201.C.332 Z.3 | 3 | REAL | 124 | 1 | % | 731 | 120 | 39 | RBHU/B201/RC/RC3xx/B201RC369.AC66.parquet | 2025-06-30T17:03:17+00:00 | B201 | RC | RC369 | AC66 | Z.3 | 201.C.332 | C.3 | B201RC369.AC66_BDE | 1196134 | AO | 730- 00:00:00.000 | 00:02:00.000 | RC | BP201 | BP2013 | NF2 | 999.74 |  | Nassräume / Toilet areas | 03 floor
B201RC369.AM01 | 19 | ROOM TEMPERATURE 201.C.332 Z.3 | 3 | REAL | 118 | 2 | °C | 731 | 360 | 40 | RBHU/B201/RC/RC3xx/B201RC369.AM01.parquet | 2025-06-30T21:41:54+00:00 | B201 | RC | RC369 | AM01 | Z.3 | 201.C.332 | C.3 | B201RC369.AM01_BDE | 2002278 | AI | 730- 00:00:00.000 | 00:06:00.000 | RC | BP201 | BP2013 | NF2 | 999.74 |  | Nassräume / Toilet areas | 03 floor
B201RC369.AM21 | 19 | CO2-CONCENTRATION 201.C.332 Z.3 | 3 | REAL | 51 | 49 | ppm | 731 | 360 | 40 | RBHU/B201/RC/RC3xx/B201RC369.AM21.parquet | 2025-06-30T21:59:17+00:00 | B201 | RC | RC369 | AM21 | Z.3 | 201.C.332 | C.3 | B201RC369.AM21_BDE | 1159782 | AI | 730- 00:00:00.000 | 00:06:00.000 | RC | BP201 | BP2013 | NF2 | 999.74 |  | Nassräume / Toilet areas | 03 floor
B201RC369.AM61 | 19 | VOLUME VAV SUPPLY AIR 201.C.332 Z.3 | 3 | REAL | 67 | 7 | m3/h | 731 | 360 | 40 | RBHU/B201/RC/RC3xx/B201RC369.AM61.parquet | 2025-06-30T17:03:46+00:00 | B201 | RC | RC369 | AM61 | Z.3 | 201.C.332 | C.3 | B201RC369.AM61_BDE | 2002534 | AI | 730- 00:00:00.000 | 00:06:00.000 | RC | BP201 | BP2013 | NF2 | 999.74 |  | Nassräume / Toilet areas | 03 floor
B201RC369.AM66 | 19 | VOLUME VAV RETURN AIR 201.C.332 Z.3 | 3 | REAL | 67 | 7 | m3/h | 731 | 360 | 40 | RBHU/B201/RC/RC3xx/B201RC369.AM66.parquet | 2025-06-30T17:03:46+00:00 | B201 | RC | RC369 | AM66 | Z.3 | 201.C.332 | C.3 | B201RC369.AM66_BDE | 2002790 | AI | 730- 00:00:00.000 | 00:06:00.000 | RC | BP201 | BP2013 | NF2 | 999.74 |  | Nassräume / Toilet areas | 03 floor
B201RC369.VQ21 | 744 | SETPOINT AIR QUALITY | 3 | REAL | 51 | 49 | ppm | 731 | 360 | 41 | RBHU/B201/RC/RC3xx/B201RC369.VQ21.parquet | 2025-06-30T06:15:17+00:00 | B201 | RC | RC369 | VQ21 |  | 201.C.332 | C.3 | B201RC369.VQ21_BDE | 2003046 | XX | 730- 00:00:00.000 | 00:06:00.000 | RC | BP201 | BP2013 | NF2 | 999.74 |  | Nassräume / Toilet areas | 03 floor
B201RC370.AC61 | 22 | VAV SUPPLY AIR 201.C.368 Z.1 | 3 | REAL | 124 | 1 | % | 731 | 120 | 39 | RBHU/B201/RC/RC3xx/B201RC370.AC61.parquet | 2025-07-01T13:45:18+00:00 | B201 | RC | RC370 | AC61 | Z.1 | 201.C.368 | C.3 | B201RC370.AC61_BDE | 1229158 | AO | 730- 00:00:00.000 | 00:02:00.000 | RC | BP201 | BP2013 | NF2 | 1011.97 |  | Nassräume / Toilet areas | 03 floor
B201RC370.AC66 | 22 | VAV RETURN AIR 201.C.368 Z.1 | 3 | REAL | 124 | 1 | % | 731 | 120 | 39 | RBHU/B201/RC/RC3xx/B201RC370.AC66.parquet | 2025-07-01T13:45:18+00:00 | B201 | RC | RC370 | AC66 | Z.1 | 201.C.368 | C.3 | B201RC370.AC66_BDE | 1195878 | AO | 730- 00:00:00.000 | 00:02:00.000 | RC | BP201 | BP2013 | NF2 | 1011.97 |  | Nassräume / Toilet areas | 03 floor
B201RC370.AM01 | 19 | ROOM TEMPERATURE 201.C.368 Z.1 | 3 | REAL | 118 | 2 | °C | 731 | 360 | 40 | RBHU/B201/RC/RC3xx/B201RC370.AM01.parquet | 2025-06-30T21:55:50+00:00 | B201 | RC | RC370 | AM01 | Z.1 | 201.C.368 | C.3 | B201RC370.AM01_BDE | 2003302 | AI | 730- 00:00:00.000 | 00:06:00.000 | RC | BP201 | BP2013 | NF2 | 1011.97 |  | Nassräume / Toilet areas | 03 floor
B201RC370.AM21 | 19 | CO2-CONCENTRATION 201.C.368 Z.1 | 3 | REAL | 51 | 49 | ppm | 731 | 360 | 40 | RBHU/B201/RC/RC3xx/B201RC370.AM21.parquet | 2025-06-30T21:53:15+00:00 | B201 | RC | RC370 | AM21 | Z.1 | 201.C.368 | C.3 | B201RC370.AM21_BDE | 1159526 | AI | 730- 00:00:00.000 | 00:06:00.000 | RC | BP201 | BP2013 | NF2 | 1011.97 |  | Nassräume / Toilet areas | 03 floor
B201RC370.AM61 | 19 | VOLUME VAV SUPPLY AIR 201.C.368 Z.1 | 3 | REAL | 67 | 7 | m3/h | 731 | 360 | 40 | RBHU/B201/RC/RC3xx/B201RC370.AM61.parquet | 2025-06-30T17:03:33+00:00 | B201 | RC | RC370 | AM61 | Z.1 | 201.C.368 | C.3 | B201RC370.AM61_BDE | 2003558 | AI | 730- 00:00:00.000 | 00:06:00.000 | RC | BP201 | BP2013 | NF2 | 1011.97 |  | Nassräume / Toilet areas | 03 floor
B201RC370.AM66 | 19 | VOLUME VAV RETURN AIR 201.C.368 Z.1 | 3 | REAL | 67 | 7 | m3/h | 731 | 360 | 40 | RBHU/B201/RC/RC3xx/B201RC370.AM66.parquet | 2025-06-30T17:03:33+00:00 | B201 | RC | RC370 | AM66 | Z.1 | 201.C.368 | C.3 | B201RC370.AM66_BDE | 2003814 | AI | 730- 00:00:00.000 | 00:06:00.000 | RC | BP201 | BP2013 | NF2 | 1011.97 |  | Nassräume / Toilet areas | 03 floor
B201RC370.VQ21 | 744 | SETPOINT AIR QUALITY | 3 | REAL | 51 | 49 | ppm | 731 | 360 | 41 | RBHU/B201/RC/RC3xx/B201RC370.VQ21.parquet | 2025-06-30T06:15:17+00:00 | B201 | RC | RC370 | VQ21 |  | 201.C.368 | C.3 | B201RC370.VQ21_BDE | 2004070 | XX | 730- 00:00:00.000 | 00:06:00.000 | RC | BP201 | BP2013 | NF2 | 1011.97 |  | Nassräume / Toilet areas | 03 floor
B201RC371.AC61 | 22 | VAV SUPPLY AIR 201.C.371 | 3 | REAL | 124 | 1 | % | 731 | 120 | 39 | RBHU/B201/RC/RC3xx/B201RC371.AC61.parquet | 2025-06-30T14:18:36+00:00 | B201 | RC | RC371 | AC61 |  | 201.C.371 | C.3 | B201RC371.AC61_BDE | 1228902 | AO | 730- 00:00:00.000 | 00:02:00.000 | RC | BP201 | BP2013 | NF2 | 56.32 |  | Nassräume / Toilet areas | 03 floor
B201RC371.AC66 | 22 | VAV RETURN AIR 201.C.371 | 3 | REAL | 124 | 1 | % | 731 | 120 | 39 | RBHU/B201/RC/RC3xx/B201RC371.AC66.parquet | 2025-06-30T14:18:36+00:00 | B201 | RC | RC371 | AC66 |  | 201.C.371 | C.3 | B201RC371.AC66_BDE | 1195622 | AO | 730- 00:00:00.000 | 00:02:00.000 | RC | BP201 | BP2013 | NF2 | 56.32 |  | Nassräume / Toilet areas | 03 floor
B201RC371.AM01 | 19 | ROOM TEMPERATURE 201.C.371 | 3 | REAL | 118 | 2 | °C | 731 | 360 | 40 | RBHU/B201/RC/RC3xx/B201RC371.AM01.parquet | 2025-06-30T21:54:46+00:00 | B201 | RC | RC371 | AM01 |  | 201.C.371 | C.3 | B201RC371.AM01_BDE | 2004326 | AI | 730- 00:00:00.000 | 00:06:00.000 | RC | BP201 | BP2013 | NF2 | 56.32 |  | Nassräume / Toilet areas | 03 floor
B201RC371.AM21 | 19 | CO2-CONCENTRATION 201.C.371 | 3 | REAL | 51 | 49 | ppm | 731 | 360 | 40 | RBHU/B201/RC/RC3xx/B201RC371.AM21.parquet | 2025-06-30T21:59:55+00:00 | B201 | RC | RC371 | AM21 |  | 201.C.371 | C.3 | B201RC371.AM21_BDE | 1159270 | AI | 730- 00:00:00.000 | 00:06:00.000 | RC | BP201 | BP2013 | NF2 | 56.32 |  | Nassräume / Toilet areas | 03 floor
B201RC371.AM61 | 19 | VOLUME VAV SUPPLY AIR 201.C.371 | 3 | REAL | 67 | 7 | m3/h | 731 | 360 | 40 | RBHU/B201/RC/RC3xx/B201RC371.AM61.parquet | 2025-06-30T17:03:46+00:00 | B201 | RC | RC371 | AM61 |  | 201.C.371 | C.3 | B201RC371.AM61_BDE | 2004582 | AI | 730- 00:00:00.000 | 00:06:00.000 | RC | BP201 | BP2013 | NF2 | 56.32 |  | Nassräume / Toilet areas | 03 floor
B201RC371.AM66 | 19 | VOLUME VAV RETURN AIR 201.C.371 | 3 | REAL | 67 | 7 | m3/h | 731 | 360 | 40 | RBHU/B201/RC/RC3xx/B201RC371.AM66.parquet | 2025-06-30T17:03:20+00:00 | B201 | RC | RC371 | AM66 |  | 201.C.371 | C.3 | B201RC371.AM66_BDE | 2004838 | AI | 730- 00:00:00.000 | 00:06:00.000 | RC | BP201 | BP2013 | NF2 | 56.32 |  | Nassräume / Toilet areas | 03 floor
B201RC371.VQ21 | 744 | SETPOINT AIR QUALITY | 3 | REAL | 51 | 49 | ppm | 731 | 360 | 41 | RBHU/B201/RC/RC3xx/B201RC371.VQ21.parquet | 2025-06-30T06:15:17+00:00 | B201 | RC | RC371 | VQ21 |  | 201.C.371 | C.3 | B201RC371.VQ21_BDE | 2005094 | XX | 730- 00:00:00.000 | 00:06:00.000 | RC | BP201 | BP2013 | NF2 | 56.32 |  | Nassräume / Toilet areas | 03 floor
B201RC372.AC61 | 22 | VAV SUPPLY AIR 201.C.371 | 3 | REAL | 124 | 1 | % | 731 | 120 | 39 | RBHU/B201/RC/RC3xx/B201RC372.AC61.parquet | 2025-06-30T14:32:07+00:00 | B201 | RC | RC372 | AC61 |  | 201.C.371 | C.3 | B201RC372.AC61_BDE | 1228646 | AO | 730- 00:00:00.000 | 00:02:00.000 | RC | BP201 | BP2013 | NF2 | 56.32 |  | Nassräume / Toilet areas | 03 floor
B201RC372.AC66 | 22 | VAV RETURN AIR 201.C.371 | 3 | REAL | 124 | 1 | % | 731 | 120 | 39 | RBHU/B201/RC/RC3xx/B201RC372.AC66.parquet | 2025-06-30T14:32:07+00:00 | B201 | RC | RC372 | AC66 |  | 201.C.371 | C.3 | B201RC372.AC66_BDE | 1195366 | AO | 730- 00:00:00.000 | 00:02:00.000 | RC | BP201 | BP2013 | NF2 | 56.32 |  | Nassräume / Toilet areas | 03 floor
B201RC372.AM01 | 19 | ROOM TEMPERATURE 201.C.371 | 3 | REAL | 118 | 2 | °C | 731 | 360 | 40 | RBHU/B201/RC/RC3xx/B201RC372.AM01.parquet | 2025-06-30T21:55:50+00:00 | B201 | RC | RC372 | AM01 |  | 201.C.371 | C.3 | B201RC372.AM01_BDE | 2005350 | AI | 730- 00:00:00.000 | 00:06:00.000 | RC | BP201 | BP2013 | NF2 | 56.32 |  | Nassräume / Toilet areas | 03 floor
B201RC372.AM21 | 19 | CO2-CONCENTRATION 201.C.371 | 3 | REAL | 51 | 49 | ppm | 731 | 360 | 40 | RBHU/B201/RC/RC3xx/B201RC372.AM21.parquet | 2025-06-30T21:55:12+00:00 | B201 | RC | RC372 | AM21 |  | 201.C.371 | C.3 | B201RC372.AM21_BDE | 1159014 | AI | 730- 00:00:00.000 | 00:06:00.000 | RC | BP201 | BP2013 | NF2 | 56.32 |  | Nassräume / Toilet areas | 03 floor
B201RC372.AM61 | 19 | VOLUME VAV SUPPLY AIR 201.C.371 | 3 | REAL | 67 | 7 | m3/h | 731 | 360 | 40 | RBHU/B201/RC/RC3xx/B201RC372.AM61.parquet | 2025-06-30T17:03:33+00:00 | B201 | RC | RC372 | AM61 |  | 201.C.371 | C.3 | B201RC372.AM61_BDE | 2005606 | AI | 730- 00:00:00.000 | 00:06:00.000 | RC | BP201 | BP2013 | NF2 | 56.32 |  | Nassräume / Toilet areas | 03 floor
B201RC372.AM66 | 19 | VOLUME VAV RETURN AIR 201.C.371 | 3 | REAL | 67 | 7 | m3/h | 731 | 360 | 40 | RBHU/B201/RC/RC3xx/B201RC372.AM66.parquet | 2025-06-30T17:03:33+00:00 | B201 | RC | RC372 | AM66 |  | 201.C.371 | C.3 | B201RC372.AM66_BDE | 2005862 | AI | 730- 00:00:00.000 | 00:06:00.000 | RC | BP201 | BP2013 | NF2 | 56.32 |  | Nassräume / Toilet areas | 03 floor
B201RC372.VQ21 | 744 | SETPOINT AIR QUALITY | 3 | REAL | 51 | 49 | ppm | 731 | 360 | 41 | RBHU/B201/RC/RC3xx/B201RC372.VQ21.parquet | 2025-06-30T06:15:17+00:00 | B201 | RC | RC372 | VQ21 |  | 201.C.371 | C.3 | B201RC372.VQ21_BDE | 2006118 | XX | 730- 00:00:00.000 | 00:06:00.000 | RC | BP201 | BP2013 | NF2 | 56.32 |  | Nassräume / Toilet areas | 03 floor
B201RC373.AC61 | 22 | VAV SUPPLY AIR 201.C.368 Z.2 | 3 | REAL | 124 | 1 | % | 731 | 120 | 39 | RBHU/B201/RC/RC3xx/B201RC373.AC61.parquet | 2025-06-30T14:45:17+00:00 | B201 | RC | RC373 | AC61 | Z.2 | 201.C.368 | C.3 | B201RC373.AC61_BDE | 1228390 | AO | 730- 00:00:00.000 | 00:02:00.000 | RC | BP201 | BP2013 | NF2 | 1011.97 |  | Nassräume / Toilet areas | 03 floor
B201RC373.AC66 | 22 | VAV RETURN AIR 201.C.368 Z.2 | 3 | REAL | 124 | 1 | % | 731 | 120 | 39 | RBHU/B201/RC/RC3xx/B201RC373.AC66.parquet | 2025-06-30T14:45:17+00:00 | B201 | RC | RC373 | AC66 | Z.2 | 201.C.368 | C.3 | B201RC373.AC66_BDE | 1195110 | AO | 730- 00:00:00.000 | 00:02:00.000 | RC | BP201 | BP2013 | NF2 | 1011.97 |  | Nassräume / Toilet areas | 03 floor
B201RC373.AM01 | 19 | ROOM TEMPERATURE 201.C.368 Z.2 | 3 | REAL | 118 | 2 | °C | 731 | 360 | 40 | RBHU/B201/RC/RC3xx/B201RC373.AM01.parquet | 2025-06-30T21:54:07+00:00 | B201 | RC | RC373 | AM01 | Z.2 | 201.C.368 | C.3 | B201RC373.AM01_BDE | 2006374 | AI | 730- 00:00:00.000 | 00:06:00.000 | RC | BP201 | BP2013 | NF2 | 1011.97 |  | Nassräume / Toilet areas | 03 floor
B201RC373.AM21 | 19 | CO2-CONCENTRATION 201.C.368 Z.2 | 3 | REAL | 51 | 49 | ppm | 731 | 360 | 40 | RBHU/B201/RC/RC3xx/B201RC373.AM21.parquet | 2025-06-30T21:58:37+00:00 | B201 | RC | RC373 | AM21 | Z.2 | 201.C.368 | C.3 | B201RC373.AM21_BDE | 1158758 | AI | 730- 00:00:00.000 | 00:06:00.000 | RC | BP201 | BP2013 | NF2 | 1011.97 |  | Nassräume / Toilet areas | 03 floor
B201RC373.AM61 | 19 | VOLUME VAV SUPPLY AIR 201.C.368 Z.2 | 3 | REAL | 67 | 7 | m3/h | 731 | 360 | 40 | RBHU/B201/RC/RC3xx/B201RC373.AM61.parquet | 2025-06-30T17:03:46+00:00 | B201 | RC | RC373 | AM61 | Z.2 | 201.C.368 | C.3 | B201RC373.AM61_BDE | 2006630 | AI | 730- 00:00:00.000 | 00:06:00.000 | RC | BP201 | BP2013 | NF2 | 1011.97 |  | Nassräume / Toilet areas | 03 floor
B201RC373.AM66 | 19 | VOLUME VAV RETURN AIR 201.C.368 Z.2 | 3 | REAL | 67 | 7 | m3/h | 731 | 360 | 40 | RBHU/B201/RC/RC3xx/B201RC373.AM66.parquet | 2025-06-30T17:03:46+00:00 | B201 | RC | RC373 | AM66 | Z.2 | 201.C.368 | C.3 | B201RC373.AM66_BDE | 2006886 | AI | 730- 00:00:00.000 | 00:06:00.000 | RC | BP201 | BP2013 | NF2 | 1011.97 |  | Nassräume / Toilet areas | 03 floor
B201RC373.VQ21 | 744 | SETPOINT AIR QUALITY | 3 | REAL | 51 | 49 | ppm | 731 | 360 | 41 | RBHU/B201/RC/RC3xx/B201RC373.VQ21.parquet | 2025-06-30T06:15:17+00:00 | B201 | RC | RC373 | VQ21 |  | 201.C.368 | C.3 | B201RC373.VQ21_BDE | 2007142 | XX | 730- 00:00:00.000 | 00:06:00.000 | RC | BP201 | BP2013 | NF2 | 1011.97 |  | Nassräume / Toilet areas | 03 floor
B201RC374.AC61 | 22 | VAV SUPPLY AIR 201.C.372 | 3 | REAL | 124 | 1 | % | 731 | 120 | 39 | RBHU/B201/RC/RC3xx/B201RC374.AC61.parquet | 2025-06-30T16:10:41+00:00 | B201 | RC | RC374 | AC61 |  | 201.C.372 | C.3 | B201RC374.AC61_BDE | 1228134 | AO | 730- 00:00:00.000 | 00:02:00.000 | RC | BP201 | BP2013 | NF2 | 18.02 |  | Nassräume / Toilet areas | 03 floor
B201RC374.AC66 | 22 | VAV RETURN AIR 201.C.372 | 3 | REAL | 124 | 1 | % | 731 | 120 | 39 | RBHU/B201/RC/RC3xx/B201RC374.AC66.parquet | 2025-06-30T16:08:56+00:00 | B201 | RC | RC374 | AC66 |  | 201.C.372 | C.3 | B201RC374.AC66_BDE | 1194854 | AO | 730- 00:00:00.000 | 00:02:00.000 | RC | BP201 | BP2013 | NF2 | 18.02 |  | Nassräume / Toilet areas | 03 floor
B201RC374.AM01 | 19 | ROOM TEMPERATURE 201.A.634 201.C.372 | 3 | REAL | 118 | 2 | °C | 731 | 360 | 40 | RBHU/B201/RC/RC3xx/B201RC374.AM01.parquet | 2025-06-30T21:47:29+00:00 | B201 | RC | RC374 | AM01 |  | 201.C.372 | C.3 | B201RC374.AM01_BDE | 2007398 | AI | 730- 00:00:00.000 | 00:06:00.000 | RC | BP201 | BP2013 | NF2 | 18.02 |  | Nassräume / Toilet areas | 03 floor
B201RC374.AM21 | 19 | CO2-CONCENTRATION 201.C.372 | 3 | REAL | 51 | 49 | ppm | 731 | 360 | 40 | RBHU/B201/RC/RC3xx/B201RC374.AM21.parquet | 2025-06-30T21:57:37+00:00 | B201 | RC | RC374 | AM21 |  | 201.C.372 | C.3 | B201RC374.AM21_BDE | 1158502 | AI | 730- 00:00:00.000 | 00:06:00.000 | RC | BP201 | BP2013 | NF2 | 18.02 |  | Nassräume / Toilet areas | 03 floor
B201RC374.AM61 | 19 | VOLUME VAV SUPPLY AIR 201.C.372 | 3 | REAL | 67 | 7 | m3/h | 731 | 360 | 40 | RBHU/B201/RC/RC3xx/B201RC374.AM61.parquet | 2025-06-30T17:03:33+00:00 | B201 | RC | RC374 | AM61 |  | 201.C.372 | C.3 | B201RC374.AM61_BDE | 2007654 | AI | 730- 00:00:00.000 | 00:06:00.000 | RC | BP201 | BP2013 | NF2 | 18.02 |  | Nassräume / Toilet areas | 03 floor
B201RC374.AM66 | 19 | VOLUME VAV RETURN AIR 201.C.372 | 3 | REAL | 67 | 7 | m3/h | 731 | 360 | 40 | RBHU/B201/RC/RC3xx/B201RC374.AM66.parquet | 2025-06-30T17:03:33+00:00 | B201 | RC | RC374 | AM66 |  | 201.C.372 | C.3 | B201RC374.AM66_BDE | 2007910 | AI | 730- 00:00:00.000 | 00:06:00.000 | RC | BP201 | BP2013 | NF2 | 18.02 |  | Nassräume / Toilet areas | 03 floor
B201RC374.VQ21 | 744 | SETPOINT AIR QUALITY | 3 | REAL | 51 | 49 | ppm | 731 | 360 | 41 | RBHU/B201/RC/RC3xx/B201RC374.VQ21.parquet | 2025-06-30T06:15:17+00:00 | B201 | RC | RC374 | VQ21 |  | 201.C.372 | C.3 | B201RC374.VQ21_BDE | 2008166 | XX | 730- 00:00:00.000 | 00:06:00.000 | RC | BP201 | BP2013 | NF2 | 18.02 |  | Nassräume / Toilet areas | 03 floor
B201RC375.AC61 | 22 | VAV SUPPLY AIR 201.C.373 | 3 | REAL | 124 | 1 | % | 731 | 120 | 39 | RBHU/B201/RC/RC3xx/B201RC375.AC61.parquet | 2025-06-30T13:45:17+00:00 | B201 | RC | RC375 | AC61 |  | 201.C.373 | C.3 | B201RC375.AC61_BDE | 1227878 | AO | 730- 00:00:00.000 | 00:02:00.000 | RC | BP201 | BP2013 | NF2 | 17.99 |  | Nassräume / Toilet areas | 03 floor
B201RC375.AC66 | 22 | VAV RETURN AIR 201.C.373 | 3 | REAL | 124 | 1 | % | 731 | 120 | 39 | RBHU/B201/RC/RC3xx/B201RC375.AC66.parquet | 2025-06-30T13:45:17+00:00 | B201 | RC | RC375 | AC66 |  | 201.C.373 | C.3 | B201RC375.AC66_BDE | 1194598 | AO | 730- 00:00:00.000 | 00:02:00.000 | RC | BP201 | BP2013 | NF2 | 17.99 |  | Nassräume / Toilet areas | 03 floor
B201RC375.AM01 | 19 | ROOM TEMPERATURE 201.C.373 | 3 | REAL | 118 | 2 | °C | 731 | 360 | 40 | RBHU/B201/RC/RC3xx/B201RC375.AM01.parquet | 2025-06-30T21:55:50+00:00 | B201 | RC | RC375 | AM01 |  | 201.C.373 | C.3 | B201RC375.AM01_BDE | 2008422 | AI | 730- 00:00:00.000 | 00:06:00.000 | RC | BP201 | BP2013 | NF2 | 17.99 |  | Nassräume / Toilet areas | 03 floor
B201RC375.AM21 | 19 | CO2-CONCENTRATION 201.C.373 | 3 | REAL | 51 | 49 | ppm | 731 | 360 | 40 | RBHU/B201/RC/RC3xx/B201RC375.AM21.parquet | 2025-06-30T21:58:24+00:00 | B201 | RC | RC375 | AM21 |  | 201.C.373 | C.3 | B201RC375.AM21_BDE | 1158246 | AI | 730- 00:00:00.000 | 00:06:00.000 | RC | BP201 | BP2013 | NF2 | 17.99 |  | Nassräume / Toilet areas | 03 floor
B201RC375.AM61 | 19 | VOLUME VAV SUPPLY AIR 201.C.373 | 3 | REAL | 67 | 7 | m3/h | 731 | 360 | 40 | RBHU/B201/RC/RC3xx/B201RC375.AM61.parquet | 2025-06-30T17:03:33+00:00 | B201 | RC | RC375 | AM61 |  | 201.C.373 | C.3 | B201RC375.AM61_BDE | 2008678 | AI | 730- 00:00:00.000 | 00:06:00.000 | RC | BP201 | BP2013 | NF2 | 17.99 |  | Nassräume / Toilet areas | 03 floor
B201RC375.AM66 | 19 | VOLUME VAV RETURN AIR 201.C.373 | 3 | REAL | 67 | 7 | m3/h | 731 | 360 | 40 | RBHU/B201/RC/RC3xx/B201RC375.AM66.parquet | 2025-06-30T17:03:33+00:00 | B201 | RC | RC375 | AM66 |  | 201.C.373 | C.3 | B201RC375.AM66_BDE | 2008934 | AI | 730- 00:00:00.000 | 00:06:00.000 | RC | BP201 | BP2013 | NF2 | 17.99 |  | Nassräume / Toilet areas | 03 floor
B201RC375.VQ21 | 744 | SETPOINT AIR QUALITY | 3 | REAL | 51 | 49 | ppm | 731 | 360 | 41 | RBHU/B201/RC/RC3xx/B201RC375.VQ21.parquet | 2025-06-30T06:15:17+00:00 | B201 | RC | RC375 | VQ21 |  | 201.C.373 | C.3 | B201RC375.VQ21_BDE | 2009190 | XX | 730- 00:00:00.000 | 00:06:00.000 | RC | BP201 | BP2013 | NF2 | 17.99 |  | Nassräume / Toilet areas | 03 floor
B201RC376.AC61 | 22 | VAV SUPPLY AIR 201.A.368 Z.3 | 3 | REAL | 124 | 1 | % | 731 | 120 | 39 | RBHU/B201/RC/RC3xx/B201RC376.AC61.parquet | 2025-06-30T14:43:01+00:00 | B201 | RC | RC376 | AC61 | Z.3 | 201.A.368 | A.3 | B201RC376.AC61_BDE | 1227622 | AO | 730- 00:00:00.000 | 00:02:00.000 | RC | BP201 | BP2013 | NF2 | 999.86 |  | Nassräume / Toilet areas | 03 floor
B201RC376.AC66 | 22 | VAV RETURN AIR 201.A.368 Z.3 | 3 | REAL | 124 | 1 | % | 731 | 120 | 39 | RBHU/B201/RC/RC3xx/B201RC376.AC66.parquet | 2025-06-30T14:43:01+00:00 | B201 | RC | RC376 | AC66 | Z.3 | 201.A.368 | A.3 | B201RC376.AC66_BDE | 1194342 | AO | 730- 00:00:00.000 | 00:02:00.000 | RC | BP201 | BP2013 | NF2 | 999.86 |  | Nassräume / Toilet areas | 03 floor
B201RC376.AM01 | 19 | ROOM TEMPERATURE 201.A.368 Z.3 | 3 | REAL | 118 | 2 | °C | 731 | 360 | 40 | RBHU/B201/RC/RC3xx/B201RC376.AM01.parquet | 2025-06-30T21:49:50+00:00 | B201 | RC | RC376 | AM01 | Z.3 | 201.A.368 | A.3 | B201RC376.AM01_BDE | 2009446 | AI | 730- 00:00:00.000 | 00:06:00.000 | RC | BP201 | BP2013 | NF2 | 999.86 |  | Nassräume / Toilet areas | 03 floor
B201RC376.AM21 | 19 | CO2-CONCENTRATION 201.A.368 Z.3 | 3 | REAL | 51 | 49 | ppm | 731 | 360 | 40 | RBHU/B201/RC/RC3xx/B201RC376.AM21.parquet | 2025-06-30T21:58:50+00:00 | B201 | RC | RC376 | AM21 | Z.3 | 201.A.368 | A.3 | B201RC376.AM21_BDE | 1157990 | AI | 730- 00:00:00.000 | 00:06:00.000 | RC | BP201 | BP2013 | NF2 | 999.86 |  | Nassräume / Toilet areas | 03 floor
B201RC376.AM61 | 19 | VOLUME VAV SUPPLY AIR 201.A.368 Z.3 | 3 | REAL | 67 | 7 | m3/h | 731 | 360 | 40 | RBHU/B201/RC/RC3xx/B201RC376.AM61.parquet | 2025-06-30T17:03:33+00:00 | B201 | RC | RC376 | AM61 | Z.3 | 201.A.368 | A.3 | B201RC376.AM61_BDE | 2009702 | AI | 730- 00:00:00.000 | 00:06:00.000 | RC | BP201 | BP2013 | NF2 | 999.86 |  | Nassräume / Toilet areas | 03 floor
B201RC376.AM66 | 19 | VOLUME VAV RETURN AIR 201.A.368 Z.3 | 3 | REAL | 67 | 7 | m3/h | 731 | 360 | 40 | RBHU/B201/RC/RC3xx/B201RC376.AM66.parquet | 2025-06-30T17:03:46+00:00 | B201 | RC | RC376 | AM66 | Z.3 | 201.A.368 | A.3 | B201RC376.AM66_BDE | 2009958 | AI | 730- 00:00:00.000 | 00:06:00.000 | RC | BP201 | BP2013 | NF2 | 999.86 |  | Nassräume / Toilet areas | 03 floor
B201RC376.VQ21 | 744 | SETPOINT AIR QUALITY | 3 | REAL | 51 | 49 | ppm | 731 | 360 | 41 | RBHU/B201/RC/RC3xx/B201RC376.VQ21.parquet | 2025-06-30T06:15:17+00:00 | B201 | RC | RC376 | VQ21 |  | 201.A.368 | A.3 | B201RC376.VQ21_BDE | 2010214 | XX | 730- 00:00:00.000 | 00:06:00.000 | RC | BP201 | BP2013 | NF2 | 999.86 |  | Nassräume / Toilet areas | 03 floor
B201RC400.AC99 | 744 | OPERATING MODE AH601 | 3 | REAL | 101 | 50 | DEC | 731 | 360 | 41 | RBHU/B201/RC/RC4xx/B201RC400.AC99.parquet | 2025-06-30T17:03:01+00:00 | B201 | RC | RC400 | AC99 |  |  |  | B201RC400.AC99_BDE | 2010470 | XX | 730- 00:00:00.000 | 00:06:00.000 | RC
B201RC401.AM01 | 19 | ROOM TEMPERATURE 201.A.423 | 3 | REAL | 118 | 2 | °C | 731 | 360 | 40 | RBHU/B201/RC/RC4xx/B201RC401.AM01.parquet | 2025-06-30T21:58:43+00:00 | B201 | RC | RC401 | AM01 |  | 201.A.423 | A.4 | B201RC401.AM01_BDE | 2010726 | AI | 730- 00:00:00.000 | 00:06:00.000 | RC | BP201 | BP2014 | TF | 22.5 |  | Technical- / electrical rooms Elektroräume | 04 floor
B201RC402.AM01 | 19 | ROOM TEMPERATURE 201.A.424 | 3 | REAL | 118 | 2 | °C | 731 | 360 | 40 | RBHU/B201/RC/RC4xx/B201RC402.AM01.parquet | 2025-06-30T21:55:20+00:00 | B201 | RC | RC402 | AM01 |  | 201.A.424 | A.4 | B201RC402.AM01_BDE | 766054 | AI | 730- 00:00:00.000 | 00:06:00.000 | RC | BP201 | BP2014 | TF | 14.22 |  | Technical- / electrical rooms Elektroräume | 04 floor
B201RC403.AC61 | 22 | VAV SUPPLY AIR 201.A.432 Z.3 | 3 | REAL | 124 | 1 | % | 731 | 120 | 39 | RBHU/B201/RC/RC4xx/B201RC403.AC61.parquet | 2025-06-30T14:55:15+00:00 | B201 | RC | RC403 | AC61 | Z.3 | 201.A.432 | A.4 | B201RC403.AC61_BDE | 770150 | AO | 730- 00:00:00.000 | 00:02:00.000 | RC | BP201 | BP2014 | NF2 | 1011.44 |  | Nassräume / Toilet areas | 04 floor
B201RC403.AC66 | 22 | VAV RETURN AIR 201.A.432 Z.3 | 3 | REAL | 124 | 1 | % | 731 | 120 | 39 | RBHU/B201/RC/RC4xx/B201RC403.AC66.parquet | 2025-06-30T14:55:14+00:00 | B201 | RC | RC403 | AC66 | Z.3 | 201.A.432 | A.4 | B201RC403.AC66_BDE | 769894 | AO | 730- 00:00:00.000 | 00:02:00.000 | RC | BP201 | BP2014 | NF2 | 1011.44 |  | Nassräume / Toilet areas | 04 floor
B201RC403.AM01 | 19 | ROOM TEMPERATURE 201.A.432 Z.3 | 3 | REAL | 118 | 2 | °C | 731 | 360 | 40 | RBHU/B201/RC/RC4xx/B201RC403.AM01.parquet | 2025-06-30T21:56:11+00:00 | B201 | RC | RC403 | AM01 | Z.3 | 201.A.432 | A.4 | B201RC403.AM01_BDE | 2010982 | AI | 730- 00:00:00.000 | 00:06:00.000 | RC | BP201 | BP2014 | NF2 | 1011.44 |  | Nassräume / Toilet areas | 04 floor
B201RC403.AM21 | 19 | CO2-CONCENTRATION 201.A.432 Z.3 | 3 | REAL | 51 | 49 | ppm | 731 | 360 | 40 | RBHU/B201/RC/RC4xx/B201RC403.AM21.parquet | 2025-06-30T21:58:30+00:00 | B201 | RC | RC403 | AM21 | Z.3 | 201.A.432 | A.4 | B201RC403.AM21_BDE | 1157734 | AI | 730- 00:00:00.000 | 00:06:00.000 | RC | BP201 | BP2014 | NF2 | 1011.44 |  | Nassräume / Toilet areas | 04 floor
B201RC403.AM61 | 19 | VOLUME VAV SUPPLY AIR 201.A.432 Z.3 | 3 | REAL | 67 | 7 | m3/h | 731 | 360 | 40 | RBHU/B201/RC/RC4xx/B201RC403.AM61.parquet | 2025-06-30T14:55:53+00:00 | B201 | RC | RC403 | AM61 | Z.3 | 201.A.432 | A.4 | B201RC403.AM61_BDE | 769638 | AI | 730- 00:00:00.000 | 00:06:00.000 | RC | BP201 | BP2014 | NF2 | 1011.44 |  | Nassräume / Toilet areas | 04 floor
B201RC403.AM66 | 19 | VOLUME VAV RETURN AIR 201.A.432 Z.3 | 3 | REAL | 67 | 7 | m3/h | 731 | 360 | 40 | RBHU/B201/RC/RC4xx/B201RC403.AM66.parquet | 2025-06-30T14:55:53+00:00 | B201 | RC | RC403 | AM66 | Z.3 | 201.A.432 | A.4 | B201RC403.AM66_BDE | 769382 | AI | 730- 00:00:00.000 | 00:06:00.000 | RC | BP201 | BP2014 | NF2 | 1011.44 |  | Nassräume / Toilet areas | 04 floor
B201RC403.VQ21 | 744 | SETPOINT AIR QUALITY | 3 | REAL | 51 | 49 | ppm | 731 | 360 | 41 | RBHU/B201/RC/RC4xx/B201RC403.VQ21.parquet | 2025-06-30T06:15:17+00:00 | B201 | RC | RC403 | VQ21 |  | 201.A.432 | A.4 | B201RC403.VQ21_BDE | 2011238 | XX | 730- 00:00:00.000 | 00:06:00.000 | RC | BP201 | BP2014 | NF2 | 1011.44 |  | Nassräume / Toilet areas | 04 floor
B201RC404.AC61 | 22 | VAV SUPPLY AIR 201.A.435 | 3 | REAL | 124 | 1 | % | 731 | 120 | 39 | RBHU/B201/RC/RC4xx/B201RC404.AC61.parquet | 2025-06-30T21:08:26+00:00 | B201 | RC | RC404 | AC61 |  | 201.A.435 | A.4 | B201RC404.AC61_BDE | 768614 | AO | 730- 00:00:00.000 | 00:02:00.000 | RC | BP201 | BP2014 | NF2 | 17.99 |  | Nassräume / Toilet areas | 04 floor
B201RC404.AC66 | 22 | VAV RETURN AIR 201.A.435 | 3 | REAL | 124 | 1 | % | 731 | 120 | 39 | RBHU/B201/RC/RC4xx/B201RC404.AC66.parquet | 2025-06-30T21:08:26+00:00 | B201 | RC | RC404 | AC66 |  | 201.A.435 | A.4 | B201RC404.AC66_BDE | 768358 | AO | 730- 00:00:00.000 | 00:02:00.000 | RC | BP201 | BP2014 | NF2 | 17.99 |  | Nassräume / Toilet areas | 04 floor
B201RC404.AM01 | 19 | ROOM TEMPERATURE 201.A.435 | 3 | REAL | 118 | 2 | °C | 731 | 360 | 40 | RBHU/B201/RC/RC4xx/B201RC404.AM01.parquet | 2025-06-30T21:38:07+00:00 | B201 | RC | RC404 | AM01 |  | 201.A.435 | A.4 | B201RC404.AM01_BDE | 2011494 | AI | 730- 00:00:00.000 | 00:06:00.000 | RC | BP201 | BP2014 | NF2 | 17.99 |  | Nassräume / Toilet areas | 04 floor
B201RC404.AM21 | 19 | CO2-CONCENTRATION 201.A.435 | 3 | REAL | 51 | 49 | ppm | 731 | 360 | 40 | RBHU/B201/RC/RC4xx/B201RC404.AM21.parquet | 2025-06-30T21:58:04+00:00 | B201 | RC | RC404 | AM21 |  | 201.A.435 | A.4 | B201RC404.AM21_BDE | 1157478 | AI | 730- 00:00:00.000 | 00:06:00.000 | RC | BP201 | BP2014 | NF2 | 17.99 |  | Nassräume / Toilet areas | 04 floor
B201RC404.AM61 | 19 | VOLUME VAV SUPPLY AIR 201.A.435 | 3 | REAL | 67 | 7 | m3/h | 731 | 360 | 40 | RBHU/B201/RC/RC4xx/B201RC404.AM61.parquet | 2025-06-30T15:38:08+00:00 | B201 | RC | RC404 | AM61 |  | 201.A.435 | A.4 | B201RC404.AM61_BDE | 2011750 | AI | 730- 00:00:00.000 | 00:06:00.000 | RC | BP201 | BP2014 | NF2 | 17.99 |  | Nassräume / Toilet areas | 04 floor
B201RC404.AM66 | 19 | VOLUME VAV RETURN AIR 201.A.435 | 3 | REAL | 67 | 7 | m3/h | 731 | 360 | 40 | RBHU/B201/RC/RC4xx/B201RC404.AM66.parquet | 2025-06-30T15:37:55+00:00 | B201 | RC | RC404 | AM66 |  | 201.A.435 | A.4 | B201RC404.AM66_BDE | 2012006 | AI | 730- 00:00:00.000 | 00:06:00.000 | RC | BP201 | BP2014 | NF2 | 17.99 |  | Nassräume / Toilet areas | 04 floor
B201RC404.VQ21 | 744 | SETPOINT AIR QUALITY | 3 | REAL | 51 | 49 | ppm | 731 | 360 | 41 | RBHU/B201/RC/RC4xx/B201RC404.VQ21.parquet | 2025-06-30T06:15:17+00:00 | B201 | RC | RC404 | VQ21 |  | 201.A.435 | A.4 | B201RC404.VQ21_BDE | 2012262 | XX | 730- 00:00:00.000 | 00:06:00.000 | RC | BP201 | BP2014 | NF2 | 17.99 |  | Nassräume / Toilet areas | 04 floor
B201RC405.AC61 | 22 | VAV SUPPLY AIR 201.A.436 | 3 | REAL | 124 | 1 | % | 731 | 120 | 39 | RBHU/B201/RC/RC4xx/B201RC405.AC61.parquet | 2025-06-30T11:53:52+00:00 | B201 | RC | RC405 | AC61 |  | 201.A.436 | A.4 | B201RC405.AC61_BDE | 1227366 | AO | 730- 00:00:00.000 | 00:02:00.000 | RC | BP201 | BP2014 | NF2 | 18.02 |  | Nassräume / Toilet areas | 04 floor
B201RC405.AC66 | 22 | VAV RETURN AIR 201.A.436 | 3 | REAL | 124 | 1 | % | 731 | 120 | 39 | RBHU/B201/RC/RC4xx/B201RC405.AC66.parquet | 2025-06-30T11:52:11+00:00 | B201 | RC | RC405 | AC66 |  | 201.A.436 | A.4 | B201RC405.AC66_BDE | 1194086 | AO | 730- 00:00:00.000 | 00:02:00.000 | RC | BP201 | BP2014 | NF2 | 18.02 |  | Nassräume / Toilet areas | 04 floor
B201RC405.AM01 | 19 | ROOM TEMPERATURE 201.A.436 | 3 | REAL | 118 | 2 | °C | 731 | 360 | 40 | RBHU/B201/RC/RC4xx/B201RC405.AM01.parquet | 2025-06-30T21:46:50+00:00 | B201 | RC | RC405 | AM01 |  | 201.A.436 | A.4 | B201RC405.AM01_BDE | 2012518 | AI | 730- 00:00:00.000 | 00:06:00.000 | RC | BP201 | BP2014 | NF2 | 18.02 |  | Nassräume / Toilet areas | 04 floor
B201RC405.AM21 | 19 | CO2-CONCENTRATION 201.A.436 | 3 | REAL | 51 | 49 | ppm | 731 | 360 | 40 | RBHU/B201/RC/RC4xx/B201RC405.AM21.parquet | 2025-06-30T11:53:37+00:00 | B201 | RC | RC405 | AM21 |  | 201.A.436 | A.4 | B201RC405.AM21_BDE | 1157222 | AI | 730- 00:00:00.000 | 00:06:00.000 | RC | BP201 | BP2014 | NF2 | 18.02 |  | Nassräume / Toilet areas | 04 floor
B201RC405.AM61 | 19 | VOLUME VAV SUPPLY AIR 201.A.436 | 3 | REAL | 67 | 7 | m3/h | 731 | 360 | 40 | RBHU/B201/RC/RC4xx/B201RC405.AM61.parquet | 2025-06-30T11:54:42+00:00 | B201 | RC | RC405 | AM61 |  | 201.A.436 | A.4 | B201RC405.AM61_BDE | 2012774 | AI | 730- 00:00:00.000 | 00:06:00.000 | RC | BP201 | BP2014 | NF2 | 18.02 |  | Nassräume / Toilet areas | 04 floor
B201RC405.AM66 | 19 | VOLUME VAV RETURN AIR 201.A.436 | 3 | REAL | 67 | 7 | m3/h | 731 | 360 | 40 | RBHU/B201/RC/RC4xx/B201RC405.AM66.parquet | 2025-06-30T11:54:42+00:00 | B201 | RC | RC405 | AM66 |  | 201.A.436 | A.4 | B201RC405.AM66_BDE | 2013030 | AI | 730- 00:00:00.000 | 00:06:00.000 | RC | BP201 | BP2014 | NF2 | 18.02 |  | Nassräume / Toilet areas | 04 floor
B201RC405.VQ21 | 744 | SETPOINT AIR QUALITY | 3 | REAL | 51 | 49 | ppm | 731 | 360 | 41 | RBHU/B201/RC/RC4xx/B201RC405.VQ21.parquet | 2025-06-30T06:15:17+00:00 | B201 | RC | RC405 | VQ21 |  | 201.A.436 | A.4 | B201RC405.VQ21_BDE | 2013286 | XX | 730- 00:00:00.000 | 00:06:00.000 | RC | BP201 | BP2014 | NF2 | 18.02 |  | Nassräume / Toilet areas | 04 floor
B201RC406.AC61 | 22 | VAV SUPPLY AIR 201.A.432 Z.2 | 3 | REAL | 124 | 1 | % | 731 | 120 | 39 | RBHU/B201/RC/RC4xx/B201RC406.AC61.parquet | 2025-07-01T05:35:02+00:00 | B201 | RC | RC406 | AC61 | Z.2 | 201.A.432 | A.4 | B201RC406.AC61_BDE | 769126 | AO | 730- 00:00:00.000 | 00:02:00.000 | RC | BP201 | BP2014 | NF2 | 1011.44 |  | Nassräume / Toilet areas | 04 floor
B201RC406.AC66 | 22 | VAV RETURN AIR 201.A.432 Z.2 | 3 | REAL | 124 | 1 | % | 731 | 120 | 39 | RBHU/B201/RC/RC4xx/B201RC406.AC66.parquet | 2025-06-30T06:15:17+00:00 | B201 | RC | RC406 | AC66 | Z.2 | 201.A.432 | A.4 | B201RC406.AC66_BDE | 768870 | AO | 730- 00:00:00.000 | 00:02:00.000 | RC | BP201 | BP2014 | NF2 | 1011.44 |  | Nassräume / Toilet areas | 04 floor
B201RC406.AM01 | 19 | ROOM TEMPERATURE 201.A.432 Z.2 | 3 | REAL | 118 | 2 | °C | 731 | 360 | 40 | RBHU/B201/RC/RC4xx/B201RC406.AM01.parquet | 2025-06-30T21:58:43+00:00 | B201 | RC | RC406 | AM01 | Z.2 | 201.A.432 | A.4 | B201RC406.AM01_BDE | 2013542 | AI | 730- 00:00:00.000 | 00:06:00.000 | RC | BP201 | BP2014 | NF2 | 1011.44 |  | Nassräume / Toilet areas | 04 floor
B201RC406.AM21 | 19 | CO2-CONCENTRATION 201.A.432 Z.2 | 3 | REAL | 51 | 49 | ppm | 731 | 360 | 40 | RBHU/B201/RC/RC4xx/B201RC406.AM21.parquet | 2025-06-30T21:56:36+00:00 | B201 | RC | RC406 | AM21 | Z.2 | 201.A.432 | A.4 | B201RC406.AM21_BDE | 1156966 | AI | 730- 00:00:00.000 | 00:06:00.000 | RC | BP201 | BP2014 | NF2 | 1011.44 |  | Nassräume / Toilet areas | 04 floor
B201RC406.AM61 | 19 | VOLUME VAV SUPPLY AIR 201.A.432 Z.2 | 3 | REAL | 67 | 7 | m3/h | 731 | 360 | 40 | RBHU/B201/RC/RC4xx/B201RC406.AM61.parquet | 2025-06-30T17:04:11+00:00 | B201 | RC | RC406 | AM61 | Z.2 | 201.A.432 | A.4 | B201RC406.AM61_BDE | 2013798 | AI | 730- 00:00:00.000 | 00:06:00.000 | RC | BP201 | BP2014 | NF2 | 1011.44 |  | Nassräume / Toilet areas | 04 floor
B201RC406.AM66 | 19 | VOLUME VAV RETURN AIR 201.A.432 Z.2 | 3 | REAL | 67 | 7 | m3/h | 731 | 360 | 40 | RBHU/B201/RC/RC4xx/B201RC406.AM66.parquet | 2025-06-30T17:04:11+00:00 | B201 | RC | RC406 | AM66 | Z.2 | 201.A.432 | A.4 | B201RC406.AM66_BDE | 2014054 | AI | 730- 00:00:00.000 | 00:06:00.000 | RC | BP201 | BP2014 | NF2 | 1011.44 |  | Nassräume / Toilet areas | 04 floor
B201RC406.VQ21 | 744 | SETPOINT AIR QUALITY | 3 | REAL | 51 | 49 | ppm | 731 | 360 | 41 | RBHU/B201/RC/RC4xx/B201RC406.VQ21.parquet | 2025-06-30T06:15:17+00:00 | B201 | RC | RC406 | VQ21 |  | 201.A.432 | A.4 | B201RC406.VQ21_BDE | 2014310 | XX | 730- 00:00:00.000 | 00:06:00.000 | RC | BP201 | BP2014 | NF2 | 1011.44 |  | Nassräume / Toilet areas | 04 floor
B201RC407.AC61 | 22 | VAV SUPPLY AIR 201.A.437 | 3 | REAL | 124 | 1 | % | 731 | 120 | 39 | RBHU/B201/RC/RC4xx/B201RC407.AC61.parquet | 2025-06-30T21:53:07+00:00 | B201 | RC | RC407 | AC61 |  | 201.A.437 | A.4 | B201RC407.AC61_BDE | 1227110 | AO | 730- 00:00:00.000 | 00:02:00.000 | RC | BP201 | BP2014 | NF2 | 56.32 |  | Nassräume / Toilet areas | 04 floor
B201RC407.AC66 | 22 | VAV RETURN AIR 201.A.437 | 3 | REAL | 124 | 1 | % | 731 | 120 | 39 | RBHU/B201/RC/RC4xx/B201RC407.AC66.parquet | 2025-07-01T02:17:09+00:00 | B201 | RC | RC407 | AC66 |  | 201.A.437 | A.4 | B201RC407.AC66_BDE | 1193830 | AO | 730- 00:00:00.000 | 00:02:00.000 | RC | BP201 | BP2014 | NF2 | 56.32 |  | Nassräume / Toilet areas | 04 floor
B201RC407.AM01 | 19 | ROOM TEMPERATURE 201.A.437 | 3 | REAL | 118 | 2 | °C | 731 | 360 | 40 | RBHU/B201/RC/RC4xx/B201RC407.AM01.parquet | 2025-06-30T21:52:08+00:00 | B201 | RC | RC407 | AM01 |  | 201.A.437 | A.4 | B201RC407.AM01_BDE | 2014566 | AI | 730- 00:00:00.000 | 00:06:00.000 | RC | BP201 | BP2014 | NF2 | 56.32 |  | Nassräume / Toilet areas | 04 floor
B201RC407.AM21 | 19 | CO2-CONCENTRATION 201.A.437 | 3 | REAL | 51 | 49 | ppm | 731 | 360 | 40 | RBHU/B201/RC/RC4xx/B201RC407.AM21.parquet | 2025-06-30T21:59:34+00:00 | B201 | RC | RC407 | AM21 |  | 201.A.437 | A.4 | B201RC407.AM21_BDE | 1156710 | AI | 730- 00:00:00.000 | 00:06:00.000 | RC | BP201 | BP2014 | NF2 | 56.32 |  | Nassräume / Toilet areas | 04 floor
B201RC407.AM61 | 19 | VOLUME VAV SUPPLY AIR 201.A.437 | 3 | REAL | 67 | 7 | m3/h | 731 | 360 | 40 | RBHU/B201/RC/RC4xx/B201RC407.AM61.parquet | 2025-06-30T16:55:54+00:00 | B201 | RC | RC407 | AM61 |  | 201.A.437 | A.4 | B201RC407.AM61_BDE | 2014822 | AI | 730- 00:00:00.000 | 00:06:00.000 | RC | BP201 | BP2014 | NF2 | 56.32 |  | Nassräume / Toilet areas | 04 floor
B201RC407.AM66 | 19 | VOLUME VAV RETURN AIR 201.A.437 | 3 | REAL | 67 | 7 | m3/h | 731 | 360 | 40 | RBHU/B201/RC/RC4xx/B201RC407.AM66.parquet | 2025-06-30T16:55:41+00:00 | B201 | RC | RC407 | AM66 |  | 201.A.437 | A.4 | B201RC407.AM66_BDE | 2015078 | AI | 730- 00:00:00.000 | 00:06:00.000 | RC | BP201 | BP2014 | NF2 | 56.32 |  | Nassräume / Toilet areas | 04 floor
B201RC407.VQ21 | 744 | SETPOINT AIR QUALITY | 3 | REAL | 51 | 49 | ppm | 731 | 360 | 41 | RBHU/B201/RC/RC4xx/B201RC407.VQ21.parquet | 2025-06-30T06:15:17+00:00 | B201 | RC | RC407 | VQ21 |  | 201.A.437 | A.4 | B201RC407.VQ21_BDE | 2015334 | XX | 730- 00:00:00.000 | 00:06:00.000 | RC | BP201 | BP2014 | NF2 | 56.32 |  | Nassräume / Toilet areas | 04 floor
B201RC408.AC61 | 22 | VAV SUPPLY AIR 201.A.432 Z.1 | 3 | REAL | 124 | 1 | % | 731 | 120 | 39 | RBHU/B201/RC/RC4xx/B201RC408.AC61.parquet | 2025-06-30T18:32:22+00:00 | B201 | RC | RC408 | AC61 | Z.1 | 201.A.432 | A.4 | B201RC408.AC61_BDE | 1226854 | AO | 730- 00:00:00.000 | 00:02:00.000 | RC | BP201 | BP2014 | NF2 | 1011.44 |  | Nassräume / Toilet areas | 04 floor
B201RC408.AC66 | 22 | VAV RETURN AIR 201.A.432 Z.1 | 3 | REAL | 124 | 1 | % | 731 | 120 | 39 | RBHU/B201/RC/RC4xx/B201RC408.AC66.parquet | 2025-06-30T18:32:21+00:00 | B201 | RC | RC408 | AC66 | Z.1 | 201.A.432 | A.4 | B201RC408.AC66_BDE | 1193574 | AO | 730- 00:00:00.000 | 00:02:00.000 | RC | BP201 | BP2014 | NF2 | 1011.44 |  | Nassräume / Toilet areas | 04 floor
B201RC408.AM01 | 19 | ROOM TEMPERATURE 201.A.432 Z.1 | 3 | REAL | 118 | 2 | °C | 731 | 360 | 40 | RBHU/B201/RC/RC4xx/B201RC408.AM01.parquet | 2025-06-30T21:58:56+00:00 | B201 | RC | RC408 | AM01 | Z.1 | 201.A.432 | A.4 | B201RC408.AM01_BDE | 2015590 | AI | 730- 00:00:00.000 | 00:06:00.000 | RC | BP201 | BP2014 | NF2 | 1011.44 |  | Nassräume / Toilet areas | 04 floor
B201RC408.AM21 | 19 | CO2-CONCENTRATION 201.A.432 Z.1 | 3 | REAL | 51 | 49 | ppm | 731 | 360 | 40 | RBHU/B201/RC/RC4xx/B201RC408.AM21.parquet | 2025-06-30T21:59:34+00:00 | B201 | RC | RC408 | AM21 | Z.1 | 201.A.432 | A.4 | B201RC408.AM21_BDE | 1156454 | AI | 730- 00:00:00.000 | 00:06:00.000 | RC | BP201 | BP2014 | NF2 | 1011.44 |  | Nassräume / Toilet areas | 04 floor
B201RC408.AM61 | 19 | VOLUME VAV SUPPLY AIR 201.A.432 Z.1 | 3 | REAL | 67 | 7 | m3/h | 731 | 360 | 40 | RBHU/B201/RC/RC4xx/B201RC408.AM61.parquet | 2025-06-30T14:35:33+00:00 | B201 | RC | RC408 | AM61 | Z.1 | 201.A.432 | A.4 | B201RC408.AM61_BDE | 2015846 | AI | 730- 00:00:00.000 | 00:06:00.000 | RC | BP201 | BP2014 | NF2 | 1011.44 |  | Nassräume / Toilet areas | 04 floor
B201RC408.AM66 | 19 | VOLUME VAV RETURN AIR 201.A.432 Z.1 | 3 | REAL | 67 | 7 | m3/h | 731 | 360 | 40 | RBHU/B201/RC/RC4xx/B201RC408.AM66.parquet | 2025-06-30T14:35:33+00:00 | B201 | RC | RC408 | AM66 | Z.1 | 201.A.432 | A.4 | B201RC408.AM66_BDE | 2016102 | AI | 730- 00:00:00.000 | 00:06:00.000 | RC | BP201 | BP2014 | NF2 | 1011.44 |  | Nassräume / Toilet areas | 04 floor
B201RC408.VQ21 | 744 | SETPOINT AIR QUALITY | 3 | REAL | 51 | 49 | ppm | 731 | 360 | 41 | RBHU/B201/RC/RC4xx/B201RC408.VQ21.parquet | 2025-06-30T06:15:17+00:00 | B201 | RC | RC408 | VQ21 |  | 201.A.432 | A.4 | B201RC408.VQ21_BDE | 2016358 | XX | 730- 00:00:00.000 | 00:06:00.000 | RC | BP201 | BP2014 | NF2 | 1011.44 |  | Nassräume / Toilet areas | 04 floor
B201RC409.AC61 | 22 | VAV SUPPLY AIR 201.A.438 | 3 | REAL | 124 | 1 | % | 731 | 120 | 39 | RBHU/B201/RC/RC4xx/B201RC409.AC61.parquet | 2025-06-30T15:15:17+00:00 | B201 | RC | RC409 | AC61 |  | 201.A.438 | A.4 | B201RC409.AC61_BDE | 1226598 | AO | 730- 00:00:00.000 | 00:02:00.000 | RC | BP201 | BP2014 | NF2 | 13.93 |  | Nassräume / Toilet areas | 04 floor
B201RC409.AC66 | 22 | VAV RETURN AIR 201.A.438 | 3 | REAL | 124 | 1 | % | 731 | 120 | 39 | RBHU/B201/RC/RC4xx/B201RC409.AC66.parquet | 2025-06-30T15:15:17+00:00 | B201 | RC | RC409 | AC66 |  | 201.A.438 | A.4 | B201RC409.AC66_BDE | 1193318 | AO | 730- 00:00:00.000 | 00:02:00.000 | RC | BP201 | BP2014 | NF2 | 13.93 |  | Nassräume / Toilet areas | 04 floor
B201RC409.AM01 | 19 | ROOM TEMPERATURE 201.A.438 | 3 | REAL | 118 | 2 | °C | 731 | 360 | 40 | RBHU/B201/RC/RC4xx/B201RC409.AM01.parquet | 2025-06-30T21:58:30+00:00 | B201 | RC | RC409 | AM01 |  | 201.A.438 | A.4 | B201RC409.AM01_BDE | 2016614 | AI | 730- 00:00:00.000 | 00:06:00.000 | RC | BP201 | BP2014 | NF2 | 13.93 |  | Nassräume / Toilet areas | 04 floor
B201RC409.AM21 | 19 | CO2-CONCENTRATION 201.A.438 | 3 | REAL | 51 | 49 | ppm | 731 | 360 | 40 | RBHU/B201/RC/RC4xx/B201RC409.AM21.parquet | 2025-06-30T21:54:54+00:00 | B201 | RC | RC409 | AM21 |  | 201.A.438 | A.4 | B201RC409.AM21_BDE | 1156198 | AI | 730- 00:00:00.000 | 00:06:00.000 | RC | BP201 | BP2014 | NF2 | 13.93 |  | Nassräume / Toilet areas | 04 floor
B201RC409.AM61 | 19 | VOLUME VAV SUPPLY AIR 201.A.438 | 3 | REAL | 67 | 7 | m3/h | 731 | 360 | 40 | RBHU/B201/RC/RC4xx/B201RC409.AM61.parquet | 2025-06-30T17:03:58+00:00 | B201 | RC | RC409 | AM61 |  | 201.A.438 | A.4 | B201RC409.AM61_BDE | 2016870 | AI | 730- 00:00:00.000 | 00:06:00.000 | RC | BP201 | BP2014 | NF2 | 13.93 |  | Nassräume / Toilet areas | 04 floor
B201RC409.AM66 | 19 | VOLUME VAV RETURN AIR 201.A.438 | 3 | REAL | 67 | 7 | m3/h | 731 | 360 | 40 | RBHU/B201/RC/RC4xx/B201RC409.AM66.parquet | 2025-06-30T17:03:58+00:00 | B201 | RC | RC409 | AM66 |  | 201.A.438 | A.4 | B201RC409.AM66_BDE | 2017126 | AI | 730- 00:00:00.000 | 00:06:00.000 | RC | BP201 | BP2014 | NF2 | 13.93 |  | Nassräume / Toilet areas | 04 floor
B201RC409.VQ21 | 744 | SETPOINT AIR QUALITY | 3 | REAL | 51 | 49 | ppm | 731 | 360 | 41 | RBHU/B201/RC/RC4xx/B201RC409.VQ21.parquet | 2025-06-30T06:15:17+00:00 | B201 | RC | RC409 | VQ21 |  | 201.A.438 | A.4 | B201RC409.VQ21_BDE | 2017382 | XX | 730- 00:00:00.000 | 00:06:00.000 | RC | BP201 | BP2014 | NF2 | 13.93 |  | Nassräume / Toilet areas | 04 floor
B201RC410.AC61 | 22 | VAV SUPPLY AIR 201.A.468 Z.3 | 3 | REAL | 124 | 1 | % | 731 | 120 | 39 | RBHU/B201/RC/RC4xx/B201RC410.AC61.parquet | 2025-06-30T06:15:17+00:00 | B201 | RC | RC410 | AC61 | Z.3 | 201.A.468 | A.4 | B201RC410.AC61_BDE | 1226342 | AO | 730- 00:00:00.000 | 00:02:00.000 | RC | BP201 | BP2014 | NF2 | 1014.02 |  | Nassräume / Toilet areas | 04 floor
B201RC410.AC66 | 22 | VAV RETURN AIR 201.A.468 Z.3 | 3 | REAL | 124 | 1 | % | 731 | 120 | 39 | RBHU/B201/RC/RC4xx/B201RC410.AC66.parquet | 2025-06-30T06:15:17+00:00 | B201 | RC | RC410 | AC66 | Z.3 | 201.A.468 | A.4 | B201RC410.AC66_BDE | 1193062 | AO | 730- 00:00:00.000 | 00:02:00.000 | RC | BP201 | BP2014 | NF2 | 1014.02 |  | Nassräume / Toilet areas | 04 floor
B201RC410.AM01 | 19 | ROOM TEMPERATURE 201.A.468 Z.3 | 3 | REAL | 118 | 2 | °C | 731 | 360 | 40 | RBHU/B201/RC/RC4xx/B201RC410.AM01.parquet | 2025-06-30T21:57:39+00:00 | B201 | RC | RC410 | AM01 | Z.3 | 201.A.468 | A.4 | B201RC410.AM01_BDE | 2017638 | AI | 730- 00:00:00.000 | 00:06:00.000 | RC | BP201 | BP2014 | NF2 | 1014.02 |  | Nassräume / Toilet areas | 04 floor
B201RC410.AM21 | 19 | CO2-CONCENTRATION 201.A.468 Z.3 | 3 | REAL | 51 | 49 | ppm | 731 | 360 | 40 | RBHU/B201/RC/RC4xx/B201RC410.AM21.parquet | 2025-06-30T21:53:51+00:00 | B201 | RC | RC410 | AM21 | Z.3 | 201.A.468 | A.4 | B201RC410.AM21_BDE | 1155942 | AI | 730- 00:00:00.000 | 00:06:00.000 | RC | BP201 | BP2014 | NF2 | 1014.02 |  | Nassräume / Toilet areas | 04 floor
B201RC410.AM61 | 19 | VOLUME VAV SUPPLY AIR 201.A.468 Z.3 | 3 | REAL | 67 | 7 | m3/h | 731 | 360 | 40 | RBHU/B201/RC/RC4xx/B201RC410.AM61.parquet | 2025-06-30T17:04:11+00:00 | B201 | RC | RC410 | AM61 | Z.3 | 201.A.468 | A.4 | B201RC410.AM61_BDE | 2017894 | AI | 730- 00:00:00.000 | 00:06:00.000 | RC | BP201 | BP2014 | NF2 | 1014.02 |  | Nassräume / Toilet areas | 04 floor
B201RC410.AM66 | 19 | VOLUME VAV RETURN AIR 201.A.468 Z.3 | 3 | REAL | 67 | 7 | m3/h | 731 | 360 | 40 | RBHU/B201/RC/RC4xx/B201RC410.AM66.parquet | 2025-06-30T17:04:11+00:00 | B201 | RC | RC410 | AM66 | Z.3 | 201.A.468 | A.4 | B201RC410.AM66_BDE | 2018150 | AI | 730- 00:00:00.000 | 00:06:00.000 | RC | BP201 | BP2014 | NF2 | 1014.02 |  | Nassräume / Toilet areas | 04 floor
B201RC410.VQ21 | 744 | SETPOINT AIR QUALITY | 3 | REAL | 51 | 49 | ppm | 731 | 360 | 41 | RBHU/B201/RC/RC4xx/B201RC410.VQ21.parquet | 2025-06-30T06:15:17+00:00 | B201 | RC | RC410 | VQ21 |  | 201.A.468 | A.4 | B201RC410.VQ21_BDE | 2018406 | XX | 730- 00:00:00.000 | 00:06:00.000 | RC | BP201 | BP2014 | NF2 | 1014.02 |  | Nassräume / Toilet areas | 04 floor
B201RC411.AC61 | 22 | VAV SUPPLY AIR 201.A.476 | 3 | REAL | 124 | 1 | % | 731 | 120 | 39 | RBHU/B201/RC/RC4xx/B201RC411.AC61.parquet | 2025-06-30T15:15:36+00:00 | B201 | RC | RC411 | AC61 |  | 201.A.476 | A.4 | B201RC411.AC61_BDE | 1226086 | AO | 730- 00:00:00.000 | 00:02:00.000 | RC | BP201 | BP2014 | NF2 | 18.93 |  | Nassräume / Toilet areas | 04 floor
B201RC411.AC66 | 22 | VAV RETURN AIR 201.A.476 | 3 | REAL | 124 | 1 | % | 731 | 120 | 39 | RBHU/B201/RC/RC4xx/B201RC411.AC66.parquet | 2025-06-30T15:15:36+00:00 | B201 | RC | RC411 | AC66 |  | 201.A.476 | A.4 | B201RC411.AC66_BDE | 1192806 | AO | 730- 00:00:00.000 | 00:02:00.000 | RC | BP201 | BP2014 | NF2 | 18.93 |  | Nassräume / Toilet areas | 04 floor
B201RC411.AM01 | 19 | ROOM TEMPERATURE 201.A.476 | 3 | REAL | 118 | 2 | °C | 731 | 360 | 40 | RBHU/B201/RC/RC4xx/B201RC411.AM01.parquet | 2025-06-30T21:13:55+00:00 | B201 | RC | RC411 | AM01 |  | 201.A.476 | A.4 | B201RC411.AM01_BDE | 2018662 | AI | 730- 00:00:00.000 | 00:06:00.000 | RC | BP201 | BP2014 | NF2 | 18.93 |  | Nassräume / Toilet areas | 04 floor
B201RC411.AM21 | 19 | CO2-CONCENTRATION 201.A.476 | 3 | REAL | 51 | 49 | ppm | 731 | 360 | 40 | RBHU/B201/RC/RC4xx/B201RC411.AM21.parquet | 2025-06-30T20:50:07+00:00 | B201 | RC | RC411 | AM21 |  | 201.A.476 | A.4 | B201RC411.AM21_BDE | 1155686 | AI | 730- 00:00:00.000 | 00:06:00.000 | RC | BP201 | BP2014 | NF2 | 18.93 |  | Nassräume / Toilet areas | 04 floor
B201RC411.AM61 | 19 | VOLUME VAV SUPPLY AIR 201.A.476 | 3 | REAL | 67 | 7 | m3/h | 731 | 360 | 40 | RBHU/B201/RC/RC4xx/B201RC411.AM61.parquet | 2025-06-30T15:15:58+00:00 | B201 | RC | RC411 | AM61 |  | 201.A.476 | A.4 | B201RC411.AM61_BDE | 2018918 | AI | 730- 00:00:00.000 | 00:06:00.000 | RC | BP201 | BP2014 | NF2 | 18.93 |  | Nassräume / Toilet areas | 04 floor
B201RC411.AM66 | 19 | VOLUME VAV RETURN AIR 201.A.476 | 3 | REAL | 67 | 7 | m3/h | 731 | 360 | 40 | RBHU/B201/RC/RC4xx/B201RC411.AM66.parquet | 2025-06-30T15:15:58+00:00 | B201 | RC | RC411 | AM66 |  | 201.A.476 | A.4 | B201RC411.AM66_BDE | 2019174 | AI | 730- 00:00:00.000 | 00:06:00.000 | RC | BP201 | BP2014 | NF2 | 18.93 |  | Nassräume / Toilet areas | 04 floor
B201RC411.VQ21 | 744 | SETPOINT AIR QUALITY | 3 | REAL | 51 | 49 | ppm | 731 | 360 | 41 | RBHU/B201/RC/RC4xx/B201RC411.VQ21.parquet | 2025-06-30T06:15:17+00:00 | B201 | RC | RC411 | VQ21 |  | 201.A.476 | A.4 | B201RC411.VQ21_BDE | 2019430 | XX | 730- 00:00:00.000 | 00:06:00.000 | RC | BP201 | BP2014 | NF2 | 18.93 |  | Nassräume / Toilet areas | 04 floor
B201RC412.AC61 | 22 | VAV SUPPLY AIR 201.A.468 Z.2 | 3 | REAL | 124 | 1 | % | 731 | 120 | 39 | RBHU/B201/RC/RC4xx/B201RC412.AC61.parquet | 2025-06-30T17:33:10+00:00 | B201 | RC | RC412 | AC61 | Z.2 | 201.A.468 | A.4 | B201RC412.AC61_BDE | 1225830 | AO | 730- 00:00:00.000 | 00:02:00.000 | RC | BP201 | BP2014 | NF2 | 1014.02 |  | Nassräume / Toilet areas | 04 floor
B201RC412.AC66 | 22 | VAV RETURN AIR 201.A.468 Z.2 | 3 | REAL | 124 | 1 | % | 731 | 120 | 39 | RBHU/B201/RC/RC4xx/B201RC412.AC66.parquet | 2025-06-30T17:33:10+00:00 | B201 | RC | RC412 | AC66 | Z.2 | 201.A.468 | A.4 | B201RC412.AC66_BDE | 1192550 | AO | 730- 00:00:00.000 | 00:02:00.000 | RC | BP201 | BP2014 | NF2 | 1014.02 |  | Nassräume / Toilet areas | 04 floor
B201RC412.AM01 | 19 | ROOM TEMPERATURE 201.A.468 Z.2 | 3 | REAL | 118 | 2 | °C | 731 | 360 | 40 | RBHU/B201/RC/RC4xx/B201RC412.AM01.parquet | 2025-06-30T21:52:59+00:00 | B201 | RC | RC412 | AM01 | Z.2 | 201.A.468 | A.4 | B201RC412.AM01_BDE | 2019686 | AI | 730- 00:00:00.000 | 00:06:00.000 | RC | BP201 | BP2014 | NF2 | 1014.02 |  | Nassräume / Toilet areas | 04 floor
B201RC412.AM21 | 19 | CO2-CONCENTRATION 201.A.468 Z.2 | 3 | REAL | 51 | 49 | ppm | 731 | 360 | 40 | RBHU/B201/RC/RC4xx/B201RC412.AM21.parquet | 2025-06-30T21:51:05+00:00 | B201 | RC | RC412 | AM21 | Z.2 | 201.A.468 | A.4 | B201RC412.AM21_BDE | 1155430 | AI | 730- 00:00:00.000 | 00:06:00.000 | RC | BP201 | BP2014 | NF2 | 1014.02 |  | Nassräume / Toilet areas | 04 floor
B201RC412.AM61 | 19 | VOLUME VAV SUPPLY AIR 201.A.468 Z.2 | 3 | REAL | 67 | 7 | m3/h | 731 | 360 | 40 | RBHU/B201/RC/RC4xx/B201RC412.AM61.parquet | 2025-06-30T17:03:58+00:00 | B201 | RC | RC412 | AM61 | Z.2 | 201.A.468 | A.4 | B201RC412.AM61_BDE | 2019942 | AI | 730- 00:00:00.000 | 00:06:00.000 | RC | BP201 | BP2014 | NF2 | 1014.02 |  | Nassräume / Toilet areas | 04 floor
B201RC412.AM66 | 19 | VOLUME VAV RETURN AIR 201.A.468 Z.2 | 3 | REAL | 67 | 7 | m3/h | 731 | 360 | 40 | RBHU/B201/RC/RC4xx/B201RC412.AM66.parquet | 2025-06-30T17:04:11+00:00 | B201 | RC | RC412 | AM66 | Z.2 | 201.A.468 | A.4 | B201RC412.AM66_BDE | 2020198 | AI | 730- 00:00:00.000 | 00:06:00.000 | RC | BP201 | BP2014 | NF2 | 1014.02 |  | Nassräume / Toilet areas | 04 floor
B201RC412.VQ21 | 744 | SETPOINT AIR QUALITY | 3 | REAL | 51 | 49 | ppm | 731 | 360 | 41 | RBHU/B201/RC/RC4xx/B201RC412.VQ21.parquet | 2025-06-30T06:15:17+00:00 | B201 | RC | RC412 | VQ21 |  | 201.A.468 | A.4 | B201RC412.VQ21_BDE | 2020454 | XX | 730- 00:00:00.000 | 00:06:00.000 | RC | BP201 | BP2014 | NF2 | 1014.02 |  | Nassräume / Toilet areas | 04 floor
B201RC413.AC61 | 22 | VAV SUPPLY AIR 201.A.474 | 3 | REAL | 124 | 1 | % | 731 | 120 | 39 | RBHU/B201/RC/RC4xx/B201RC413.AC61.parquet | 2025-06-30T08:02:16+00:00 | B201 | RC | RC413 | AC61 |  | 201.A.474 | A.4 | B201RC413.AC61_BDE | 1225574 | AO | 730- 00:00:00.000 | 00:02:00.000 | RC | BP201 | BP2014 | NF2 | 15.94 |  | Nassräume / Toilet areas | 04 floor
B201RC413.AC66 | 22 | VAV RETURN AIR 201.A.474 | 3 | REAL | 124 | 1 | % | 731 | 120 | 39 | RBHU/B201/RC/RC4xx/B201RC413.AC66.parquet | 2025-06-30T08:02:16+00:00 | B201 | RC | RC413 | AC66 |  | 201.A.474 | A.4 | B201RC413.AC66_BDE | 1192294 | AO | 730- 00:00:00.000 | 00:02:00.000 | RC | BP201 | BP2014 | NF2 | 15.94 |  | Nassräume / Toilet areas | 04 floor
B201RC413.AM01 | 19 | ROOM TEMPERATURE 201.A.474 | 3 | REAL | 118 | 2 | °C | 731 | 360 | 40 | RBHU/B201/RC/RC4xx/B201RC413.AM01.parquet | 2025-06-30T21:55:32+00:00 | B201 | RC | RC413 | AM01 |  | 201.A.474 | A.4 | B201RC413.AM01_BDE | 2020710 | AI | 730- 00:00:00.000 | 00:06:00.000 | RC | BP201 | BP2014 | NF2 | 15.94 |  | Nassräume / Toilet areas | 04 floor
B201RC413.AM21 | 19 | CO2-CONCENTRATION 201.A.474 | 3 | REAL | 51 | 49 | ppm | 731 | 360 | 40 | RBHU/B201/RC/RC4xx/B201RC413.AM21.parquet | 2025-06-30T21:57:26+00:00 | B201 | RC | RC413 | AM21 |  | 201.A.474 | A.4 | B201RC413.AM21_BDE | 1155174 | AI | 730- 00:00:00.000 | 00:06:00.000 | RC | BP201 | BP2014 | NF2 | 15.94 |  | Nassräume / Toilet areas | 04 floor
B201RC413.AM61 | 19 | VOLUME VAV SUPPLY AIR 201.A.474 | 3 | REAL | 67 | 7 | m3/h | 731 | 360 | 40 | RBHU/B201/RC/RC4xx/B201RC413.AM61.parquet | 2025-06-30T17:03:58+00:00 | B201 | RC | RC413 | AM61 |  | 201.A.474 | A.4 | B201RC413.AM61_BDE | 2020966 | AI | 730- 00:00:00.000 | 00:06:00.000 | RC | BP201 | BP2014 | NF2 | 15.94 |  | Nassräume / Toilet areas | 04 floor
B201RC413.AM66 | 19 | VOLUME VAV RETURN AIR 201.A.474 | 3 | REAL | 67 | 7 | m3/h | 731 | 360 | 40 | RBHU/B201/RC/RC4xx/B201RC413.AM66.parquet | 2025-06-30T17:03:58+00:00 | B201 | RC | RC413 | AM66 |  | 201.A.474 | A.4 | B201RC413.AM66_BDE | 2021222 | AI | 730- 00:00:00.000 | 00:06:00.000 | RC | BP201 | BP2014 | NF2 | 15.94 |  | Nassräume / Toilet areas | 04 floor
B201RC413.VQ21 | 744 | SETPOINT AIR QUALITY | 3 | REAL | 51 | 49 | ppm | 731 | 360 | 41 | RBHU/B201/RC/RC4xx/B201RC413.VQ21.parquet | 2025-06-30T06:15:17+00:00 | B201 | RC | RC413 | VQ21 |  | 201.A.474 | A.4 | B201RC413.VQ21_BDE | 2021478 | XX | 730- 00:00:00.000 | 00:06:00.000 | RC | BP201 | BP2014 | NF2 | 15.94 |  | Nassräume / Toilet areas | 04 floor
B201RC414.AC61 | 22 | VAV SUPPLY AIR 201.A.471 | 3 | REAL | 124 | 1 | % | 731 | 120 | 39 | RBHU/B201/RC/RC4xx/B201RC414.AC61.parquet | 2025-06-30T06:15:17+00:00 | B201 | RC | RC414 | AC61 |  | 201.A.471 | A.4 | B201RC414.AC61_BDE | 1225318 | AO | 730- 00:00:00.000 | 00:02:00.000 | RC | BP201 | BP2014 | NF2 | 49.11 |  | Nassräume / Toilet areas | 04 floor
B201RC414.AC66 | 22 | VAV RETURN AIR 201.A.471 | 3 | REAL | 124 | 1 | % | 731 | 120 | 39 | RBHU/B201/RC/RC4xx/B201RC414.AC66.parquet | 2025-06-30T06:15:17+00:00 | B201 | RC | RC414 | AC66 |  | 201.A.471 | A.4 | B201RC414.AC66_BDE | 1192038 | AO | 730- 00:00:00.000 | 00:02:00.000 | RC | BP201 | BP2014 | NF2 | 49.11 |  | Nassräume / Toilet areas | 04 floor
B201RC414.AM01 | 19 | ROOM TEMPERATURE 201.A.634 201.A.471 | 3 | REAL | 118 | 2 | °C | 731 | 360 | 40 | RBHU/B201/RC/RC4xx/B201RC414.AM01.parquet | 2025-06-30T21:58:30+00:00 | B201 | RC | RC414 | AM01 |  | 201.A.471 | A.4 | B201RC414.AM01_BDE | 2021734 | AI | 730- 00:00:00.000 | 00:06:00.000 | RC | BP201 | BP2014 | NF2 | 49.11 |  | Nassräume / Toilet areas | 04 floor
B201RC414.AM21 | 19 | CO2-CONCENTRATION 201.A.471 | 3 | REAL | 51 | 49 | ppm | 731 | 360 | 40 | RBHU/B201/RC/RC4xx/B201RC414.AM21.parquet | 2025-06-30T21:07:46+00:00 | B201 | RC | RC414 | AM21 |  | 201.A.471 | A.4 | B201RC414.AM21_BDE | 1154918 | AI | 730- 00:00:00.000 | 00:06:00.000 | RC | BP201 | BP2014 | NF2 | 49.11 |  | Nassräume / Toilet areas | 04 floor
B201RC414.AM61 | 19 | VOLUME VAV SUPPLY AIR 201.A.471 | 3 | REAL | 67 | 7 | m3/h | 731 | 360 | 40 | RBHU/B201/RC/RC4xx/B201RC414.AM61.parquet | 2025-06-30T17:03:58+00:00 | B201 | RC | RC414 | AM61 |  | 201.A.471 | A.4 | B201RC414.AM61_BDE | 2021990 | AI | 730- 00:00:00.000 | 00:06:00.000 | RC | BP201 | BP2014 | NF2 | 49.11 |  | Nassräume / Toilet areas | 04 floor
B201RC414.AM66 | 19 | VOLUME VAV RETURN AIR 201.A.471 | 3 | REAL | 67 | 7 | m3/h | 731 | 360 | 40 | RBHU/B201/RC/RC4xx/B201RC414.AM66.parquet | 2025-06-30T17:03:58+00:00 | B201 | RC | RC414 | AM66 |  | 201.A.471 | A.4 | B201RC414.AM66_BDE | 2022246 | AI | 730- 00:00:00.000 | 00:06:00.000 | RC | BP201 | BP2014 | NF2 | 49.11 |  | Nassräume / Toilet areas | 04 floor
B201RC414.VQ21 | 744 | SETPOINT AIR QUALITY | 3 | REAL | 51 | 49 | ppm | 731 | 360 | 41 | RBHU/B201/RC/RC4xx/B201RC414.VQ21.parquet | 2025-06-30T06:15:17+00:00 | B201 | RC | RC414 | VQ21 |  | 201.A.471 | A.4 | B201RC414.VQ21_BDE | 2022502 | XX | 730- 00:00:00.000 | 00:06:00.000 | RC | BP201 | BP2014 | NF2 | 49.11 |  | Nassräume / Toilet areas | 04 floor
B201RC415.AC61 | 22 | VAV SUPPLY AIR 201.A.468 Z.1 | 3 | REAL | 124 | 1 | % | 731 | 120 | 39 | RBHU/B201/RC/RC4xx/B201RC415.AC61.parquet | 2025-06-30T17:02:34+00:00 | B201 | RC | RC415 | AC61 | Z.1 | 201.A.468 | A.4 | B201RC415.AC61_BDE | 1225062 | AO | 730- 00:00:00.000 | 00:02:00.000 | RC | BP201 | BP2014 | NF2 | 1014.02 |  | Nassräume / Toilet areas | 04 floor
B201RC415.AC66 | 22 | VAV RETURN AIR 201.A.468 Z.1 | 3 | REAL | 124 | 1 | % | 731 | 120 | 39 | RBHU/B201/RC/RC4xx/B201RC415.AC66.parquet | 2025-06-30T17:02:33+00:00 | B201 | RC | RC415 | AC66 | Z.1 | 201.A.468 | A.4 | B201RC415.AC66_BDE | 1191782 | AO | 730- 00:00:00.000 | 00:02:00.000 | RC | BP201 | BP2014 | NF2 | 1014.02 |  | Nassräume / Toilet areas | 04 floor
B201RC415.AM01 | 19 | ROOM TEMPERATURE 201.A.468 Z.1 | 3 | REAL | 118 | 2 | °C | 731 | 360 | 40 | RBHU/B201/RC/RC4xx/B201RC415.AM01.parquet | 2025-06-30T21:55:45+00:00 | B201 | RC | RC415 | AM01 | Z.1 | 201.A.468 | A.4 | B201RC415.AM01_BDE | 2022758 | AI | 730- 00:00:00.000 | 00:06:00.000 | RC | BP201 | BP2014 | NF2 | 1014.02 |  | Nassräume / Toilet areas | 04 floor
B201RC415.AM21 | 19 | CO2-CONCENTRATION 201.A.468 Z.1 | 3 | REAL | 51 | 49 | ppm | 731 | 360 | 40 | RBHU/B201/RC/RC4xx/B201RC415.AM21.parquet | 2025-06-30T21:59:22+00:00 | B201 | RC | RC415 | AM21 | Z.1 | 201.A.468 | A.4 | B201RC415.AM21_BDE | 1154662 | AI | 730- 00:00:00.000 | 00:06:00.000 | RC | BP201 | BP2014 | NF2 | 1014.02 |  | Nassräume / Toilet areas | 04 floor
B201RC415.AM61 | 19 | VOLUME VAV SUPPLY AIR 201.A.468 Z.1 | 3 | REAL | 67 | 7 | m3/h | 731 | 360 | 40 | RBHU/B201/RC/RC4xx/B201RC415.AM61.parquet | 2025-06-30T17:02:54+00:00 | B201 | RC | RC415 | AM61 | Z.1 | 201.A.468 | A.4 | B201RC415.AM61_BDE | 2023014 | AI | 730- 00:00:00.000 | 00:06:00.000 | RC | BP201 | BP2014 | NF2 | 1014.02 |  | Nassräume / Toilet areas | 04 floor
B201RC415.AM66 | 19 | VOLUME VAV RETURN AIR 201.A.468 Z.1 | 3 | REAL | 67 | 7 | m3/h | 731 | 360 | 40 | RBHU/B201/RC/RC4xx/B201RC415.AM66.parquet | 2025-06-30T17:02:54+00:00 | B201 | RC | RC415 | AM66 | Z.1 | 201.A.468 | A.4 | B201RC415.AM66_BDE | 2023270 | AI | 730- 00:00:00.000 | 00:06:00.000 | RC | BP201 | BP2014 | NF2 | 1014.02 |  | Nassräume / Toilet areas | 04 floor
B201RC415.VQ21 | 744 | SETPOINT AIR QUALITY | 3 | REAL | 51 | 49 | ppm | 731 | 360 | 41 | RBHU/B201/RC/RC4xx/B201RC415.VQ21.parquet | 2025-06-30T06:15:17+00:00 | B201 | RC | RC415 | VQ21 |  | 201.A.468 | A.4 | B201RC415.VQ21_BDE | 2023526 | XX | 730- 00:00:00.000 | 00:06:00.000 | RC | BP201 | BP2014 | NF2 | 1014.02 |  | Nassräume / Toilet areas | 04 floor
B201RC416.AC61 | 22 | VAV SUPPLY AIR 201.A.470 | 3 | REAL | 124 | 1 | % | 731 | 120 | 39 | RBHU/B201/RC/RC4xx/B201RC416.AC61.parquet | 2025-06-30T07:54:37+00:00 | B201 | RC | RC416 | AC61 |  | 201.A.470 | A.4 | B201RC416.AC61_BDE | 1224806 | AO | 730- 00:00:00.000 | 00:02:00.000 | RC | BP201 | BP2014 | NF2 | 14.33 |  | Nassräume / Toilet areas | 04 floor
B201RC416.AC66 | 22 | VAV RETURN AIR 201.A.470 | 3 | REAL | 124 | 1 | % | 731 | 120 | 39 | RBHU/B201/RC/RC4xx/B201RC416.AC66.parquet | 2025-06-30T07:54:37+00:00 | B201 | RC | RC416 | AC66 |  | 201.A.470 | A.4 | B201RC416.AC66_BDE | 1191526 | AO | 730- 00:00:00.000 | 00:02:00.000 | RC | BP201 | BP2014 | NF2 | 14.33 |  | Nassräume / Toilet areas | 04 floor
B201RC416.AM01 | 19 | ROOM TEMPERATURE 201.A.470 | 3 | REAL | 118 | 2 | °C | 731 | 360 | 40 | RBHU/B201/RC/RC4xx/B201RC416.AM01.parquet | 2025-06-30T21:53:38+00:00 | B201 | RC | RC416 | AM01 |  | 201.A.470 | A.4 | B201RC416.AM01_BDE | 2023782 | AI | 730- 00:00:00.000 | 00:06:00.000 | RC | BP201 | BP2014 | NF2 | 14.33 |  | Nassräume / Toilet areas | 04 floor
B201RC416.AM21 | 19 | CO2-CONCENTRATION 201.A.470 | 3 | REAL | 51 | 49 | ppm | 731 | 360 | 40 | RBHU/B201/RC/RC4xx/B201RC416.AM21.parquet | 2025-06-30T21:59:34+00:00 | B201 | RC | RC416 | AM21 |  | 201.A.470 | A.4 | B201RC416.AM21_BDE | 1154406 | AI | 730- 00:00:00.000 | 00:06:00.000 | RC | BP201 | BP2014 | NF2 | 14.33 |  | Nassräume / Toilet areas | 04 floor
B201RC416.AM61 | 19 | VOLUME VAV SUPPLY AIR 201.A.470 | 3 | REAL | 67 | 7 | m3/h | 731 | 360 | 40 | RBHU/B201/RC/RC4xx/B201RC416.AM61.parquet | 2025-06-30T17:04:11+00:00 | B201 | RC | RC416 | AM61 |  | 201.A.470 | A.4 | B201RC416.AM61_BDE | 2024038 | AI | 730- 00:00:00.000 | 00:06:00.000 | RC | BP201 | BP2014 | NF2 | 14.33 |  | Nassräume / Toilet areas | 04 floor
B201RC416.AM66 | 19 | VOLUME VAV RETURN AIR 201.A.470 | 3 | REAL | 67 | 7 | m3/h | 731 | 360 | 40 | RBHU/B201/RC/RC4xx/B201RC416.AM66.parquet | 2025-06-30T17:04:11+00:00 | B201 | RC | RC416 | AM66 |  | 201.A.470 | A.4 | B201RC416.AM66_BDE | 2024294 | AI | 730- 00:00:00.000 | 00:06:00.000 | RC | BP201 | BP2014 | NF2 | 14.33 |  | Nassräume / Toilet areas | 04 floor
B201RC416.VQ21 | 744 | SETPOINT AIR QUALITY | 3 | REAL | 51 | 49 | ppm | 731 | 360 | 41 | RBHU/B201/RC/RC4xx/B201RC416.VQ21.parquet | 2025-06-30T06:15:17+00:00 | B201 | RC | RC416 | VQ21 |  | 201.A.470 | A.4 | B201RC416.VQ21_BDE | 2024550 | XX | 730- 00:00:00.000 | 00:06:00.000 | RC | BP201 | BP2014 | NF2 | 14.33 |  | Nassräume / Toilet areas | 04 floor
B201RC460.AC99 | 744 | OPERATING MODE AH661 | 3 | REAL | 101 | 50 | DEC | 731 | 360 | 41 | RBHU/B201/RC/RC4xx/B201RC460.AC99.parquet | 2025-06-30T06:15:17+00:00 | B201 | RC | RC460 | AC99 |  |  |  | B201RC460.AC99_BDE | 2024806 | XX | 730- 00:00:00.000 | 00:06:00.000 | RC
B201RC461.AM01 | 19 | ROOM TEMPERATURE 201.C.423 | 3 | REAL | 118 | 2 | °C | 731 | 360 | 40 | RBHU/B201/RC/RC4xx/B201RC461.AM01.parquet | 2025-06-30T21:56:16+00:00 | B201 | RC | RC461 | AM01 |  | 201.C.423 | C.4 | B201RC461.AM01_BDE | 2025062 | AI | 730- 00:00:00.000 | 00:06:00.000 | RC | BP201 | BP2014 | TF | 22.27 |  | Technical- / electrical rooms Elektroräume | 04 floor
B201RC462.AM01 | 19 | ROOM TEMPERATURE 201.C.424 | 3 | REAL | 118 | 2 | °C | 731 | 360 | 40 | RBHU/B201/RC/RC4xx/B201RC462.AM01.parquet | 2025-06-30T21:58:24+00:00 | B201 | RC | RC462 | AM01 |  | 201.C.424 | C.4 | B201RC462.AM01_BDE | 2025318 | AI | 730- 00:00:00.000 | 00:06:00.000 | RC | BP201 | BP2014 | TF | 14.22 |  | Technical- / electrical rooms Elektroräume | 04 floor
B201RC462.RC462 | 1324 | DATA ROOM 201.C.424 | 3 | INTEGER | 217 | -1 |  | 731 | 120 | 44 | RBHU/B201/RC/RC4xx/B201RC462.RC462.parquet | 2025-06-30T06:15:17+00:00 | B201 | RC | RC462 | RC462 |  | 201.C.424 | C.4 | B201RC462.RC462_BDE | 767078 | XX | 730- 00:00:00.000 | 00:02:00.000 | RC | BP201 | BP2014 | TF | 14.22 |  | Technical- / electrical rooms Elektroräume | 04 floor
B201RC463.AC61 | 22 | VAV SUPPLY AIR 201.C.432 Z.1 | 3 | REAL | 124 | 1 | % | 731 | 120 | 39 | RBHU/B201/RC/RC4xx/B201RC463.AC61.parquet | 2025-06-30T14:49:28+00:00 | B201 | RC | RC463 | AC61 | Z.1 | 201.C.432 | C.4 | B201RC463.AC61_BDE | 1224550 | AO | 730- 00:00:00.000 | 00:02:00.000 | RC | BP201 | BP2014 | NF2 | 1014.01 |  | Nassräume / Toilet areas | 04 floor
B201RC463.AC66 | 22 | VAV RETURN AIR 201.C.432 Z.1 | 3 | REAL | 124 | 1 | % | 731 | 120 | 39 | RBHU/B201/RC/RC4xx/B201RC463.AC66.parquet | 2025-06-30T14:49:28+00:00 | B201 | RC | RC463 | AC66 | Z.1 | 201.C.432 | C.4 | B201RC463.AC66_BDE | 1191270 | AO | 730- 00:00:00.000 | 00:02:00.000 | RC | BP201 | BP2014 | NF2 | 1014.01 |  | Nassräume / Toilet areas | 04 floor
B201RC463.AM01 | 19 | ROOM TEMPERATURE 201.C.432 Z.1 | 3 | REAL | 118 | 2 | °C | 731 | 360 | 40 | RBHU/B201/RC/RC4xx/B201RC463.AM01.parquet | 2025-06-30T21:54:20+00:00 | B201 | RC | RC463 | AM01 | Z.1 | 201.C.432 | C.4 | B201RC463.AM01_BDE | 2025574 | AI | 730- 00:00:00.000 | 00:06:00.000 | RC | BP201 | BP2014 | NF2 | 1014.01 |  | Nassräume / Toilet areas | 04 floor
B201RC463.AM21 | 19 | CO2-CONCENTRATION 201.C.432 Z.1 | 3 | REAL | 51 | 49 | ppm | 731 | 360 | 40 | RBHU/B201/RC/RC4xx/B201RC463.AM21.parquet | 2025-06-30T21:54:20+00:00 | B201 | RC | RC463 | AM21 | Z.1 | 201.C.432 | C.4 | B201RC463.AM21_BDE | 1154150 | AI | 730- 00:00:00.000 | 00:06:00.000 | RC | BP201 | BP2014 | NF2 | 1014.01 |  | Nassräume / Toilet areas | 04 floor
B201RC463.AM61 | 19 | VOLUME VAV SUPPLY AIR 201.C.432 Z.1 | 3 | REAL | 67 | 7 | m3/h | 731 | 360 | 40 | RBHU/B201/RC/RC4xx/B201RC463.AM61.parquet | 2025-06-30T17:03:46+00:00 | B201 | RC | RC463 | AM61 | Z.1 | 201.C.432 | C.4 | B201RC463.AM61_BDE | 2025830 | AI | 730- 00:00:00.000 | 00:06:00.000 | RC | BP201 | BP2014 | NF2 | 1014.01 |  | Nassräume / Toilet areas | 04 floor
B201RC463.AM66 | 19 | VOLUME VAV RETURN AIR 201.C.432 Z.1 | 3 | REAL | 67 | 7 | m3/h | 731 | 360 | 40 | RBHU/B201/RC/RC4xx/B201RC463.AM66.parquet | 2025-06-30T17:03:46+00:00 | B201 | RC | RC463 | AM66 | Z.1 | 201.C.432 | C.4 | B201RC463.AM66_BDE | 2026086 | AI | 730- 00:00:00.000 | 00:06:00.000 | RC | BP201 | BP2014 | NF2 | 1014.01 |  | Nassräume / Toilet areas | 04 floor
B201RC463.VQ21 | 744 | SETPOINT AIR QUALITY | 3 | REAL | 51 | 49 | ppm | 731 | 360 | 41 | RBHU/B201/RC/RC4xx/B201RC463.VQ21.parquet | 2025-06-30T06:15:17+00:00 | B201 | RC | RC463 | VQ21 |  | 201.C.432 | C.4 | B201RC463.VQ21_BDE | 2026342 | XX | 730- 00:00:00.000 | 00:06:00.000 | RC | BP201 | BP2014 | NF2 | 1014.01 |  | Nassräume / Toilet areas | 04 floor
B201RC464.AC61 | 22 | VAV SUPPLY AIR 201.C.439 | 3 | REAL | 124 | 1 | % | 731 | 120 | 39 | RBHU/B201/RC/RC4xx/B201RC464.AC61.parquet | 2025-06-30T17:26:13+00:00 | B201 | RC | RC464 | AC61 |  | 201.C.439 | C.4 | B201RC464.AC61_BDE | 1224294 | AO | 730- 00:00:00.000 | 00:02:00.000 | RC | BP201 | BP2014 | NF2 | 14.33 |  | Nassräume / Toilet areas | 04 floor
B201RC464.AC66 | 22 | VAV RETURN AIR 201.C.439 | 3 | REAL | 124 | 1 | % | 731 | 120 | 39 | RBHU/B201/RC/RC4xx/B201RC464.AC66.parquet | 2025-06-30T17:26:13+00:00 | B201 | RC | RC464 | AC66 |  | 201.C.439 | C.4 | B201RC464.AC66_BDE | 1191014 | AO | 730- 00:00:00.000 | 00:02:00.000 | RC | BP201 | BP2014 | NF2 | 14.33 |  | Nassräume / Toilet areas | 04 floor
B201RC464.AM01 | 19 | ROOM TEMPERATURE 201.C.439 | 3 | REAL | 118 | 2 | °C | 731 | 360 | 40 | RBHU/B201/RC/RC4xx/B201RC464.AM01.parquet | 2025-06-30T20:46:41+00:00 | B201 | RC | RC464 | AM01 |  | 201.C.439 | C.4 | B201RC464.AM01_BDE | 2026598 | AI | 730- 00:00:00.000 | 00:06:00.000 | RC | BP201 | BP2014 | NF2 | 14.33 |  | Nassräume / Toilet areas | 04 floor
B201RC464.AM21 | 19 | CO2-CONCENTRATION 201.C.439 | 3 | REAL | 51 | 49 | ppm | 731 | 360 | 40 | RBHU/B201/RC/RC4xx/B201RC464.AM21.parquet | 2025-06-30T21:58:50+00:00 | B201 | RC | RC464 | AM21 |  | 201.C.439 | C.4 | B201RC464.AM21_BDE | 1153894 | AI | 730- 00:00:00.000 | 00:06:00.000 | RC | BP201 | BP2014 | NF2 | 14.33 |  | Nassräume / Toilet areas | 04 floor
B201RC464.AM61 | 19 | VOLUME VAV SUPPLY AIR 201.C.439 | 3 | REAL | 67 | 7 | m3/h | 731 | 360 | 40 | RBHU/B201/RC/RC4xx/B201RC464.AM61.parquet | 2025-06-30T17:04:25+00:00 | B201 | RC | RC464 | AM61 |  | 201.C.439 | C.4 | B201RC464.AM61_BDE | 2026854 | AI | 730- 00:00:00.000 | 00:06:00.000 | RC | BP201 | BP2014 | NF2 | 14.33 |  | Nassräume / Toilet areas | 04 floor
B201RC464.AM66 | 19 | VOLUME VAV RETURN AIR 201.C.439 | 3 | REAL | 67 | 7 | m3/h | 731 | 360 | 40 | RBHU/B201/RC/RC4xx/B201RC464.AM66.parquet | 2025-06-30T17:03:59+00:00 | B201 | RC | RC464 | AM66 |  | 201.C.439 | C.4 | B201RC464.AM66_BDE | 2027110 | AI | 730- 00:00:00.000 | 00:06:00.000 | RC | BP201 | BP2014 | NF2 | 14.33 |  | Nassräume / Toilet areas | 04 floor
B201RC464.VQ21 | 744 | SETPOINT AIR QUALITY | 3 | REAL | 51 | 49 | ppm | 731 | 360 | 41 | RBHU/B201/RC/RC4xx/B201RC464.VQ21.parquet | 2025-06-30T06:15:17+00:00 | B201 | RC | RC464 | VQ21 |  | 201.C.439 | C.4 | B201RC464.VQ21_BDE | 2027366 | XX | 730- 00:00:00.000 | 00:06:00.000 | RC | BP201 | BP2014 | NF2 | 14.33 |  | Nassräume / Toilet areas | 04 floor
B201RC465.AC61 | 22 | VAV SUPPLY AIR 201.C.438 | 3 | REAL | 124 | 1 | % | 731 | 120 | 39 | RBHU/B201/RC/RC4xx/B201RC465.AC61.parquet | 2025-06-30T11:15:17+00:00 | B201 | RC | RC465 | AC61 |  | 201.C.438 | C.4 | B201RC465.AC61_BDE | 1224038 | AO | 730- 00:00:00.000 | 00:02:00.000 | RC | BP201 | BP2014 | NF2 | 49.11 |  | Nassräume / Toilet areas | 04 floor
B201RC465.AC66 | 22 | VAV RETURN AIR 201.C.438 | 3 | REAL | 124 | 1 | % | 731 | 120 | 39 | RBHU/B201/RC/RC4xx/B201RC465.AC66.parquet | 2025-06-30T11:15:17+00:00 | B201 | RC | RC465 | AC66 |  | 201.C.438 | C.4 | B201RC465.AC66_BDE | 1190758 | AO | 730- 00:00:00.000 | 00:02:00.000 | RC | BP201 | BP2014 | NF2 | 49.11 |  | Nassräume / Toilet areas | 04 floor
B201RC465.AM01 | 19 | ROOM TEMPERATURE 201.C.438 | 3 | REAL | 118 | 2 | °C | 731 | 360 | 40 | RBHU/B201/RC/RC4xx/B201RC465.AM01.parquet | 2025-06-30T21:50:54+00:00 | B201 | RC | RC465 | AM01 |  | 201.C.438 | C.4 | B201RC465.AM01_BDE | 2027622 | AI | 730- 00:00:00.000 | 00:06:00.000 | RC | BP201 | BP2014 | NF2 | 49.11 |  | Nassräume / Toilet areas | 04 floor
B201RC465.AM21 | 19 | CO2-CONCENTRATION 201.C.438 | 3 | REAL | 51 | 49 | ppm | 731 | 360 | 40 | RBHU/B201/RC/RC4xx/B201RC465.AM21.parquet | 2025-06-30T10:23:17+00:00 | B201 | RC | RC465 | AM21 |  | 201.C.438 | C.4 | B201RC465.AM21_BDE | 1153638 | AI | 730- 00:00:00.000 | 00:06:00.000 | RC | BP201 | BP2014 | NF2 | 49.11 |  | Nassräume / Toilet areas | 04 floor
B201RC465.AM61 | 19 | VOLUME VAV SUPPLY AIR 201.C.438 | 3 | REAL | 67 | 7 | m3/h | 731 | 360 | 40 | RBHU/B201/RC/RC4xx/B201RC465.AM61.parquet | 2025-06-30T17:03:33+00:00 | B201 | RC | RC465 | AM61 |  | 201.C.438 | C.4 | B201RC465.AM61_BDE | 2027878 | AI | 730- 00:00:00.000 | 00:06:00.000 | RC | BP201 | BP2014 | NF2 | 49.11 |  | Nassräume / Toilet areas | 04 floor
B201RC465.AM66 | 19 | VOLUME VAV RETURN AIR 201.C.438 | 3 | REAL | 67 | 7 | m3/h | 731 | 360 | 40 | RBHU/B201/RC/RC4xx/B201RC465.AM66.parquet | 2025-06-30T17:03:33+00:00 | B201 | RC | RC465 | AM66 |  | 201.C.438 | C.4 | B201RC465.AM66_BDE | 2028134 | AI | 730- 00:00:00.000 | 00:06:00.000 | RC | BP201 | BP2014 | NF2 | 49.11 |  | Nassräume / Toilet areas | 04 floor
B201RC465.VQ21 | 744 | SETPOINT AIR QUALITY | 3 | REAL | 51 | 49 | ppm | 731 | 360 | 41 | RBHU/B201/RC/RC4xx/B201RC465.VQ21.parquet | 2025-06-30T06:15:17+00:00 | B201 | RC | RC465 | VQ21 |  | 201.C.438 | C.4 | B201RC465.VQ21_BDE | 2028390 | XX | 730- 00:00:00.000 | 00:06:00.000 | RC | BP201 | BP2014 | NF2 | 49.11 |  | Nassräume / Toilet areas | 04 floor
B201RC466.AC61 | 22 | VAV SUPPLY AIR 201.C.435 | 3 | REAL | 124 | 1 | % | 731 | 120 | 39 | RBHU/B201/RC/RC4xx/B201RC466.AC61.parquet | 2025-06-30T08:15:17+00:00 | B201 | RC | RC466 | AC61 |  | 201.C.435 | C.4 | B201RC466.AC61_BDE | 1223782 | AO | 730- 00:00:00.000 | 00:02:00.000 | RC | BP201 | BP2014 | NF2 | 15.94 |  | Nassräume / Toilet areas | 04 floor
B201RC466.AC66 | 22 | VAV RETURN AIR 201.C.435 | 3 | REAL | 124 | 1 | % | 731 | 120 | 39 | RBHU/B201/RC/RC4xx/B201RC466.AC66.parquet | 2025-06-30T08:15:17+00:00 | B201 | RC | RC466 | AC66 |  | 201.C.435 | C.4 | B201RC466.AC66_BDE | 1190502 | AO | 730- 00:00:00.000 | 00:02:00.000 | RC | BP201 | BP2014 | NF2 | 15.94 |  | Nassräume / Toilet areas | 04 floor
B201RC466.AM01 | 19 | ROOM TEMPERATURE 201.C.435 | 3 | REAL | 118 | 2 | °C | 731 | 360 | 40 | RBHU/B201/RC/RC4xx/B201RC466.AM01.parquet | 2025-06-30T21:54:20+00:00 | B201 | RC | RC466 | AM01 |  | 201.C.435 | C.4 | B201RC466.AM01_BDE | 2028646 | AI | 730- 00:00:00.000 | 00:06:00.000 | RC | BP201 | BP2014 | NF2 | 15.94 |  | Nassräume / Toilet areas | 04 floor
B201RC466.AM21 | 19 | CO2-CONCENTRATION 201.C.435 | 3 | REAL | 51 | 49 | ppm | 731 | 360 | 40 | RBHU/B201/RC/RC4xx/B201RC466.AM21.parquet | 2025-06-30T21:57:20+00:00 | B201 | RC | RC466 | AM21 |  | 201.C.435 | C.4 | B201RC466.AM21_BDE | 1153382 | AI | 730- 00:00:00.000 | 00:06:00.000 | RC | BP201 | BP2014 | NF2 | 15.94 |  | Nassräume / Toilet areas | 04 floor
B201RC466.AM61 | 19 | VOLUME VAV SUPPLY AIR 201.C.435 | 3 | REAL | 67 | 7 | m3/h | 731 | 360 | 40 | RBHU/B201/RC/RC4xx/B201RC466.AM61.parquet | 2025-06-30T17:03:33+00:00 | B201 | RC | RC466 | AM61 |  | 201.C.435 | C.4 | B201RC466.AM61_BDE | 2028902 | AI | 730- 00:00:00.000 | 00:06:00.000 | RC | BP201 | BP2014 | NF2 | 15.94 |  | Nassräume / Toilet areas | 04 floor
B201RC466.AM66 | 19 | VOLUME VAV RETURN AIR 201.C.435 | 3 | REAL | 67 | 7 | m3/h | 731 | 360 | 40 | RBHU/B201/RC/RC4xx/B201RC466.AM66.parquet | 2025-06-30T17:03:33+00:00 | B201 | RC | RC466 | AM66 |  | 201.C.435 | C.4 | B201RC466.AM66_BDE | 2029158 | AI | 730- 00:00:00.000 | 00:06:00.000 | RC | BP201 | BP2014 | NF2 | 15.94 |  | Nassräume / Toilet areas | 04 floor
B201RC466.VQ21 | 744 | SETPOINT AIR QUALITY | 3 | REAL | 51 | 49 | ppm | 731 | 360 | 41 | RBHU/B201/RC/RC4xx/B201RC466.VQ21.parquet | 2025-06-30T06:15:17+00:00 | B201 | RC | RC466 | VQ21 |  | 201.C.435 | C.4 | B201RC466.VQ21_BDE | 2029414 | XX | 730- 00:00:00.000 | 00:06:00.000 | RC | BP201 | BP2014 | NF2 | 15.94 |  | Nassräume / Toilet areas | 04 floor
B201RC467.AC61 | 22 | VAV SUPPLY AIR 201.C.432 Z.2 | 3 | REAL | 124 | 1 | % | 731 | 120 | 39 | RBHU/B201/RC/RC4xx/B201RC467.AC61.parquet | 2025-06-30T06:15:17+00:00 | B201 | RC | RC467 | AC61 | Z.2 | 201.C.432 | C.4 | B201RC467.AC61_BDE | 1223526 | AO | 730- 00:00:00.000 | 00:02:00.000 | RC | BP201 | BP2014 | NF2 | 1014.01 |  | Nassräume / Toilet areas | 04 floor
B201RC467.AC66 | 22 | VAV RETURN AIR 201.C.432 Z.2 | 3 | REAL | 124 | 1 | % | 731 | 120 | 39 | RBHU/B201/RC/RC4xx/B201RC467.AC66.parquet | 2025-06-30T06:15:17+00:00 | B201 | RC | RC467 | AC66 | Z.2 | 201.C.432 | C.4 | B201RC467.AC66_BDE | 1190246 | AO | 730- 00:00:00.000 | 00:02:00.000 | RC | BP201 | BP2014 | NF2 | 1014.01 |  | Nassräume / Toilet areas | 04 floor
B201RC467.AM01 | 19 | ROOM TEMPERATURE 201.C.432 Z.2 | 3 | REAL | 118 | 2 | °C | 731 | 360 | 40 | RBHU/B201/RC/RC4xx/B201RC467.AM01.parquet | 2025-06-30T21:59:42+00:00 | B201 | RC | RC467 | AM01 | Z.2 | 201.C.432 | C.4 | B201RC467.AM01_BDE | 2029670 | AI | 730- 00:00:00.000 | 00:06:00.000 | RC | BP201 | BP2014 | NF2 | 1014.01 |  | Nassräume / Toilet areas | 04 floor
B201RC467.AM21 | 19 | CO2-CONCENTRATION 201.C.432 Z.2 | 3 | REAL | 51 | 49 | ppm | 731 | 360 | 40 | RBHU/B201/RC/RC4xx/B201RC467.AM21.parquet | 2025-06-30T21:53:15+00:00 | B201 | RC | RC467 | AM21 | Z.2 | 201.C.432 | C.4 | B201RC467.AM21_BDE | 1153126 | AI | 730- 00:00:00.000 | 00:06:00.000 | RC | BP201 | BP2014 | NF2 | 1014.01 |  | Nassräume / Toilet areas | 04 floor
B201RC467.AM61 | 19 | VOLUME VAV SUPPLY AIR 201.C.432 Z.2 | 3 | REAL | 67 | 7 | m3/h | 731 | 360 | 40 | RBHU/B201/RC/RC4xx/B201RC467.AM61.parquet | 2025-06-30T17:04:12+00:00 | B201 | RC | RC467 | AM61 | Z.2 | 201.C.432 | C.4 | B201RC467.AM61_BDE | 2029926 | AI | 730- 00:00:00.000 | 00:06:00.000 | RC | BP201 | BP2014 | NF2 | 1014.01 |  | Nassräume / Toilet areas | 04 floor
B201RC467.AM66 | 19 | VOLUME VAV RETURN AIR 201.C.432 Z.2 | 3 | REAL | 67 | 7 | m3/h | 731 | 360 | 40 | RBHU/B201/RC/RC4xx/B201RC467.AM66.parquet | 2025-06-30T17:04:12+00:00 | B201 | RC | RC467 | AM66 | Z.2 | 201.C.432 | C.4 | B201RC467.AM66_BDE | 2030182 | AI | 730- 00:00:00.000 | 00:06:00.000 | RC | BP201 | BP2014 | NF2 | 1014.01 |  | Nassräume / Toilet areas | 04 floor
B201RC467.VQ21 | 744 | SETPOINT AIR QUALITY | 3 | REAL | 51 | 49 | ppm | 731 | 360 | 41 | RBHU/B201/RC/RC4xx/B201RC467.VQ21.parquet | 2025-06-30T06:15:17+00:00 | B201 | RC | RC467 | VQ21 |  | 201.C.432 | C.4 | B201RC467.VQ21_BDE | 2030438 | XX | 730- 00:00:00.000 | 00:06:00.000 | RC | BP201 | BP2014 | NF2 | 1014.01 |  | Nassräume / Toilet areas | 04 floor
B201RC468.AC61 | 22 | VAV SUPPLY AIR 201.C.433 | 3 | REAL | 124 | 1 | % | 731 | 120 | 39 | RBHU/B201/RC/RC4xx/B201RC468.AC61.parquet | 2025-06-30T13:02:41+00:00 | B201 | RC | RC468 | AC61 |  | 201.C.433 | C.4 | B201RC468.AC61_BDE | 1223270 | AO | 730- 00:00:00.000 | 00:02:00.000 | RC | BP201 | BP2014 | NF2 | 18.93 |  | Nassräume / Toilet areas | 04 floor
B201RC468.AC66 | 22 | VAV RETURN AIR 201.C.433 | 3 | REAL | 124 | 1 | % | 731 | 120 | 39 | RBHU/B201/RC/RC4xx/B201RC468.AC66.parquet | 2025-06-30T13:02:41+00:00 | B201 | RC | RC468 | AC66 |  | 201.C.433 | C.4 | B201RC468.AC66_BDE | 1189990 | AO | 730- 00:00:00.000 | 00:02:00.000 | RC | BP201 | BP2014 | NF2 | 18.93 |  | Nassräume / Toilet areas | 04 floor
B201RC468.AM01 | 19 | ROOM TEMPERATURE 201.C.433 | 3 | REAL | 118 | 2 | °C | 731 | 360 | 40 | RBHU/B201/RC/RC4xx/B201RC468.AM01.parquet | 2025-06-30T21:52:49+00:00 | B201 | RC | RC468 | AM01 |  | 201.C.433 | C.4 | B201RC468.AM01_BDE | 2030694 | AI | 730- 00:00:00.000 | 00:06:00.000 | RC | BP201 | BP2014 | NF2 | 18.93 |  | Nassräume / Toilet areas | 04 floor
B201RC468.AM21 | 19 | CO2-CONCENTRATION 201.C.433 | 3 | REAL | 51 | 49 | ppm | 731 | 360 | 40 | RBHU/B201/RC/RC4xx/B201RC468.AM21.parquet | 2025-06-30T14:36:58+00:00 | B201 | RC | RC468 | AM21 |  | 201.C.433 | C.4 | B201RC468.AM21_BDE | 1152870 | AI | 730- 00:00:00.000 | 00:06:00.000 | RC | BP201 | BP2014 | NF2 | 18.93 |  | Nassräume / Toilet areas | 04 floor
B201RC468.AM61 | 19 | VOLUME VAV SUPPLY AIR 201.C.433 | 3 | REAL | 67 | 7 | m3/h | 731 | 360 | 40 | RBHU/B201/RC/RC4xx/B201RC468.AM61.parquet | 2025-06-30T17:03:33+00:00 | B201 | RC | RC468 | AM61 |  | 201.C.433 | C.4 | B201RC468.AM61_BDE | 2030950 | AI | 730- 00:00:00.000 | 00:06:00.000 | RC | BP201 | BP2014 | NF2 | 18.93 |  | Nassräume / Toilet areas | 04 floor
B201RC468.AM66 | 19 | VOLUME VAV RETURN AIR 201.C.433 | 3 | REAL | 67 | 7 | m3/h | 731 | 360 | 40 | RBHU/B201/RC/RC4xx/B201RC468.AM66.parquet | 2025-06-30T17:03:33+00:00 | B201 | RC | RC468 | AM66 |  | 201.C.433 | C.4 | B201RC468.AM66_BDE | 2031206 | AI | 730- 00:00:00.000 | 00:06:00.000 | RC | BP201 | BP2014 | NF2 | 18.93 |  | Nassräume / Toilet areas | 04 floor
B201RC468.VQ21 | 744 | SETPOINT AIR QUALITY | 3 | REAL | 51 | 49 | ppm | 731 | 360 | 41 | RBHU/B201/RC/RC4xx/B201RC468.VQ21.parquet | 2025-06-30T06:15:17+00:00 | B201 | RC | RC468 | VQ21 |  | 201.C.433 | C.4 | B201RC468.VQ21_BDE | 2031462 | XX | 730- 00:00:00.000 | 00:06:00.000 | RC | BP201 | BP2014 | NF2 | 18.93 |  | Nassräume / Toilet areas | 04 floor
B201RC469.AC61 | 22 | VAV SUPPLY AIR 201.C.432 Z.3 | 3 | REAL | 124 | 1 | % | 731 | 120 | 39 | RBHU/B201/RC/RC4xx/B201RC469.AC61.parquet | 2025-06-30T16:20:57+00:00 | B201 | RC | RC469 | AC61 | Z.3 | 201.C.432 | C.4 | B201RC469.AC61_BDE | 1223014 | AO | 730- 00:00:00.000 | 00:02:00.000 | RC | BP201 | BP2014 | NF2 | 1014.01 |  | Nassräume / Toilet areas | 04 floor
B201RC469.AC66 | 22 | VAV RETURN AIR 201.C.432 Z.3 | 3 | REAL | 124 | 1 | % | 731 | 120 | 39 | RBHU/B201/RC/RC4xx/B201RC469.AC66.parquet | 2025-06-30T16:20:57+00:00 | B201 | RC | RC469 | AC66 | Z.3 | 201.C.432 | C.4 | B201RC469.AC66_BDE | 1189734 | AO | 730- 00:00:00.000 | 00:02:00.000 | RC | BP201 | BP2014 | NF2 | 1014.01 |  | Nassräume / Toilet areas | 04 floor
B201RC469.AM01 | 19 | ROOM TEMPERATURE 201.C.432 Z.3 | 3 | REAL | 118 | 2 | °C | 731 | 360 | 40 | RBHU/B201/RC/RC4xx/B201RC469.AM01.parquet | 2025-06-30T21:25:35+00:00 | B201 | RC | RC469 | AM01 | Z.3 | 201.C.432 | C.4 | B201RC469.AM01_BDE | 2031718 | AI | 730- 00:00:00.000 | 00:06:00.000 | RC | BP201 | BP2014 | NF2 | 1014.01 |  | Nassräume / Toilet areas | 04 floor
B201RC469.AM21 | 19 | CO2-CONCENTRATION 201.C.432 Z.3 | 3 | REAL | 51 | 49 | ppm | 731 | 360 | 40 | RBHU/B201/RC/RC4xx/B201RC469.AM21.parquet | 2025-06-30T21:53:28+00:00 | B201 | RC | RC469 | AM21 | Z.3 | 201.C.432 | C.4 | B201RC469.AM21_BDE | 1152614 | AI | 730- 00:00:00.000 | 00:06:00.000 | RC | BP201 | BP2014 | NF2 | 1014.01 |  | Nassräume / Toilet areas | 04 floor
B201RC469.AM61 | 19 | VOLUME VAV SUPPLY AIR 201.C.432 Z.3 | 3 | REAL | 67 | 7 | m3/h | 731 | 360 | 40 | RBHU/B201/RC/RC4xx/B201RC469.AM61.parquet | 2025-06-30T17:03:33+00:00 | B201 | RC | RC469 | AM61 | Z.3 | 201.C.432 | C.4 | B201RC469.AM61_BDE | 2031974 | AI | 730- 00:00:00.000 | 00:06:00.000 | RC | BP201 | BP2014 | NF2 | 1014.01 |  | Nassräume / Toilet areas | 04 floor
B201RC469.AM66 | 19 | VOLUME VAV RETURN AIR 201.C.432 Z.3 | 3 | REAL | 67 | 7 | m3/h | 731 | 360 | 40 | RBHU/B201/RC/RC4xx/B201RC469.AM66.parquet | 2025-06-30T17:03:33+00:00 | B201 | RC | RC469 | AM66 | Z.3 | 201.C.432 | C.4 | B201RC469.AM66_BDE | 2032230 | AI | 730- 00:00:00.000 | 00:06:00.000 | RC | BP201 | BP2014 | NF2 | 1014.01 |  | Nassräume / Toilet areas | 04 floor
B201RC469.VQ21 | 744 | SETPOINT AIR QUALITY | 3 | REAL | 51 | 49 | ppm | 731 | 360 | 41 | RBHU/B201/RC/RC4xx/B201RC469.VQ21.parquet | 2025-06-30T06:15:17+00:00 | B201 | RC | RC469 | VQ21 |  | 201.C.432 | C.4 | B201RC469.VQ21_BDE | 2032486 | XX | 730- 00:00:00.000 | 00:06:00.000 | RC | BP201 | BP2014 | NF2 | 1014.01 |  | Nassräume / Toilet areas | 04 floor
B201RC470.AC61 | 22 | VAV SUPPLY AIR 201.C.468 Z.1 | 3 | REAL | 124 | 1 | % | 731 | 120 | 39 | RBHU/B201/RC/RC4xx/B201RC470.AC61.parquet | 2025-06-30T14:45:17+00:00 | B201 | RC | RC470 | AC61 | Z.1 | 201.C.468 | C.4 | B201RC470.AC61_BDE | 1222758 | AO | 730- 00:00:00.000 | 00:02:00.000 | RC | BP201 | BP2014 | NF2 | 1011.49 |  | Nassräume / Toilet areas | 04 floor
B201RC470.AC66 | 22 | VAV RETURN AIR 201.C.468 Z.1 | 3 | REAL | 124 | 1 | % | 731 | 120 | 39 | RBHU/B201/RC/RC4xx/B201RC470.AC66.parquet | 2025-06-30T14:45:17+00:00 | B201 | RC | RC470 | AC66 | Z.1 | 201.C.468 | C.4 | B201RC470.AC66_BDE | 1189478 | AO | 730- 00:00:00.000 | 00:02:00.000 | RC | BP201 | BP2014 | NF2 | 1011.49 |  | Nassräume / Toilet areas | 04 floor
B201RC470.AM01 | 19 | ROOM TEMPERATURE 201.C.468 Z.1 | 3 | REAL | 118 | 2 | °C | 731 | 360 | 40 | RBHU/B201/RC/RC4xx/B201RC470.AM01.parquet | 2025-06-30T21:53:28+00:00 | B201 | RC | RC470 | AM01 | Z.1 | 201.C.468 | C.4 | B201RC470.AM01_BDE | 2032742 | AI | 730- 00:00:00.000 | 00:06:00.000 | RC | BP201 | BP2014 | NF2 | 1011.49 |  | Nassräume / Toilet areas | 04 floor
B201RC470.AM21 | 19 | CO2-CONCENTRATION 201.C.468 Z.1 | 3 | REAL | 51 | 49 | ppm | 731 | 360 | 40 | RBHU/B201/RC/RC4xx/B201RC470.AM21.parquet | 2025-06-30T21:57:20+00:00 | B201 | RC | RC470 | AM21 | Z.1 | 201.C.468 | C.4 | B201RC470.AM21_BDE | 1152358 | AI | 730- 00:00:00.000 | 00:06:00.000 | RC | BP201 | BP2014 | NF2 | 1011.49 |  | Nassräume / Toilet areas | 04 floor
B201RC470.AM61 | 19 | VOLUME VAV SUPPLY AIR 201.C.468 Z.1 | 3 | REAL | 67 | 7 | m3/h | 731 | 360 | 40 | RBHU/B201/RC/RC4xx/B201RC470.AM61.parquet | 2025-06-30T17:03:46+00:00 | B201 | RC | RC470 | AM61 | Z.1 | 201.C.468 | C.4 | B201RC470.AM61_BDE | 2032998 | AI | 730- 00:00:00.000 | 00:06:00.000 | RC | BP201 | BP2014 | NF2 | 1011.49 |  | Nassräume / Toilet areas | 04 floor
B201RC470.AM66 | 19 | VOLUME VAV RETURN AIR 201.C.468 Z.1 | 3 | REAL | 67 | 7 | m3/h | 731 | 360 | 40 | RBHU/B201/RC/RC4xx/B201RC470.AM66.parquet | 2025-06-30T17:03:46+00:00 | B201 | RC | RC470 | AM66 | Z.1 | 201.C.468 | C.4 | B201RC470.AM66_BDE | 2033254 | AI | 730- 00:00:00.000 | 00:06:00.000 | RC | BP201 | BP2014 | NF2 | 1011.49 |  | Nassräume / Toilet areas | 04 floor
B201RC470.VQ21 | 744 | SETPOINT AIR QUALITY | 3 | REAL | 51 | 49 | ppm | 731 | 360 | 41 | RBHU/B201/RC/RC4xx/B201RC470.VQ21.parquet | 2025-06-30T06:15:17+00:00 | B201 | RC | RC470 | VQ21 |  | 201.C.468 | C.4 | B201RC470.VQ21_BDE | 2033510 | XX | 730- 00:00:00.000 | 00:06:00.000 | RC | BP201 | BP2014 | NF2 | 1011.49 |  | Nassräume / Toilet areas | 04 floor
B201RC471.AC61 | 22 | VAV SUPPLY AIR 201.C.470 | 3 | REAL | 124 | 1 | % | 731 | 120 | 39 | RBHU/B201/RC/RC4xx/B201RC471.AC61.parquet | 2025-06-30T16:40:37+00:00 | B201 | RC | RC471 | AC61 |  | 201.C.470 | C.4 | B201RC471.AC61_BDE | 1222502 | AO | 730- 00:00:00.000 | 00:02:00.000 | RC | BP201 | BP2014 | NF2 | 13.93 |  | Nassräume / Toilet areas | 04 floor
B201RC471.AC66 | 22 | VAV RETURN AIR 201.C.470 | 3 | REAL | 124 | 1 | % | 731 | 120 | 39 | RBHU/B201/RC/RC4xx/B201RC471.AC66.parquet | 2025-06-30T16:40:37+00:00 | B201 | RC | RC471 | AC66 |  | 201.C.470 | C.4 | B201RC471.AC66_BDE | 1189222 | AO | 730- 00:00:00.000 | 00:02:00.000 | RC | BP201 | BP2014 | NF2 | 13.93 |  | Nassräume / Toilet areas | 04 floor
B201RC471.AM01 | 19 | ROOM TEMPERATURE 201.C.470 | 3 | REAL | 118 | 2 | °C | 731 | 360 | 40 | RBHU/B201/RC/RC4xx/B201RC471.AM01.parquet | 2025-06-30T21:48:32+00:00 | B201 | RC | RC471 | AM01 |  | 201.C.470 | C.4 | B201RC471.AM01_BDE | 2033766 | AI | 730- 00:00:00.000 | 00:06:00.000 | RC | BP201 | BP2014 | NF2 | 13.93 |  | Nassräume / Toilet areas | 04 floor
B201RC471.AM21 | 19 | CO2-CONCENTRATION 201.C.470 | 3 | REAL | 51 | 49 | ppm | 731 | 360 | 40 | RBHU/B201/RC/RC4xx/B201RC471.AM21.parquet | 2025-06-30T21:58:50+00:00 | B201 | RC | RC471 | AM21 |  | 201.C.470 | C.4 | B201RC471.AM21_BDE | 1152102 | AI | 730- 00:00:00.000 | 00:06:00.000 | RC | BP201 | BP2014 | NF2 | 13.93 |  | Nassräume / Toilet areas | 04 floor
B201RC471.AM61 | 19 | VOLUME VAV SUPPLY AIR 201.C.470 | 3 | REAL | 67 | 7 | m3/h | 731 | 360 | 40 | RBHU/B201/RC/RC4xx/B201RC471.AM61.parquet | 2025-06-30T17:03:46+00:00 | B201 | RC | RC471 | AM61 |  | 201.C.470 | C.4 | B201RC471.AM61_BDE | 2034022 | AI | 730- 00:00:00.000 | 00:06:00.000 | RC | BP201 | BP2014 | NF2 | 13.93 |  | Nassräume / Toilet areas | 04 floor
B201RC471.AM66 | 19 | VOLUME VAV RETURN AIR 201.C.470 | 3 | REAL | 67 | 7 | m3/h | 731 | 360 | 40 | RBHU/B201/RC/RC4xx/B201RC471.AM66.parquet | 2025-06-30T17:03:46+00:00 | B201 | RC | RC471 | AM66 |  | 201.C.470 | C.4 | B201RC471.AM66_BDE | 2034278 | AI | 730- 00:00:00.000 | 00:06:00.000 | RC | BP201 | BP2014 | NF2 | 13.93 |  | Nassräume / Toilet areas | 04 floor
B201RC471.VQ21 | 744 | SETPOINT AIR QUALITY | 3 | REAL | 51 | 49 | ppm | 731 | 360 | 41 | RBHU/B201/RC/RC4xx/B201RC471.VQ21.parquet | 2025-06-30T06:15:17+00:00 | B201 | RC | RC471 | VQ21 |  | 201.C.470 | C.4 | B201RC471.VQ21_BDE | 2034534 | XX | 730- 00:00:00.000 | 00:06:00.000 | RC | BP201 | BP2014 | NF2 | 13.93 |  | Nassräume / Toilet areas | 04 floor
B201RC472.AC61 | 22 | VAV SUPPLY AIR 201.C.471 | 3 | REAL | 124 | 1 | % | 731 | 120 | 39 | RBHU/B201/RC/RC4xx/B201RC472.AC61.parquet | 2025-06-30T21:42:32+00:00 | B201 | RC | RC472 | AC61 |  | 201.C.471 | C.4 | B201RC472.AC61_BDE | 1222246 | AO | 730- 00:00:00.000 | 00:02:00.000 | RC | BP201 | BP2014 | NF2 | 56.32 |  | Nassräume / Toilet areas | 04 floor
B201RC472.AC66 | 22 | VAV RETURN AIR 201.C.471 | 3 | REAL | 124 | 1 | % | 731 | 120 | 39 | RBHU/B201/RC/RC4xx/B201RC472.AC66.parquet | 2025-06-30T21:42:32+00:00 | B201 | RC | RC472 | AC66 |  | 201.C.471 | C.4 | B201RC472.AC66_BDE | 1188966 | AO | 730- 00:00:00.000 | 00:02:00.000 | RC | BP201 | BP2014 | NF2 | 56.32 |  | Nassräume / Toilet areas | 04 floor
B201RC472.AM01 | 19 | ROOM TEMPERATURE 201.C.471 | 3 | REAL | 118 | 2 | °C | 731 | 360 | 40 | RBHU/B201/RC/RC4xx/B201RC472.AM01.parquet | 2025-06-30T21:55:37+00:00 | B201 | RC | RC472 | AM01 |  | 201.C.471 | C.4 | B201RC472.AM01_BDE | 2034790 | AI | 730- 00:00:00.000 | 00:06:00.000 | RC | BP201 | BP2014 | NF2 | 56.32 |  | Nassräume / Toilet areas | 04 floor
B201RC472.AM21 | 19 | CO2-CONCENTRATION 201.C.471 | 3 | REAL | 51 | 49 | ppm | 731 | 360 | 40 | RBHU/B201/RC/RC4xx/B201RC472.AM21.parquet | 2025-06-30T21:59:04+00:00 | B201 | RC | RC472 | AM21 |  | 201.C.471 | C.4 | B201RC472.AM21_BDE | 1151846 | AI | 730- 00:00:00.000 | 00:06:00.000 | RC | BP201 | BP2014 | NF2 | 56.32 |  | Nassräume / Toilet areas | 04 floor
B201RC472.AM61 | 19 | VOLUME VAV SUPPLY AIR 201.C.471 | 3 | REAL | 67 | 7 | m3/h | 731 | 360 | 40 | RBHU/B201/RC/RC4xx/B201RC472.AM61.parquet | 2025-06-30T17:04:12+00:00 | B201 | RC | RC472 | AM61 |  | 201.C.471 | C.4 | B201RC472.AM61_BDE | 2035046 | AI | 730- 00:00:00.000 | 00:06:00.000 | RC | BP201 | BP2014 | NF2 | 56.32 |  | Nassräume / Toilet areas | 04 floor
B201RC472.AM66 | 19 | VOLUME VAV RETURN AIR 201.C.471 | 3 | REAL | 67 | 7 | m3/h | 731 | 360 | 40 | RBHU/B201/RC/RC4xx/B201RC472.AM66.parquet | 2025-06-30T17:03:59+00:00 | B201 | RC | RC472 | AM66 |  | 201.C.471 | C.4 | B201RC472.AM66_BDE | 2035302 | AI | 730- 00:00:00.000 | 00:06:00.000 | RC | BP201 | BP2014 | NF2 | 56.32 |  | Nassräume / Toilet areas | 04 floor
B201RC472.VQ21 | 744 | SETPOINT AIR QUALITY | 3 | REAL | 51 | 49 | ppm | 731 | 360 | 41 | RBHU/B201/RC/RC4xx/B201RC472.VQ21.parquet | 2025-06-30T06:15:17+00:00 | B201 | RC | RC472 | VQ21 |  | 201.C.471 | C.4 | B201RC472.VQ21_BDE | 2035558 | XX | 730- 00:00:00.000 | 00:06:00.000 | RC | BP201 | BP2014 | NF2 | 56.32 |  | Nassräume / Toilet areas | 04 floor
B201RC473.AC61 | 22 | VAV SUPPLY AIR 201.C.468 Z.2 | 3 | REAL | 124 | 1 | % | 731 | 120 | 39 | RBHU/B201/RC/RC4xx/B201RC473.AC61.parquet | 2025-06-30T16:10:35+00:00 | B201 | RC | RC473 | AC61 | Z.2 | 201.C.468 | C.4 | B201RC473.AC61_BDE | 1221990 | AO | 730- 00:00:00.000 | 00:02:00.000 | RC | BP201 | BP2014 | NF2 | 1011.49 |  | Nassräume / Toilet areas | 04 floor
B201RC473.AC66 | 22 | VAV RETURN AIR 201.C.468 Z.2 | 3 | REAL | 124 | 1 | % | 731 | 120 | 39 | RBHU/B201/RC/RC4xx/B201RC473.AC66.parquet | 2025-06-30T16:10:35+00:00 | B201 | RC | RC473 | AC66 | Z.2 | 201.C.468 | C.4 | B201RC473.AC66_BDE | 1188710 | AO | 730- 00:00:00.000 | 00:02:00.000 | RC | BP201 | BP2014 | NF2 | 1011.49 |  | Nassräume / Toilet areas | 04 floor
B201RC473.AM01 | 19 | ROOM TEMPERATURE 201.C.468 Z.2 | 3 | REAL | 118 | 2 | °C | 731 | 360 | 40 | RBHU/B201/RC/RC4xx/B201RC473.AM01.parquet | 2025-06-30T21:55:50+00:00 | B201 | RC | RC473 | AM01 | Z.2 | 201.C.468 | C.4 | B201RC473.AM01_BDE | 2035814 | AI | 730- 00:00:00.000 | 00:06:00.000 | RC | BP201 | BP2014 | NF2 | 1011.49 |  | Nassräume / Toilet areas | 04 floor
B201RC473.AM21 | 19 | CO2-CONCENTRATION 201.C.468 Z.2 | 3 | REAL | 51 | 49 | ppm | 731 | 360 | 40 | RBHU/B201/RC/RC4xx/B201RC473.AM21.parquet | 2025-06-30T21:55:24+00:00 | B201 | RC | RC473 | AM21 | Z.2 | 201.C.468 | C.4 | B201RC473.AM21_BDE | 1151590 | AI | 730- 00:00:00.000 | 00:06:00.000 | RC | BP201 | BP2014 | NF2 | 1011.49 |  | Nassräume / Toilet areas | 04 floor
B201RC473.AM61 | 19 | VOLUME VAV SUPPLY AIR 201.C.468 Z.2 | 3 | REAL | 67 | 7 | m3/h | 731 | 360 | 40 | RBHU/B201/RC/RC4xx/B201RC473.AM61.parquet | 2025-06-30T17:03:33+00:00 | B201 | RC | RC473 | AM61 | Z.2 | 201.C.468 | C.4 | B201RC473.AM61_BDE | 2036070 | AI | 730- 00:00:00.000 | 00:06:00.000 | RC | BP201 | BP2014 | NF2 | 1011.49 |  | Nassräume / Toilet areas | 04 floor
B201RC473.AM66 | 19 | VOLUME VAV RETURN AIR 201.C.468 Z.2 | 3 | REAL | 67 | 7 | m3/h | 731 | 360 | 40 | RBHU/B201/RC/RC4xx/B201RC473.AM66.parquet | 2025-06-30T17:03:33+00:00 | B201 | RC | RC473 | AM66 | Z.2 | 201.C.468 | C.4 | B201RC473.AM66_BDE | 2036326 | AI | 730- 00:00:00.000 | 00:06:00.000 | RC | BP201 | BP2014 | NF2 | 1011.49 |  | Nassräume / Toilet areas | 04 floor
B201RC473.VQ21 | 744 | SETPOINT AIR QUALITY | 3 | REAL | 51 | 49 | ppm | 731 | 360 | 41 | RBHU/B201/RC/RC4xx/B201RC473.VQ21.parquet | 2025-06-30T06:15:17+00:00 | B201 | RC | RC473 | VQ21 |  | 201.C.468 | C.4 | B201RC473.VQ21_BDE | 2036582 | XX | 730- 00:00:00.000 | 00:06:00.000 | RC | BP201 | BP2014 | NF2 | 1011.49 |  | Nassräume / Toilet areas | 04 floor
B201RC474.AC61 | 22 | VAV SUPPLY AIR 201.C.472 | 3 | REAL | 124 | 1 | % | 731 | 120 | 39 | RBHU/B201/RC/RC4xx/B201RC474.AC61.parquet | 2025-06-30T16:12:46+00:00 | B201 | RC | RC474 | AC61 |  | 201.C.472 | C.4 | B201RC474.AC61_BDE | 1221734 | AO | 730- 00:00:00.000 | 00:02:00.000 | RC | BP201 | BP2014 | NF2 | 18.02 |  | Nassräume / Toilet areas | 04 floor
B201RC474.AC66 | 22 | VAV RETURN AIR 201.C.472 | 3 | REAL | 124 | 1 | % | 731 | 120 | 39 | RBHU/B201/RC/RC4xx/B201RC474.AC66.parquet | 2025-06-30T16:12:46+00:00 | B201 | RC | RC474 | AC66 |  | 201.C.472 | C.4 | B201RC474.AC66_BDE | 1188454 | AO | 730- 00:00:00.000 | 00:02:00.000 | RC | BP201 | BP2014 | NF2 | 18.02 |  | Nassräume / Toilet areas | 04 floor
B201RC474.AM01 | 19 | ROOM TEMPERATURE 201.C.472 | 3 | REAL | 118 | 2 | °C | 731 | 360 | 40 | RBHU/B201/RC/RC4xx/B201RC474.AM01.parquet | 2025-06-30T21:16:21+00:00 | B201 | RC | RC474 | AM01 |  | 201.C.472 | C.4 | B201RC474.AM01_BDE | 2036838 | AI | 730- 00:00:00.000 | 00:06:00.000 | RC | BP201 | BP2014 | NF2 | 18.02 |  | Nassräume / Toilet areas | 04 floor
B201RC474.AM21 | 19 | CO2-CONCENTRATION 201.C.472 | 3 | REAL | 51 | 49 | ppm | 731 | 360 | 40 | RBHU/B201/RC/RC4xx/B201RC474.AM21.parquet | 2025-06-30T21:59:04+00:00 | B201 | RC | RC474 | AM21 |  | 201.C.472 | C.4 | B201RC474.AM21_BDE | 1151334 | AI | 730- 00:00:00.000 | 00:06:00.000 | RC | BP201 | BP2014 | NF2 | 18.02 |  | Nassräume / Toilet areas | 04 floor
B201RC474.AM61 | 19 | VOLUME VAV SUPPLY AIR 201.C.472 | 3 | REAL | 67 | 7 | m3/h | 731 | 360 | 40 | RBHU/B201/RC/RC4xx/B201RC474.AM61.parquet | 2025-06-30T17:03:33+00:00 | B201 | RC | RC474 | AM61 |  | 201.C.472 | C.4 | B201RC474.AM61_BDE | 2037094 | AI | 730- 00:00:00.000 | 00:06:00.000 | RC | BP201 | BP2014 | NF2 | 18.02 |  | Nassräume / Toilet areas | 04 floor
B201RC474.AM66 | 19 | VOLUME VAV RETURN AIR 201.C.472 | 3 | REAL | 67 | 7 | m3/h | 731 | 360 | 40 | RBHU/B201/RC/RC4xx/B201RC474.AM66.parquet | 2025-06-30T17:03:33+00:00 | B201 | RC | RC474 | AM66 |  | 201.C.472 | C.4 | B201RC474.AM66_BDE | 2037350 | AI | 730- 00:00:00.000 | 00:06:00.000 | RC | BP201 | BP2014 | NF2 | 18.02 |  | Nassräume / Toilet areas | 04 floor
B201RC474.VQ21 | 744 | SETPOINT AIR QUALITY | 3 | REAL | 51 | 49 | ppm | 731 | 360 | 41 | RBHU/B201/RC/RC4xx/B201RC474.VQ21.parquet | 2025-06-30T06:15:17+00:00 | B201 | RC | RC474 | VQ21 |  | 201.C.472 | C.4 | B201RC474.VQ21_BDE | 2037606 | XX | 730- 00:00:00.000 | 00:06:00.000 | RC | BP201 | BP2014 | NF2 | 18.02 |  | Nassräume / Toilet areas | 04 floor
B201RC475.AC61 | 22 | VAV SUPPLY AIR 201.C.473 | 3 | REAL | 124 | 1 | % | 731 | 120 | 39 | RBHU/B201/RC/RC4xx/B201RC475.AC61.parquet | 2025-06-30T06:15:17+00:00 | B201 | RC | RC475 | AC61 |  | 201.C.473 | C.4 | B201RC475.AC61_BDE | 1221478 | AO | 730- 00:00:00.000 | 00:02:00.000 | RC | BP201 | BP2014 | NF2 | 17.99 |  | Nassräume / Toilet areas | 04 floor
B201RC475.AC66 | 22 | VAV RETURN AIR 201.C.473 | 3 | REAL | 124 | 1 | % | 731 | 120 | 39 | RBHU/B201/RC/RC4xx/B201RC475.AC66.parquet | 2025-06-30T06:15:17+00:00 | B201 | RC | RC475 | AC66 |  | 201.C.473 | C.4 | B201RC475.AC66_BDE | 1188198 | AO | 730- 00:00:00.000 | 00:02:00.000 | RC | BP201 | BP2014 | NF2 | 17.99 |  | Nassräume / Toilet areas | 04 floor
B201RC475.AM01 | 19 | ROOM TEMPERATURE 201.C.473 | 3 | REAL | 118 | 2 | °C | 731 | 360 | 40 | RBHU/B201/RC/RC4xx/B201RC475.AM01.parquet | 2025-06-30T21:54:59+00:00 | B201 | RC | RC475 | AM01 |  | 201.C.473 | C.4 | B201RC475.AM01_BDE | 2037862 | AI | 730- 00:00:00.000 | 00:06:00.000 | RC | BP201 | BP2014 | NF2 | 17.99 |  | Nassräume / Toilet areas | 04 floor
B201RC475.AM21 | 19 | CO2-CONCENTRATION 201.C.473 | 3 | REAL | 51 | 49 | ppm | 731 | 360 | 40 | RBHU/B201/RC/RC4xx/B201RC475.AM21.parquet | 2025-06-30T21:55:50+00:00 | B201 | RC | RC475 | AM21 |  | 201.C.473 | C.4 | B201RC475.AM21_BDE | 1151078 | AI | 730- 00:00:00.000 | 00:06:00.000 | RC | BP201 | BP2014 | NF2 | 17.99 |  | Nassräume / Toilet areas | 04 floor
B201RC475.AM61 | 19 | VOLUME VAV SUPPLY AIR 201.C.473 | 3 | REAL | 67 | 7 | m3/h | 731 | 360 | 40 | RBHU/B201/RC/RC4xx/B201RC475.AM61.parquet | 2025-06-30T17:04:12+00:00 | B201 | RC | RC475 | AM61 |  | 201.C.473 | C.4 | B201RC475.AM61_BDE | 2038118 | AI | 730- 00:00:00.000 | 00:06:00.000 | RC | BP201 | BP2014 | NF2 | 17.99 |  | Nassräume / Toilet areas | 04 floor
B201RC475.AM66 | 19 | VOLUME VAV RETURN AIR 201.C.473 | 3 | REAL | 67 | 7 | m3/h | 731 | 360 | 40 | RBHU/B201/RC/RC4xx/B201RC475.AM66.parquet | 2025-06-30T17:03:59+00:00 | B201 | RC | RC475 | AM66 |  | 201.C.473 | C.4 | B201RC475.AM66_BDE | 2038374 | AI | 730- 00:00:00.000 | 00:06:00.000 | RC | BP201 | BP2014 | NF2 | 17.99 |  | Nassräume / Toilet areas | 04 floor
B201RC475.VQ21 | 744 | SETPOINT AIR QUALITY | 3 | REAL | 51 | 49 | ppm | 731 | 360 | 41 | RBHU/B201/RC/RC4xx/B201RC475.VQ21.parquet | 2025-06-30T06:15:17+00:00 | B201 | RC | RC475 | VQ21 |  | 201.C.473 | C.4 | B201RC475.VQ21_BDE | 2038630 | XX | 730- 00:00:00.000 | 00:06:00.000 | RC | BP201 | BP2014 | NF2 | 17.99 |  | Nassräume / Toilet areas | 04 floor
B201RC476.AC61 | 22 | VAV SUPPLY AIR 201.C.468 Z.3 | 3 | REAL | 124 | 1 | % | 731 | 120 | 39 | RBHU/B201/RC/RC4xx/B201RC476.AC61.parquet | 2025-06-30T14:45:17+00:00 | B201 | RC | RC476 | AC61 | Z.3 | 201.C.468 | C.4 | B201RC476.AC61_BDE | 1221222 | AO | 730- 00:00:00.000 | 00:02:00.000 | RC | BP201 | BP2014 | NF2 | 1011.49 |  | Nassräume / Toilet areas | 04 floor
B201RC476.AC66 | 22 | VAV RETURN AIR 201.C.468 Z.3 | 3 | REAL | 124 | 1 | % | 731 | 120 | 39 | RBHU/B201/RC/RC4xx/B201RC476.AC66.parquet | 2025-06-30T14:45:17+00:00 | B201 | RC | RC476 | AC66 | Z.3 | 201.C.468 | C.4 | B201RC476.AC66_BDE | 1187942 | AO | 730- 00:00:00.000 | 00:02:00.000 | RC | BP201 | BP2014 | NF2 | 1011.49 |  | Nassräume / Toilet areas | 04 floor
B201RC476.AM01 | 19 | ROOM TEMPERATURE 201.C.468 Z.3 | 3 | REAL | 118 | 2 | °C | 731 | 360 | 40 | RBHU/B201/RC/RC4xx/B201RC476.AM01.parquet | 2025-06-30T21:45:07+00:00 | B201 | RC | RC476 | AM01 | Z.3 | 201.C.468 | C.4 | B201RC476.AM01_BDE | 2038886 | AI | 730- 00:00:00.000 | 00:06:00.000 | RC | BP201 | BP2014 | NF2 | 1011.49 |  | Nassräume / Toilet areas | 04 floor
B201RC476.AM21 | 19 | CO2-CONCENTRATION 201.C.468 Z.3 | 3 | REAL | 51 | 49 | ppm | 731 | 360 | 40 | RBHU/B201/RC/RC4xx/B201RC476.AM21.parquet | 2025-06-30T21:53:02+00:00 | B201 | RC | RC476 | AM21 | Z.3 | 201.C.468 | C.4 | B201RC476.AM21_BDE | 1150822 | AI | 730- 00:00:00.000 | 00:06:00.000 | RC | BP201 | BP2014 | NF2 | 1011.49 |  | Nassräume / Toilet areas | 04 floor
B201RC476.AM61 | 19 | VOLUME VAV SUPPLY AIR 201.C.468 Z.3 | 3 | REAL | 67 | 7 | m3/h | 731 | 360 | 40 | RBHU/B201/RC/RC4xx/B201RC476.AM61.parquet | 2025-06-30T17:03:33+00:00 | B201 | RC | RC476 | AM61 | Z.3 | 201.C.468 | C.4 | B201RC476.AM61_BDE | 2039142 | AI | 730- 00:00:00.000 | 00:06:00.000 | RC | BP201 | BP2014 | NF2 | 1011.49 |  | Nassräume / Toilet areas | 04 floor
B201RC476.AM66 | 19 | VOLUME VAV RETURN AIR 201.C.468 Z.3 | 3 | REAL | 67 | 7 | m3/h | 731 | 360 | 40 | RBHU/B201/RC/RC4xx/B201RC476.AM66.parquet | 2025-06-30T17:03:33+00:00 | B201 | RC | RC476 | AM66 | Z.3 | 201.C.468 | C.4 | B201RC476.AM66_BDE | 2039398 | AI | 730- 00:00:00.000 | 00:06:00.000 | RC | BP201 | BP2014 | NF2 | 1011.49 |  | Nassräume / Toilet areas | 04 floor
B201RC476.VQ21 | 744 | SETPOINT AIR QUALITY | 3 | REAL | 51 | 49 | ppm | 731 | 360 | 41 | RBHU/B201/RC/RC4xx/B201RC476.VQ21.parquet | 2025-06-30T06:15:17+00:00 | B201 | RC | RC476 | VQ21 |  | 201.C.468 | C.4 | B201RC476.VQ21_BDE | 2039654 | XX | 730- 00:00:00.000 | 00:06:00.000 | RC | BP201 | BP2014 | NF2 | 1011.49 |  | Nassräume / Toilet areas | 04 floor
B201RC501.AM01 | 19 | ROOM TEMPERATURE 201.A.523 | 3 | REAL | 118 | 2 | °C | 731 | 360 | 40 | RBHU/B201/RC/RC5xx/B201RC501.AM01.parquet | 2025-06-30T21:58:18+00:00 | B201 | RC | RC501 | AM01 |  | 201.A.523 | A.5 | B201RC501.AM01_BDE | 2039910 | AI | 730- 00:00:00.000 | 00:06:00.000 | RC | BP201 | BP2015 | TF | 22.28 |  | Technical- / electrical rooms Elektroräume | 05 floor
B201RC502.AM01 | 19 | ROOM TEMPERATURE 201.A.524 | 3 | REAL | 118 | 2 | °C | 731 | 360 | 40 | RBHU/B201/RC/RC5xx/B201RC502.AM01.parquet | 2025-06-30T21:58:55+00:00 | B201 | RC | RC502 | AM01 |  | 201.A.524 | A.5 | B201RC502.AM01_BDE | 765798 | AI | 730- 00:00:00.000 | 00:06:00.000 | RC | BP201 | BP2015 | TF | 14.22 |  | Technical- / electrical rooms Elektroräume | 05 floor
B201RC503.AC61 | 22 | VAV SUPPLY AIR 201.A.532 Z.3 | 3 | REAL | 124 | 1 | % | 731 | 120 | 39 | RBHU/B201/RC/RC5xx/B201RC503.AC61.parquet | 2025-06-30T12:48:53+00:00 | B201 | RC | RC503 | AC61 | Z.3 | 201.A.532 | A.5 | B201RC503.AC61_BDE | 1220966 | AO | 730- 00:00:00.000 | 00:02:00.000 | RC | BP201 | BP2015 | NF2 | 1012.04 |  | Nassräume / Toilet areas | 05 floor
B201RC503.AC66 | 22 | VAV RETURN AIR 201.A.532 Z.3 | 3 | REAL | 124 | 1 | % | 731 | 120 | 39 | RBHU/B201/RC/RC5xx/B201RC503.AC66.parquet | 2025-06-30T12:48:53+00:00 | B201 | RC | RC503 | AC66 | Z.3 | 201.A.532 | A.5 | B201RC503.AC66_BDE | 1187686 | AO | 730- 00:00:00.000 | 00:02:00.000 | RC | BP201 | BP2015 | NF2 | 1012.04 |  | Nassräume / Toilet areas | 05 floor
B201RC503.AM01 | 19 | ROOM TEMPERATURE 201.A.532 Z.3 | 3 | REAL | 118 | 2 | °C | 731 | 360 | 40 | RBHU/B201/RC/RC5xx/B201RC503.AM01.parquet | 2025-06-30T21:54:17+00:00 | B201 | RC | RC503 | AM01 | Z.3 | 201.A.532 | A.5 | B201RC503.AM01_BDE | 2040166 | AI | 730- 00:00:00.000 | 00:06:00.000 | RC | BP201 | BP2015 | NF2 | 1012.04 |  | Nassräume / Toilet areas | 05 floor
B201RC503.AM21 | 19 | CO2-CONCENTRATION 201.A.532 Z.3 | 3 | REAL | 51 | 49 | ppm | 731 | 360 | 40 | RBHU/B201/RC/RC5xx/B201RC503.AM21.parquet | 2025-06-30T21:58:18+00:00 | B201 | RC | RC503 | AM21 | Z.3 | 201.A.532 | A.5 | B201RC503.AM21_BDE | 1150566 | AI | 730- 00:00:00.000 | 00:06:00.000 | RC | BP201 | BP2015 | NF2 | 1012.04 |  | Nassräume / Toilet areas | 05 floor
B201RC503.AM61 | 19 | VOLUME VAV SUPPLY AIR 201.A.532 Z.3 | 3 | REAL | 67 | 7 | m3/h | 731 | 360 | 40 | RBHU/B201/RC/RC5xx/B201RC503.AM61.parquet | 2025-06-30T17:03:43+00:00 | B201 | RC | RC503 | AM61 | Z.3 | 201.A.532 | A.5 | B201RC503.AM61_BDE | 2040422 | AI | 730- 00:00:00.000 | 00:06:00.000 | RC | BP201 | BP2015 | NF2 | 1012.04 |  | Nassräume / Toilet areas | 05 floor
B201RC503.AM66 | 19 | VOLUME VAV RETURN AIR 201.A.532 Z.3 | 3 | REAL | 67 | 7 | m3/h | 731 | 360 | 40 | RBHU/B201/RC/RC5xx/B201RC503.AM66.parquet | 2025-06-30T17:03:43+00:00 | B201 | RC | RC503 | AM66 | Z.3 | 201.A.532 | A.5 | B201RC503.AM66_BDE | 2040678 | AI | 730- 00:00:00.000 | 00:06:00.000 | RC | BP201 | BP2015 | NF2 | 1012.04 |  | Nassräume / Toilet areas | 05 floor
B201RC503.VQ21 | 744 | SETPOINT AIR QUALITY | 3 | REAL | 11 | 49 | ppm | 731 | 360 | 41 | RBHU/B201/RC/RC5xx/B201RC503.VQ21.parquet | 2025-06-30T06:15:17+00:00 | B201 | RC | RC503 | VQ21 |  | 201.A.532 | A.5 | B201RC503.VQ21_BDE | 2040934 | XX | 730- 00:00:00.000 | 00:06:00.000 | RC | BP201 | BP2015 | NF2 | 1012.04 |  | Nassräume / Toilet areas | 05 floor
B201RC504.AC61 | 22 | VAV SUPPLY AIR 201.A.535 | 3 | REAL | 124 | 1 | % | 731 | 120 | 39 | RBHU/B201/RC/RC5xx/B201RC504.AC61.parquet | 2025-06-30T12:56:13+00:00 | B201 | RC | RC504 | AC61 |  | 201.A.535 | A.5 | B201RC504.AC61_BDE | 1220710 | AO | 730- 00:00:00.000 | 00:02:00.000 | RC | BP201 | BP2015 | NF2 | 17.99 |  | Nassräume / Toilet areas | 05 floor
B201RC504.AC66 | 22 | VAV RETURN AIR 201.A.535 | 3 | REAL | 124 | 1 | % | 731 | 120 | 39 | RBHU/B201/RC/RC5xx/B201RC504.AC66.parquet | 2025-06-30T12:56:13+00:00 | B201 | RC | RC504 | AC66 |  | 201.A.535 | A.5 | B201RC504.AC66_BDE | 1187430 | AO | 730- 00:00:00.000 | 00:02:00.000 | RC | BP201 | BP2015 | NF2 | 17.99 |  | Nassräume / Toilet areas | 05 floor
B201RC504.AM01 | 19 | ROOM TEMPERATURE 201.A.535 | 3 | REAL | 118 | 2 | °C | 731 | 360 | 40 | RBHU/B201/RC/RC5xx/B201RC504.AM01.parquet | 2025-06-30T21:54:55+00:00 | B201 | RC | RC504 | AM01 |  | 201.A.535 | A.5 | B201RC504.AM01_BDE | 2041190 | AI | 730- 00:00:00.000 | 00:06:00.000 | RC | BP201 | BP2015 | NF2 | 17.99 |  | Nassräume / Toilet areas | 05 floor
B201RC504.AM21 | 19 | CO2-CONCENTRATION 201.A.535 | 3 | REAL | 51 | 49 | ppm | 731 | 360 | 40 | RBHU/B201/RC/RC5xx/B201RC504.AM21.parquet | 2025-06-30T21:59:58+00:00 | B201 | RC | RC504 | AM21 |  | 201.A.535 | A.5 | B201RC504.AM21_BDE | 1150310 | AI | 730- 00:00:00.000 | 00:06:00.000 | RC | BP201 | BP2015 | NF2 | 17.99 |  | Nassräume / Toilet areas | 05 floor
B201RC504.AM61 | 19 | VOLUME VAV SUPPLY AIR 201.A.535 | 3 | REAL | 67 | 7 | m3/h | 731 | 360 | 40 | RBHU/B201/RC/RC5xx/B201RC504.AM61.parquet | 2025-06-30T17:04:19+00:00 | B201 | RC | RC504 | AM61 |  | 201.A.535 | A.5 | B201RC504.AM61_BDE | 2041446 | AI | 730- 00:00:00.000 | 00:06:00.000 | RC | BP201 | BP2015 | NF2 | 17.99 |  | Nassräume / Toilet areas | 05 floor
B201RC504.AM66 | 19 | VOLUME VAV RETURN AIR 201.A.535 | 3 | REAL | 67 | 7 | m3/h | 731 | 360 | 40 | RBHU/B201/RC/RC5xx/B201RC504.AM66.parquet | 2025-06-30T17:04:19+00:00 | B201 | RC | RC504 | AM66 |  | 201.A.535 | A.5 | B201RC504.AM66_BDE | 2041702 | AI | 730- 00:00:00.000 | 00:06:00.000 | RC | BP201 | BP2015 | NF2 | 17.99 |  | Nassräume / Toilet areas | 05 floor
B201RC504.VQ21 | 744 | SETPOINT AIR QUALITY | 3 | REAL | 11 | 49 | ppm | 731 | 360 | 41 | RBHU/B201/RC/RC5xx/B201RC504.VQ21.parquet | 2025-06-30T06:15:17+00:00 | B201 | RC | RC504 | VQ21 |  | 201.A.535 | A.5 | B201RC504.VQ21_BDE | 2041958 | XX | 730- 00:00:00.000 | 00:06:00.000 | RC | BP201 | BP2015 | NF2 | 17.99 |  | Nassräume / Toilet areas | 05 floor
B201RC505.AC61 | 22 | VAV SUPPLY AIR 201.A.536 | 3 | REAL | 124 | 1 | % | 731 | 120 | 39 | RBHU/B201/RC/RC5xx/B201RC505.AC61.parquet | 2025-06-30T14:54:58+00:00 | B201 | RC | RC505 | AC61 |  | 201.A.536 | A.5 | B201RC505.AC61_BDE | 1220454 | AO | 730- 00:00:00.000 | 00:02:00.000 | RC | BP201 | BP2015 | NF2 | 18.02 |  | Nassräume / Toilet areas | 05 floor
B201RC505.AC66 | 22 | VAV RETURN AIR 201.A.536 | 3 | REAL | 124 | 1 | % | 731 | 120 | 39 | RBHU/B201/RC/RC5xx/B201RC505.AC66.parquet | 2025-06-30T14:54:58+00:00 | B201 | RC | RC505 | AC66 |  | 201.A.536 | A.5 | B201RC505.AC66_BDE | 1187174 | AO | 730- 00:00:00.000 | 00:02:00.000 | RC | BP201 | BP2015 | NF2 | 18.02 |  | Nassräume / Toilet areas | 05 floor
B201RC505.AM01 | 19 | ROOM TEMPERATURE 201.A.536 | 3 | REAL | 118 | 2 | °C | 731 | 360 | 40 | RBHU/B201/RC/RC5xx/B201RC505.AM01.parquet | 2025-06-30T21:59:19+00:00 | B201 | RC | RC505 | AM01 |  | 201.A.536 | A.5 | B201RC505.AM01_BDE | 2042214 | AI | 730- 00:00:00.000 | 00:06:00.000 | RC | BP201 | BP2015 | NF2 | 18.02 |  | Nassräume / Toilet areas | 05 floor
B201RC505.AM21 | 19 | CO2-CONCENTRATION 201.A.536 | 3 | REAL | 51 | 49 | ppm | 731 | 360 | 40 | RBHU/B201/RC/RC5xx/B201RC505.AM21.parquet | 2025-06-30T20:29:00+00:00 | B201 | RC | RC505 | AM21 |  | 201.A.536 | A.5 | B201RC505.AM21_BDE | 1150054 | AI | 730- 00:00:00.000 | 00:06:00.000 | RC | BP201 | BP2015 | NF2 | 18.02 |  | Nassräume / Toilet areas | 05 floor
B201RC505.AM61 | 19 | VOLUME VAV SUPPLY AIR 201.A.536 | 3 | REAL | 67 | 7 | m3/h | 731 | 360 | 40 | RBHU/B201/RC/RC5xx/B201RC505.AM61.parquet | 2025-06-30T17:03:31+00:00 | B201 | RC | RC505 | AM61 |  | 201.A.536 | A.5 | B201RC505.AM61_BDE | 2042470 | AI | 730- 00:00:00.000 | 00:06:00.000 | RC | BP201 | BP2015 | NF2 | 18.02 |  | Nassräume / Toilet areas | 05 floor
B201RC505.AM66 | 19 | VOLUME VAV RETURN AIR 201.A.536 | 3 | REAL | 67 | 7 | m3/h | 731 | 360 | 40 | RBHU/B201/RC/RC5xx/B201RC505.AM66.parquet | 2025-06-30T17:03:31+00:00 | B201 | RC | RC505 | AM66 |  | 201.A.536 | A.5 | B201RC505.AM66_BDE | 2042726 | AI | 730- 00:00:00.000 | 00:06:00.000 | RC | BP201 | BP2015 | NF2 | 18.02 |  | Nassräume / Toilet areas | 05 floor
B201RC505.VQ21 | 744 | SETPOINT AIR QUALITY | 3 | REAL | 11 | 49 | ppm | 731 | 360 | 41 | RBHU/B201/RC/RC5xx/B201RC505.VQ21.parquet | 2025-06-30T06:15:17+00:00 | B201 | RC | RC505 | VQ21 |  | 201.A.536 | A.5 | B201RC505.VQ21_BDE | 2042982 | XX | 730- 00:00:00.000 | 00:06:00.000 | RC | BP201 | BP2015 | NF2 | 18.02 |  | Nassräume / Toilet areas | 05 floor
B201RC506.AC61 | 22 | VAV SUPPLY AIR 201.A.532 Z.2 | 3 | REAL | 124 | 1 | % | 731 | 120 | 39 | RBHU/B201/RC/RC5xx/B201RC506.AC61.parquet | 2025-06-30T13:26:51+00:00 | B201 | RC | RC506 | AC61 | Z.2 | 201.A.532 | A.5 | B201RC506.AC61_BDE | 1220198 | AO | 730- 00:00:00.000 | 00:02:00.000 | RC | BP201 | BP2015 | NF2 | 1012.04 |  | Nassräume / Toilet areas | 05 floor
B201RC506.AC66 | 22 | VAV RETURN AIR 201.A.532 Z.2 | 3 | REAL | 124 | 1 | % | 731 | 120 | 39 | RBHU/B201/RC/RC5xx/B201RC506.AC66.parquet | 2025-06-30T13:26:51+00:00 | B201 | RC | RC506 | AC66 | Z.2 | 201.A.532 | A.5 | B201RC506.AC66_BDE | 1186918 | AO | 730- 00:00:00.000 | 00:02:00.000 | RC | BP201 | BP2015 | NF2 | 1012.04 |  | Nassräume / Toilet areas | 05 floor
B201RC506.AM01 | 19 | ROOM TEMPERATURE 201.A.532 Z.2 | 3 | REAL | 118 | 2 | °C | 731 | 360 | 40 | RBHU/B201/RC/RC5xx/B201RC506.AM01.parquet | 2025-06-30T21:56:36+00:00 | B201 | RC | RC506 | AM01 | Z.2 | 201.A.532 | A.5 | B201RC506.AM01_BDE | 2043238 | AI | 730- 00:00:00.000 | 00:06:00.000 | RC | BP201 | BP2015 | NF2 | 1012.04 |  | Nassräume / Toilet areas | 05 floor
B201RC506.AM21 | 19 | CO2-CONCENTRATION 201.A.532 Z.2 | 3 | REAL | 51 | 49 | ppm | 731 | 360 | 40 | RBHU/B201/RC/RC5xx/B201RC506.AM21.parquet | 2025-06-30T21:54:43+00:00 | B201 | RC | RC506 | AM21 | Z.2 | 201.A.532 | A.5 | B201RC506.AM21_BDE | 1149798 | AI | 730- 00:00:00.000 | 00:06:00.000 | RC | BP201 | BP2015 | NF2 | 1012.04 |  | Nassräume / Toilet areas | 05 floor
B201RC506.AM61 | 19 | VOLUME VAV SUPPLY AIR 201.A.532 Z.2 | 3 | REAL | 67 | 7 | m3/h | 731 | 360 | 40 | RBHU/B201/RC/RC5xx/B201RC506.AM61.parquet | 2025-06-30T17:03:31+00:00 | B201 | RC | RC506 | AM61 | Z.2 | 201.A.532 | A.5 | B201RC506.AM61_BDE | 2043494 | AI | 730- 00:00:00.000 | 00:06:00.000 | RC | BP201 | BP2015 | NF2 | 1012.04 |  | Nassräume / Toilet areas | 05 floor
B201RC506.AM66 | 19 | VOLUME VAV RETURN AIR 201.A.532 Z.2 | 3 | REAL | 67 | 7 | m3/h | 731 | 360 | 40 | RBHU/B201/RC/RC5xx/B201RC506.AM66.parquet | 2025-06-30T17:03:31+00:00 | B201 | RC | RC506 | AM66 | Z.2 | 201.A.532 | A.5 | B201RC506.AM66_BDE | 2043750 | AI | 730- 00:00:00.000 | 00:06:00.000 | RC | BP201 | BP2015 | NF2 | 1012.04 |  | Nassräume / Toilet areas | 05 floor
B201RC506.VQ21 | 744 | SETPOINT AIR QUALITY | 3 | REAL | 11 | 49 | ppm | 731 | 360 | 41 | RBHU/B201/RC/RC5xx/B201RC506.VQ21.parquet | 2025-06-30T06:15:17+00:00 | B201 | RC | RC506 | VQ21 |  | 201.A.532 | A.5 | B201RC506.VQ21_BDE | 2044006 | XX | 730- 00:00:00.000 | 00:06:00.000 | RC | BP201 | BP2015 | NF2 | 1012.04 |  | Nassräume / Toilet areas | 05 floor
B201RC507.AC61 | 22 | VAV SUPPLY AIR 201.A.537 | 3 | REAL | 124 | 1 | % | 731 | 120 | 39 | RBHU/B201/RC/RC5xx/B201RC507.AC61.parquet | 2025-06-30T15:58:47+00:00 | B201 | RC | RC507 | AC61 |  | 201.A.537 | A.5 | B201RC507.AC61_BDE | 1219942 | AO | 730- 00:00:00.000 | 00:02:00.000 | RC | BP201 | BP2015 | NF2 | 56.32 |  | Nassräume / Toilet areas | 05 floor
B201RC507.AC66 | 22 | VAV RETURN AIR 201.A.537 | 3 | REAL | 124 | 1 | % | 731 | 120 | 39 | RBHU/B201/RC/RC5xx/B201RC507.AC66.parquet | 2025-06-30T15:58:47+00:00 | B201 | RC | RC507 | AC66 |  | 201.A.537 | A.5 | B201RC507.AC66_BDE | 1186662 | AO | 730- 00:00:00.000 | 00:02:00.000 | RC | BP201 | BP2015 | NF2 | 56.32 |  | Nassräume / Toilet areas | 05 floor
B201RC507.AM01 | 19 | ROOM TEMPERATURE 201.A.537 | 3 | REAL | 118 | 2 | °C | 731 | 360 | 40 | RBHU/B201/RC/RC5xx/B201RC507.AM01.parquet | 2025-06-30T21:52:39+00:00 | B201 | RC | RC507 | AM01 |  | 201.A.537 | A.5 | B201RC507.AM01_BDE | 2044262 | AI | 730- 00:00:00.000 | 00:06:00.000 | RC | BP201 | BP2015 | NF2 | 56.32 |  | Nassräume / Toilet areas | 05 floor
B201RC507.AM21 | 19 | CO2-CONCENTRATION 201.A.537 | 3 | REAL | 51 | 49 | ppm | 731 | 360 | 40 | RBHU/B201/RC/RC5xx/B201RC507.AM21.parquet | 2025-06-30T21:57:01+00:00 | B201 | RC | RC507 | AM21 |  | 201.A.537 | A.5 | B201RC507.AM21_BDE | 1149542 | AI | 730- 00:00:00.000 | 00:06:00.000 | RC | BP201 | BP2015 | NF2 | 56.32 |  | Nassräume / Toilet areas | 05 floor
B201RC507.AM61 | 19 | VOLUME VAV SUPPLY AIR 201.A.537 | 3 | REAL | 67 | 7 | m3/h | 731 | 360 | 40 | RBHU/B201/RC/RC5xx/B201RC507.AM61.parquet | 2025-06-30T17:03:31+00:00 | B201 | RC | RC507 | AM61 |  | 201.A.537 | A.5 | B201RC507.AM61_BDE | 2044518 | AI | 730- 00:00:00.000 | 00:06:00.000 | RC | BP201 | BP2015 | NF2 | 56.32 |  | Nassräume / Toilet areas | 05 floor
B201RC507.AM66 | 19 | VOLUME VAV RETURN AIR 201.A.537 | 3 | REAL | 67 | 7 | m3/h | 731 | 360 | 40 | RBHU/B201/RC/RC5xx/B201RC507.AM66.parquet | 2025-06-30T17:03:31+00:00 | B201 | RC | RC507 | AM66 |  | 201.A.537 | A.5 | B201RC507.AM66_BDE | 2044774 | AI | 730- 00:00:00.000 | 00:06:00.000 | RC | BP201 | BP2015 | NF2 | 56.32 |  | Nassräume / Toilet areas | 05 floor
B201RC507.VQ21 | 744 | SETPOINT AIR QUALITY | 3 | REAL | 11 | 49 | ppm | 731 | 360 | 41 | RBHU/B201/RC/RC5xx/B201RC507.VQ21.parquet | 2025-07-01T15:45:18+00:00 | B201 | RC | RC507 | VQ21 |  | 201.A.537 | A.5 | B201RC507.VQ21_BDE | 2045030 | XX | 730- 00:00:00.000 | 00:06:00.000 | RC | BP201 | BP2015 | NF2 | 56.32 |  | Nassräume / Toilet areas | 05 floor
B201RC508.AC61 | 22 | VAV SUPPLY AIR 201.A.532 Z.1 | 3 | REAL | 124 | 1 | % | 731 | 120 | 39 | RBHU/B201/RC/RC5xx/B201RC508.AC61.parquet | 2025-06-30T13:41:06+00:00 | B201 | RC | RC508 | AC61 | Z.1 | 201.A.532 | A.5 | B201RC508.AC61_BDE | 1219686 | AO | 730- 00:00:00.000 | 00:02:00.000 | RC | BP201 | BP2015 | NF2 | 1012.04 |  | Nassräume / Toilet areas | 05 floor
B201RC508.AC66 | 22 | VAV RETURN AIR 201.A.532 Z.1 | 3 | REAL | 124 | 1 | % | 731 | 120 | 39 | RBHU/B201/RC/RC5xx/B201RC508.AC66.parquet | 2025-06-30T13:41:06+00:00 | B201 | RC | RC508 | AC66 | Z.1 | 201.A.532 | A.5 | B201RC508.AC66_BDE | 1186406 | AO | 730- 00:00:00.000 | 00:02:00.000 | RC | BP201 | BP2015 | NF2 | 1012.04 |  | Nassräume / Toilet areas | 05 floor
B201RC508.AM01 | 19 | ROOM TEMPERATURE 201.A.532 Z.1 | 3 | REAL | 118 | 2 | °C | 731 | 360 | 40 | RBHU/B201/RC/RC5xx/B201RC508.AM01.parquet | 2025-06-30T21:52:13+00:00 | B201 | RC | RC508 | AM01 | Z.1 | 201.A.532 | A.5 | B201RC508.AM01_BDE | 2045286 | AI | 730- 00:00:00.000 | 00:06:00.000 | RC | BP201 | BP2015 | NF2 | 1012.04 |  | Nassräume / Toilet areas | 05 floor
B201RC508.AM21 | 19 | CO2-CONCENTRATION 201.A.532 Z.1 | 3 | REAL | 51 | 49 | ppm | 731 | 360 | 40 | RBHU/B201/RC/RC5xx/B201RC508.AM21.parquet | 2025-06-30T21:50:33+00:00 | B201 | RC | RC508 | AM21 | Z.1 | 201.A.532 | A.5 | B201RC508.AM21_BDE | 1149286 | AI | 730- 00:00:00.000 | 00:06:00.000 | RC | BP201 | BP2015 | NF2 | 1012.04 |  | Nassräume / Toilet areas | 05 floor
B201RC508.AM61 | 19 | VOLUME VAV SUPPLY AIR 201.A.532 Z.1 | 3 | REAL | 67 | 7 | m3/h | 731 | 360 | 40 | RBHU/B201/RC/RC5xx/B201RC508.AM61.parquet | 2025-06-30T17:03:31+00:00 | B201 | RC | RC508 | AM61 | Z.1 | 201.A.532 | A.5 | B201RC508.AM61_BDE | 2045542 | AI | 730- 00:00:00.000 | 00:06:00.000 | RC | BP201 | BP2015 | NF2 | 1012.04 |  | Nassräume / Toilet areas | 05 floor
B201RC508.AM66 | 19 | VOLUME VAV RETURN AIR 201.A.532 Z.1 | 3 | REAL | 67 | 7 | m3/h | 731 | 360 | 40 | RBHU/B201/RC/RC5xx/B201RC508.AM66.parquet | 2025-06-30T17:03:31+00:00 | B201 | RC | RC508 | AM66 | Z.1 | 201.A.532 | A.5 | B201RC508.AM66_BDE | 2045798 | AI | 730- 00:00:00.000 | 00:06:00.000 | RC | BP201 | BP2015 | NF2 | 1012.04 |  | Nassräume / Toilet areas | 05 floor
B201RC508.VQ21 | 744 | SETPOINT AIR QUALITY | 3 | REAL | 11 | 49 | ppm | 731 | 360 | 41 | RBHU/B201/RC/RC5xx/B201RC508.VQ21.parquet | 2025-06-30T06:15:17+00:00 | B201 | RC | RC508 | VQ21 |  | 201.A.532 | A.5 | B201RC508.VQ21_BDE | 2046054 | XX | 730- 00:00:00.000 | 00:06:00.000 | RC | BP201 | BP2015 | NF2 | 1012.04 |  | Nassräume / Toilet areas | 05 floor
B201RC509.AC61 | 22 | VAV SUPPLY AIR 201.A.538 | 3 | REAL | 124 | 1 | % | 731 | 120 | 39 | RBHU/B201/RC/RC5xx/B201RC509.AC61.parquet | 2025-06-30T12:00:42+00:00 | B201 | RC | RC509 | AC61 |  | 201.A.538 | A.5 | B201RC509.AC61_BDE | 1219430 | AO | 730- 00:00:00.000 | 00:02:00.000 | RC | BP201 | BP2015 | NF2 | 13.93 |  | Nassräume / Toilet areas | 05 floor
B201RC509.AC66 | 22 | VAV RETURN AIR 201.A.538 | 3 | REAL | 124 | 1 | % | 731 | 120 | 39 | RBHU/B201/RC/RC5xx/B201RC509.AC66.parquet | 2025-06-30T12:00:42+00:00 | B201 | RC | RC509 | AC66 |  | 201.A.538 | A.5 | B201RC509.AC66_BDE | 1186150 | AO | 730- 00:00:00.000 | 00:02:00.000 | RC | BP201 | BP2015 | NF2 | 13.93 |  | Nassräume / Toilet areas | 05 floor
B201RC509.AM01 | 19 | ROOM TEMPERATURE 201.A.538 | 3 | REAL | 118 | 2 | °C | 731 | 360 | 40 | RBHU/B201/RC/RC5xx/B201RC509.AM01.parquet | 2025-06-30T21:56:36+00:00 | B201 | RC | RC509 | AM01 |  | 201.A.538 | A.5 | B201RC509.AM01_BDE | 2046310 | AI | 730- 00:00:00.000 | 00:06:00.000 | RC | BP201 | BP2015 | NF2 | 13.93 |  | Nassräume / Toilet areas | 05 floor
B201RC509.AM21 | 19 | CO2-CONCENTRATION 201.A.538 | 3 | REAL | 51 | 49 | ppm | 731 | 360 | 40 | RBHU/B201/RC/RC5xx/B201RC509.AM21.parquet | 2025-06-30T21:55:46+00:00 | B201 | RC | RC509 | AM21 |  | 201.A.538 | A.5 | B201RC509.AM21_BDE | 1149030 | AI | 730- 00:00:00.000 | 00:06:00.000 | RC | BP201 | BP2015 | NF2 | 13.93 |  | Nassräume / Toilet areas | 05 floor
B201RC509.AM61 | 19 | VOLUME VAV SUPPLY AIR 201.A.538 | 3 | REAL | 67 | 7 | m3/h | 731 | 360 | 40 | RBHU/B201/RC/RC5xx/B201RC509.AM61.parquet | 2025-06-30T17:03:43+00:00 | B201 | RC | RC509 | AM61 |  | 201.A.538 | A.5 | B201RC509.AM61_BDE | 2046566 | AI | 730- 00:00:00.000 | 00:06:00.000 | RC | BP201 | BP2015 | NF2 | 13.93 |  | Nassräume / Toilet areas | 05 floor
B201RC509.AM66 | 19 | VOLUME VAV RETURN AIR 201.A.538 | 3 | REAL | 67 | 7 | m3/h | 731 | 360 | 40 | RBHU/B201/RC/RC5xx/B201RC509.AM66.parquet | 2025-06-30T17:03:43+00:00 | B201 | RC | RC509 | AM66 |  | 201.A.538 | A.5 | B201RC509.AM66_BDE | 2046822 | AI | 730- 00:00:00.000 | 00:06:00.000 | RC | BP201 | BP2015 | NF2 | 13.93 |  | Nassräume / Toilet areas | 05 floor
B201RC509.VQ21 | 744 | SETPOINT AIR QUALITY | 3 | REAL | 11 | 49 | ppm | 731 | 360 | 41 | RBHU/B201/RC/RC5xx/B201RC509.VQ21.parquet | 2025-06-30T06:15:17+00:00 | B201 | RC | RC509 | VQ21 |  | 201.A.538 | A.5 | B201RC509.VQ21_BDE | 2047078 | XX | 730- 00:00:00.000 | 00:06:00.000 | RC | BP201 | BP2015 | NF2 | 13.93 |  | Nassräume / Toilet areas | 05 floor
B201RC510.AC61 | 22 | VAV SUPPLY AIR 201.A.568 Z.3 | 3 | REAL | 124 | 1 | % | 731 | 120 | 39 | RBHU/B201/RC/RC5xx/B201RC510.AC61.parquet | 2025-06-30T07:59:18+00:00 | B201 | RC | RC510 | AC61 | Z.3 | 201.A.568 | A.5 | B201RC510.AC61_BDE | 1219174 | AO | 730- 00:00:00.000 | 00:02:00.000 | RC | BP201 | BP2015 | NF2 | 999.77 |  | Nassräume / Toilet areas | 05 floor
B201RC510.AC66 | 22 | VAV RETURN AIR 201.A.568 Z.3 | 3 | REAL | 124 | 1 | % | 731 | 120 | 39 | RBHU/B201/RC/RC5xx/B201RC510.AC66.parquet | 2025-06-30T07:59:18+00:00 | B201 | RC | RC510 | AC66 | Z.3 | 201.A.568 | A.5 | B201RC510.AC66_BDE | 1185894 | AO | 730- 00:00:00.000 | 00:02:00.000 | RC | BP201 | BP2015 | NF2 | 999.77 |  | Nassräume / Toilet areas | 05 floor
B201RC510.AM01 | 19 | ROOM TEMPERATURE 201.A.568 Z.3 | 3 | REAL | 118 | 2 | °C | 731 | 360 | 40 | RBHU/B201/RC/RC5xx/B201RC510.AM01.parquet | 2025-06-30T21:53:53+00:00 | B201 | RC | RC510 | AM01 | Z.3 | 201.A.568 | A.5 | B201RC510.AM01_BDE | 2047334 | AI | 730- 00:00:00.000 | 00:06:00.000 | RC | BP201 | BP2015 | NF2 | 999.77 |  | Nassräume / Toilet areas | 05 floor
B201RC510.AM21 | 19 | CO2-CONCENTRATION 201.A.568 Z.3 | 3 | REAL | 51 | 49 | ppm | 731 | 360 | 40 | RBHU/B201/RC/RC5xx/B201RC510.AM21.parquet | 2025-06-30T21:58:18+00:00 | B201 | RC | RC510 | AM21 | Z.3 | 201.A.568 | A.5 | B201RC510.AM21_BDE | 1148774 | AI | 730- 00:00:00.000 | 00:06:00.000 | RC | BP201 | BP2015 | NF2 | 999.77 |  | Nassräume / Toilet areas | 05 floor
B201RC510.AM61 | 19 | VOLUME VAV SUPPLY AIR 201.A.568 Z.3 | 3 | REAL | 67 | 7 | m3/h | 731 | 360 | 40 | RBHU/B201/RC/RC5xx/B201RC510.AM61.parquet | 2025-06-30T17:04:07+00:00 | B201 | RC | RC510 | AM61 | Z.3 | 201.A.568 | A.5 | B201RC510.AM61_BDE | 2047590 | AI | 730- 00:00:00.000 | 00:06:00.000 | RC | BP201 | BP2015 | NF2 | 999.77 |  | Nassräume / Toilet areas | 05 floor
B201RC510.AM66 | 19 | VOLUME VAV RETURN AIR 201.A.568 Z.3 | 3 | REAL | 67 | 7 | m3/h | 731 | 360 | 40 | RBHU/B201/RC/RC5xx/B201RC510.AM66.parquet | 2025-06-30T17:04:19+00:00 | B201 | RC | RC510 | AM66 | Z.3 | 201.A.568 | A.5 | B201RC510.AM66_BDE | 2047846 | AI | 730- 00:00:00.000 | 00:06:00.000 | RC | BP201 | BP2015 | NF2 | 999.77 |  | Nassräume / Toilet areas | 05 floor
B201RC510.VQ21 | 744 | SETPOINT AIR QUALITY | 3 | REAL | 11 | 49 | ppm | 731 | 360 | 41 | RBHU/B201/RC/RC5xx/B201RC510.VQ21.parquet | 2025-06-30T06:15:17+00:00 | B201 | RC | RC510 | VQ21 |  | 201.A.568 | A.5 | B201RC510.VQ21_BDE | 2048102 | XX | 730- 00:00:00.000 | 00:06:00.000 | RC | BP201 | BP2015 | NF2 | 999.77 |  | Nassräume / Toilet areas | 05 floor
B201RC511.AC61 | 22 | VAV SUPPLY AIR 201.A.576 | 3 | REAL | 124 | 1 | % | 731 | 120 | 39 | RBHU/B201/RC/RC5xx/B201RC511.AC61.parquet | 2025-06-30T07:46:59+00:00 | B201 | RC | RC511 | AC61 |  | 201.A.576 | A.5 | B201RC511.AC61_BDE | 1218918 | AO | 730- 00:00:00.000 | 00:02:00.000 | RC | BP201 | BP2015 | NF2 | 18.93 |  | Nassräume / Toilet areas | 05 floor
B201RC511.AC66 | 22 | VAV RETURN AIR 201.A.576 | 3 | REAL | 124 | 1 | % | 731 | 120 | 39 | RBHU/B201/RC/RC5xx/B201RC511.AC66.parquet | 2025-06-30T07:46:59+00:00 | B201 | RC | RC511 | AC66 |  | 201.A.576 | A.5 | B201RC511.AC66_BDE | 1185638 | AO | 730- 00:00:00.000 | 00:02:00.000 | RC | BP201 | BP2015 | NF2 | 18.93 |  | Nassräume / Toilet areas | 05 floor
B201RC511.AM01 | 19 | ROOM TEMPERATURE 201.A.576 | 3 | REAL | 118 | 2 | °C | 731 | 360 | 40 | RBHU/B201/RC/RC5xx/B201RC511.AM01.parquet | 2025-06-30T21:58:42+00:00 | B201 | RC | RC511 | AM01 |  | 201.A.576 | A.5 | B201RC511.AM01_BDE | 2048358 | AI | 730- 00:00:00.000 | 00:06:00.000 | RC | BP201 | BP2015 | NF2 | 18.93 |  | Nassräume / Toilet areas | 05 floor
B201RC511.AM21 | 19 | CO2-CONCENTRATION 201.A.576 | 3 | REAL | 51 | 49 | ppm | 731 | 360 | 40 | RBHU/B201/RC/RC5xx/B201RC511.AM21.parquet | 2025-06-30T21:54:05+00:00 | B201 | RC | RC511 | AM21 |  | 201.A.576 | A.5 | B201RC511.AM21_BDE | 1148518 | AI | 730- 00:00:00.000 | 00:06:00.000 | RC | BP201 | BP2015 | NF2 | 18.93 |  | Nassräume / Toilet areas | 05 floor
B201RC511.AM61 | 19 | VOLUME VAV SUPPLY AIR 201.A.576 | 3 | REAL | 67 | 7 | m3/h | 731 | 360 | 40 | RBHU/B201/RC/RC5xx/B201RC511.AM61.parquet | 2025-06-30T17:04:07+00:00 | B201 | RC | RC511 | AM61 |  | 201.A.576 | A.5 | B201RC511.AM61_BDE | 2048614 | AI | 730- 00:00:00.000 | 00:06:00.000 | RC | BP201 | BP2015 | NF2 | 18.93 |  | Nassräume / Toilet areas | 05 floor
B201RC511.AM66 | 19 | VOLUME VAV RETURN AIR 201.A.576 | 3 | REAL | 67 | 7 | m3/h | 731 | 360 | 40 | RBHU/B201/RC/RC5xx/B201RC511.AM66.parquet | 2025-06-30T17:04:07+00:00 | B201 | RC | RC511 | AM66 |  | 201.A.576 | A.5 | B201RC511.AM66_BDE | 2048870 | AI | 730- 00:00:00.000 | 00:06:00.000 | RC | BP201 | BP2015 | NF2 | 18.93 |  | Nassräume / Toilet areas | 05 floor
B201RC511.VQ21 | 744 | SETPOINT AIR QUALITY | 3 | REAL | 11 | 49 | ppm | 731 | 360 | 41 | RBHU/B201/RC/RC5xx/B201RC511.VQ21.parquet | 2025-06-30T06:15:17+00:00 | B201 | RC | RC511 | VQ21 |  | 201.A.576 | A.5 | B201RC511.VQ21_BDE | 2049126 | XX | 730- 00:00:00.000 | 00:06:00.000 | RC | BP201 | BP2015 | NF2 | 18.93 |  | Nassräume / Toilet areas | 05 floor
B201RC512.AC61 | 22 | VAV SUPPLY AIR 201.A.568 Z.2 | 3 | REAL | 124 | 1 | % | 731 | 120 | 39 | RBHU/B201/RC/RC5xx/B201RC512.AC61.parquet | 2025-06-30T13:38:36+00:00 | B201 | RC | RC512 | AC61 | Z.2 | 201.A.568 | A.5 | B201RC512.AC61_BDE | 1218662 | AO | 730- 00:00:00.000 | 00:02:00.000 | RC | BP201 | BP2015 | NF2 | 999.77 |  | Nassräume / Toilet areas | 05 floor
B201RC512.AC66 | 22 | VAV RETURN AIR 201.A.568 Z.2 | 3 | REAL | 124 | 1 | % | 731 | 120 | 39 | RBHU/B201/RC/RC5xx/B201RC512.AC66.parquet | 2025-06-30T13:38:36+00:00 | B201 | RC | RC512 | AC66 | Z.2 | 201.A.568 | A.5 | B201RC512.AC66_BDE | 1185382 | AO | 730- 00:00:00.000 | 00:02:00.000 | RC | BP201 | BP2015 | NF2 | 999.77 |  | Nassräume / Toilet areas | 05 floor
B201RC512.AM01 | 19 | ROOM TEMPERATURE 201.A.568 Z.2 | 3 | REAL | 118 | 2 | °C | 731 | 360 | 40 | RBHU/B201/RC/RC5xx/B201RC512.AM01.parquet | 2025-06-30T21:56:24+00:00 | B201 | RC | RC512 | AM01 | Z.2 | 201.A.568 | A.5 | B201RC512.AM01_BDE | 2049382 | AI | 730- 00:00:00.000 | 00:06:00.000 | RC | BP201 | BP2015 | NF2 | 999.77 |  | Nassräume / Toilet areas | 05 floor
B201RC512.AM21 | 19 | CO2-CONCENTRATION 201.A.568 Z.2 | 3 | REAL | 51 | 49 | ppm | 731 | 360 | 40 | RBHU/B201/RC/RC5xx/B201RC512.AM21.parquet | 2025-06-30T21:57:54+00:00 | B201 | RC | RC512 | AM21 | Z.2 | 201.A.568 | A.5 | B201RC512.AM21_BDE | 1148262 | AI | 730- 00:00:00.000 | 00:06:00.000 | RC | BP201 | BP2015 | NF2 | 999.77 |  | Nassräume / Toilet areas | 05 floor
B201RC512.AM61 | 19 | VOLUME VAV SUPPLY AIR 201.A.568 Z.2 | 3 | REAL | 67 | 7 | m3/h | 731 | 360 | 40 | RBHU/B201/RC/RC5xx/B201RC512.AM61.parquet | 2025-06-30T17:03:43+00:00 | B201 | RC | RC512 | AM61 | Z.2 | 201.A.568 | A.5 | B201RC512.AM61_BDE | 2049638 | AI | 730- 00:00:00.000 | 00:06:00.000 | RC | BP201 | BP2015 | NF2 | 999.77 |  | Nassräume / Toilet areas | 05 floor
B201RC512.AM66 | 19 | VOLUME VAV RETURN AIR 201.A.568 Z.2 | 3 | REAL | 67 | 7 | m3/h | 731 | 360 | 40 | RBHU/B201/RC/RC5xx/B201RC512.AM66.parquet | 2025-06-30T17:03:43+00:00 | B201 | RC | RC512 | AM66 | Z.2 | 201.A.568 | A.5 | B201RC512.AM66_BDE | 2049894 | AI | 730- 00:00:00.000 | 00:06:00.000 | RC | BP201 | BP2015 | NF2 | 999.77 |  | Nassräume / Toilet areas | 05 floor
B201RC512.VQ21 | 744 | SETPOINT AIR QUALITY | 3 | REAL | 11 | 49 | ppm | 731 | 360 | 41 | RBHU/B201/RC/RC5xx/B201RC512.VQ21.parquet | 2025-06-30T06:15:17+00:00 | B201 | RC | RC512 | VQ21 |  | 201.A.568 | A.5 | B201RC512.VQ21_BDE | 2050150 | XX | 730- 00:00:00.000 | 00:06:00.000 | RC | BP201 | BP2015 | NF2 | 999.77 |  | Nassräume / Toilet areas | 05 floor
B201RC513.AC61 | 22 | VAV SUPPLY AIR 201.A.574 | 3 | REAL | 124 | 1 | % | 731 | 120 | 39 | RBHU/B201/RC/RC5xx/B201RC513.AC61.parquet | 2025-07-01T13:15:18+00:00 | B201 | RC | RC513 | AC61 |  | 201.A.574 | A.5 | B201RC513.AC61_BDE | 1218406 | AO | 730- 00:00:00.000 | 00:02:00.000 | RC | BP201 | BP2015 | NF2 | 15.94 |  | Nassräume / Toilet areas | 05 floor
B201RC513.AC66 | 22 | VAV RETURN AIR 201.A.574 | 3 | REAL | 124 | 1 | % | 731 | 120 | 39 | RBHU/B201/RC/RC5xx/B201RC513.AC66.parquet | 2025-07-01T13:15:18+00:00 | B201 | RC | RC513 | AC66 |  | 201.A.574 | A.5 | B201RC513.AC66_BDE | 1185126 | AO | 730- 00:00:00.000 | 00:02:00.000 | RC | BP201 | BP2015 | NF2 | 15.94 |  | Nassräume / Toilet areas | 05 floor
B201RC513.AM01 | 19 | ROOM TEMPERATURE 201.A.574 | 3 | REAL | 118 | 2 | °C | 731 | 360 | 40 | RBHU/B201/RC/RC5xx/B201RC513.AM01.parquet | 2025-06-30T21:09:42+00:00 | B201 | RC | RC513 | AM01 |  | 201.A.574 | A.5 | B201RC513.AM01_BDE | 2050406 | AI | 730- 00:00:00.000 | 00:06:00.000 | RC | BP201 | BP2015 | NF2 | 15.94 |  | Nassräume / Toilet areas | 05 floor
B201RC513.AM21 | 19 | CO2-CONCENTRATION 201.A.574 | 3 | REAL | 51 | 49 | ppm | 731 | 360 | 40 | RBHU/B201/RC/RC5xx/B201RC513.AM21.parquet | 2025-06-30T21:54:17+00:00 | B201 | RC | RC513 | AM21 |  | 201.A.574 | A.5 | B201RC513.AM21_BDE | 1148006 | AI | 730- 00:00:00.000 | 00:06:00.000 | RC | BP201 | BP2015 | NF2 | 15.94 |  | Nassräume / Toilet areas | 05 floor
B201RC513.AM61 | 19 | VOLUME VAV SUPPLY AIR 201.A.574 | 3 | REAL | 67 | 7 | m3/h | 731 | 360 | 40 | RBHU/B201/RC/RC5xx/B201RC513.AM61.parquet | 2025-06-30T17:03:31+00:00 | B201 | RC | RC513 | AM61 |  | 201.A.574 | A.5 | B201RC513.AM61_BDE | 2050662 | AI | 730- 00:00:00.000 | 00:06:00.000 | RC | BP201 | BP2015 | NF2 | 15.94 |  | Nassräume / Toilet areas | 05 floor
B201RC513.AM66 | 19 | VOLUME VAV RETURN AIR 201.A.574 | 3 | REAL | 67 | 7 | m3/h | 731 | 360 | 40 | RBHU/B201/RC/RC5xx/B201RC513.AM66.parquet | 2025-06-30T17:03:31+00:00 | B201 | RC | RC513 | AM66 |  | 201.A.574 | A.5 | B201RC513.AM66_BDE | 2050918 | AI | 730- 00:00:00.000 | 00:06:00.000 | RC | BP201 | BP2015 | NF2 | 15.94 |  | Nassräume / Toilet areas | 05 floor
B201RC513.VQ21 | 744 | SETPOINT AIR QUALITY | 3 | REAL | 11 | 49 | ppm | 731 | 360 | 41 | RBHU/B201/RC/RC5xx/B201RC513.VQ21.parquet | 2025-06-30T06:15:17+00:00 | B201 | RC | RC513 | VQ21 |  | 201.A.574 | A.5 | B201RC513.VQ21_BDE | 2051174 | XX | 730- 00:00:00.000 | 00:06:00.000 | RC | BP201 | BP2015 | NF2 | 15.94 |  | Nassräume / Toilet areas | 05 floor
B201RC514.AC61 | 22 | VAV SUPPLY AIR 201.A.571 | 3 | REAL | 124 | 1 | % | 731 | 120 | 39 | RBHU/B201/RC/RC5xx/B201RC514.AC61.parquet | 2025-06-30T07:40:15+00:00 | B201 | RC | RC514 | AC61 |  | 201.A.571 | A.5 | B201RC514.AC61_BDE | 1218150 | AO | 730- 00:00:00.000 | 00:02:00.000 | RC | BP201 | BP2015 | NF2 | 49.11 |  | Nassräume / Toilet areas | 05 floor
B201RC514.AC66 | 22 | VAV RETURN AIR 201.A.571 | 3 | REAL | 124 | 1 | % | 731 | 120 | 39 | RBHU/B201/RC/RC5xx/B201RC514.AC66.parquet | 2025-06-30T07:40:15+00:00 | B201 | RC | RC514 | AC66 |  | 201.A.571 | A.5 | B201RC514.AC66_BDE | 1184870 | AO | 730- 00:00:00.000 | 00:02:00.000 | RC | BP201 | BP2015 | NF2 | 49.11 |  | Nassräume / Toilet areas | 05 floor
B201RC514.AM01 | 19 | ROOM TEMPERATURE 201.A.634 201.A.571 | 3 | REAL | 118 | 2 | °C | 731 | 360 | 40 | RBHU/B201/RC/RC5xx/B201RC514.AM01.parquet | 2025-06-30T21:38:46+00:00 | B201 | RC | RC514 | AM01 |  | 201.A.571 | A.5 | B201RC514.AM01_BDE | 2051430 | AI | 730- 00:00:00.000 | 00:06:00.000 | RC | BP201 | BP2015 | NF2 | 49.11 |  | Nassräume / Toilet areas | 05 floor
B201RC514.AM21 | 19 | CO2-CONCENTRATION 201.A.571 | 3 | REAL | 51 | 49 | ppm | 731 | 360 | 40 | RBHU/B201/RC/RC5xx/B201RC514.AM21.parquet | 2025-06-30T06:15:17+00:00 | B201 | RC | RC514 | AM21 |  | 201.A.571 | A.5 | B201RC514.AM21_BDE | 1147750 | AI | 730- 00:00:00.000 | 00:06:00.000 | RC | BP201 | BP2015 | NF2 | 49.11 |  | Nassräume / Toilet areas | 05 floor
B201RC514.AM61 | 19 | VOLUME VAV SUPPLY AIR 201.A.571 | 3 | REAL | 67 | 7 | m3/h | 731 | 360 | 40 | RBHU/B201/RC/RC5xx/B201RC514.AM61.parquet | 2025-06-30T17:03:43+00:00 | B201 | RC | RC514 | AM61 |  | 201.A.571 | A.5 | B201RC514.AM61_BDE | 2051686 | AI | 730- 00:00:00.000 | 00:06:00.000 | RC | BP201 | BP2015 | NF2 | 49.11 |  | Nassräume / Toilet areas | 05 floor
B201RC514.AM66 | 19 | VOLUME VAV RETURN AIR 201.A.571 | 3 | REAL | 67 | 7 | m3/h | 731 | 360 | 40 | RBHU/B201/RC/RC5xx/B201RC514.AM66.parquet | 2025-06-30T17:03:31+00:00 | B201 | RC | RC514 | AM66 |  | 201.A.571 | A.5 | B201RC514.AM66_BDE | 2051942 | AI | 730- 00:00:00.000 | 00:06:00.000 | RC | BP201 | BP2015 | NF2 | 49.11 |  | Nassräume / Toilet areas | 05 floor
B201RC514.VQ21 | 744 | SETPOINT AIR QUALITY | 3 | REAL | 11 | 49 | ppm | 731 | 360 | 41 | RBHU/B201/RC/RC5xx/B201RC514.VQ21.parquet | 2025-06-30T06:15:17+00:00 | B201 | RC | RC514 | VQ21 |  | 201.A.571 | A.5 | B201RC514.VQ21_BDE | 2052198 | XX | 730- 00:00:00.000 | 00:06:00.000 | RC | BP201 | BP2015 | NF2 | 49.11 |  | Nassräume / Toilet areas | 05 floor
B201RC515.AC61 | 22 | VAV SUPPLY AIR 201.A.568 Z.1 | 3 | REAL | 124 | 1 | % | 731 | 120 | 39 | RBHU/B201/RC/RC5xx/B201RC515.AC61.parquet | 2025-06-30T13:56:18+00:00 | B201 | RC | RC515 | AC61 | Z.1 | 201.A.568 | A.5 | B201RC515.AC61_BDE | 1217894 | AO | 730- 00:00:00.000 | 00:02:00.000 | RC | BP201 | BP2015 | NF2 | 999.77 |  | Nassräume / Toilet areas | 05 floor
B201RC515.AC66 | 22 | VAV RETURN AIR 201.A.568 Z.1 | 3 | REAL | 124 | 1 | % | 731 | 120 | 39 | RBHU/B201/RC/RC5xx/B201RC515.AC66.parquet | 2025-06-30T13:56:18+00:00 | B201 | RC | RC515 | AC66 | Z.1 | 201.A.568 | A.5 | B201RC515.AC66_BDE | 1184614 | AO | 730- 00:00:00.000 | 00:02:00.000 | RC | BP201 | BP2015 | NF2 | 999.77 |  | Nassräume / Toilet areas | 05 floor
B201RC515.AM01 | 19 | ROOM TEMPERATURE 201.A.568 Z.1 | 3 | REAL | 118 | 2 | °C | 731 | 360 | 40 | RBHU/B201/RC/RC5xx/B201RC515.AM01.parquet | 2025-06-30T21:55:46+00:00 | B201 | RC | RC515 | AM01 | Z.1 | 201.A.568 | A.5 | B201RC515.AM01_BDE | 2052454 | AI | 730- 00:00:00.000 | 00:06:00.000 | RC | BP201 | BP2015 | NF2 | 999.77 |  | Nassräume / Toilet areas | 05 floor
B201RC515.AM21 | 19 | CO2-CONCENTRATION 201.A.568 Z.1 | 3 | REAL | 51 | 49 | ppm | 731 | 360 | 40 | RBHU/B201/RC/RC5xx/B201RC515.AM21.parquet | 2025-06-30T21:58:55+00:00 | B201 | RC | RC515 | AM21 | Z.1 | 201.A.568 | A.5 | B201RC515.AM21_BDE | 1147494 | AI | 730- 00:00:00.000 | 00:06:00.000 | RC | BP201 | BP2015 | NF2 | 999.77 |  | Nassräume / Toilet areas | 05 floor
B201RC515.AM61 | 19 | VOLUME VAV SUPPLY AIR 201.A.568 Z.1 | 3 | REAL | 67 | 7 | m3/h | 731 | 360 | 40 | RBHU/B201/RC/RC5xx/B201RC515.AM61.parquet | 2025-06-30T17:03:43+00:00 | B201 | RC | RC515 | AM61 | Z.1 | 201.A.568 | A.5 | B201RC515.AM61_BDE | 2052710 | AI | 730- 00:00:00.000 | 00:06:00.000 | RC | BP201 | BP2015 | NF2 | 999.77 |  | Nassräume / Toilet areas | 05 floor
B201RC515.AM66 | 19 | VOLUME VAV RETURN AIR 201.A.568 Z.1 | 3 | REAL | 67 | 7 | m3/h | 731 | 360 | 40 | RBHU/B201/RC/RC5xx/B201RC515.AM66.parquet | 2025-06-30T17:03:31+00:00 | B201 | RC | RC515 | AM66 | Z.1 | 201.A.568 | A.5 | B201RC515.AM66_BDE | 2052966 | AI | 730- 00:00:00.000 | 00:06:00.000 | RC | BP201 | BP2015 | NF2 | 999.77 |  | Nassräume / Toilet areas | 05 floor
B201RC515.VQ21 | 744 | SETPOINT AIR QUALITY | 3 | REAL | 11 | 49 | ppm | 731 | 360 | 41 | RBHU/B201/RC/RC5xx/B201RC515.VQ21.parquet | 2025-06-30T06:15:17+00:00 | B201 | RC | RC515 | VQ21 |  | 201.A.568 | A.5 | B201RC515.VQ21_BDE | 2053222 | XX | 730- 00:00:00.000 | 00:06:00.000 | RC | BP201 | BP2015 | NF2 | 999.77 |  | Nassräume / Toilet areas | 05 floor
B201RC516.AC61 | 22 | VAV SUPPLY AIR 201.A.570 | 3 | REAL | 124 | 1 | % | 731 | 120 | 39 | RBHU/B201/RC/RC5xx/B201RC516.AC61.parquet | 2025-06-30T07:40:15+00:00 | B201 | RC | RC516 | AC61 |  | 201.A.570 | A.5 | B201RC516.AC61_BDE | 1217638 | AO | 730- 00:00:00.000 | 00:02:00.000 | RC | BP201 | BP2015 | NF2 | 14.33 |  | Nassräume / Toilet areas | 05 floor
B201RC516.AC66 | 22 | VAV RETURN AIR 201.A.570 | 3 | REAL | 124 | 1 | % | 731 | 120 | 39 | RBHU/B201/RC/RC5xx/B201RC516.AC66.parquet | 2025-06-30T07:40:15+00:00 | B201 | RC | RC516 | AC66 |  | 201.A.570 | A.5 | B201RC516.AC66_BDE | 1184358 | AO | 730- 00:00:00.000 | 00:02:00.000 | RC | BP201 | BP2015 | NF2 | 14.33 |  | Nassräume / Toilet areas | 05 floor
B201RC516.AM01 | 19 | ROOM TEMPERATURE 201.A.570 | 3 | REAL | 118 | 2 | °C | 731 | 360 | 40 | RBHU/B201/RC/RC5xx/B201RC516.AM01.parquet | 2025-06-30T21:54:55+00:00 | B201 | RC | RC516 | AM01 |  | 201.A.570 | A.5 | B201RC516.AM01_BDE | 2053478 | AI | 730- 00:00:00.000 | 00:06:00.000 | RC | BP201 | BP2015 | NF2 | 14.33 |  | Nassräume / Toilet areas | 05 floor
B201RC516.AM21 | 19 | CO2-CONCENTRATION 201.A.570 | 3 | REAL | 51 | 49 | ppm | 731 | 360 | 40 | RBHU/B201/RC/RC5xx/B201RC516.AM21.parquet | 2025-06-30T06:15:17+00:00 | B201 | RC | RC516 | AM21 |  | 201.A.570 | A.5 | B201RC516.AM21_BDE | 1147238 | AI | 730- 00:00:00.000 | 00:06:00.000 | RC | BP201 | BP2015 | NF2 | 14.33 |  | Nassräume / Toilet areas | 05 floor
B201RC516.AM61 | 19 | VOLUME VAV SUPPLY AIR 201.A.570 | 3 | REAL | 67 | 7 | m3/h | 731 | 360 | 40 | RBHU/B201/RC/RC5xx/B201RC516.AM61.parquet | 2025-06-30T17:03:43+00:00 | B201 | RC | RC516 | AM61 |  | 201.A.570 | A.5 | B201RC516.AM61_BDE | 2053734 | AI | 730- 00:00:00.000 | 00:06:00.000 | RC | BP201 | BP2015 | NF2 | 14.33 |  | Nassräume / Toilet areas | 05 floor
B201RC516.AM66 | 19 | VOLUME VAV RETURN AIR 201.A.570 | 3 | REAL | 67 | 7 | m3/h | 731 | 360 | 40 | RBHU/B201/RC/RC5xx/B201RC516.AM66.parquet | 2025-06-30T17:03:43+00:00 | B201 | RC | RC516 | AM66 |  | 201.A.570 | A.5 | B201RC516.AM66_BDE | 2053990 | AI | 730- 00:00:00.000 | 00:06:00.000 | RC | BP201 | BP2015 | NF2 | 14.33 |  | Nassräume / Toilet areas | 05 floor
B201RC516.VQ21 | 744 | SETPOINT AIR QUALITY | 3 | REAL | 11 | 49 | ppm | 731 | 360 | 41 | RBHU/B201/RC/RC5xx/B201RC516.VQ21.parquet | 2025-06-30T06:15:17+00:00 | B201 | RC | RC516 | VQ21 |  | 201.A.570 | A.5 | B201RC516.VQ21_BDE | 2054246 | XX | 730- 00:00:00.000 | 00:06:00.000 | RC | BP201 | BP2015 | NF2 | 14.33 |  | Nassräume / Toilet areas | 05 floor
B201RC561.AM01 | 19 | ROOM TEMPERATURE 201.C.523 | 3 | REAL | 118 | 2 | °C | 731 | 360 | 40 | RBHU/B201/RC/RC5xx/B201RC561.AM01.parquet | 2025-06-30T21:57:59+00:00 | B201 | RC | RC561 | AM01 |  | 201.C.523 | C.5 | B201RC561.AM01_BDE | 2054502 | AI | 730- 00:00:00.000 | 00:06:00.000 | RC | BP201 | BP2015 | TF | 22.27 |  | Technical- / electrical rooms Elektroräume | 05 floor
B201RC562.AM01 | 19 | ROOM TEMPERATURE 201.C.524 | 3 | REAL | 118 | 2 | °C | 731 | 360 | 40 | RBHU/B201/RC/RC5xx/B201RC562.AM01.parquet | 2025-06-30T21:53:06+00:00 | B201 | RC | RC562 | AM01 |  | 201.C.524 | C.5 | B201RC562.AM01_BDE | 767846 | AI | 730- 00:00:00.000 | 00:06:00.000 | RC | BP201 | BP2015 | TF | 14.22 |  | Technical- / electrical rooms Elektroräume | 05 floor
B201RC562.RC562 | 1324 | DATA ROOM 201.C.524 | 3 | INTEGER | -1 | -1 |  | 731 | 120 | 44 | RBHU/B201/RC/RC5xx/B201RC562.RC562.parquet | 2025-06-30T06:15:17+00:00 | B201 | RC | RC562 | RC562 |  | 201.C.524 | C.5 | B201RC562.RC562_BDE | 767334 | XX | 730- 00:00:00.000 | 00:02:00.000 | RC | BP201 | BP2015 | TF | 14.22 |  | Technical- / electrical rooms Elektroräume | 05 floor
B201RC563.AC61 | 22 | VAV SUPPLY AIR 201.C.532 Z.1 | 3 | REAL | 124 | 1 | % | 731 | 120 | 39 | RBHU/B201/RC/RC5xx/B201RC563.AC61.parquet | 2025-06-30T14:52:53+00:00 | B201 | RC | RC563 | AC61 | Z.1 | 201.C.532 | C.5 | B201RC563.AC61_BDE | 1217382 | AO | 730- 00:00:00.000 | 00:02:00.000 | RC | BP201 | BP2015 | NF2 | 999.81 |  | Nassräume / Toilet areas | 05 floor
B201RC563.AC66 | 22 | VAV RETURN AIR 201.C.532 Z.1 | 3 | REAL | 124 | 1 | % | 731 | 120 | 39 | RBHU/B201/RC/RC5xx/B201RC563.AC66.parquet | 2025-06-30T14:52:53+00:00 | B201 | RC | RC563 | AC66 | Z.1 | 201.C.532 | C.5 | B201RC563.AC66_BDE | 1184102 | AO | 730- 00:00:00.000 | 00:02:00.000 | RC | BP201 | BP2015 | NF2 | 999.81 |  | Nassräume / Toilet areas | 05 floor
B201RC563.AM01 | 19 | ROOM TEMPERATURE 201.C.532 Z.1 | 3 | REAL | 118 | 2 | °C | 731 | 360 | 40 | RBHU/B201/RC/RC5xx/B201RC563.AM01.parquet | 2025-06-30T21:33:45+00:00 | B201 | RC | RC563 | AM01 | Z.1 | 201.C.532 | C.5 | B201RC563.AM01_BDE | 2054758 | AI | 730- 00:00:00.000 | 00:06:00.000 | RC | BP201 | BP2015 | NF2 | 999.81 |  | Nassräume / Toilet areas | 05 floor
B201RC563.AM21 | 19 | CO2-CONCENTRATION 201.C.532 Z.1 | 3 | REAL | 51 | 49 | ppm | 731 | 360 | 40 | RBHU/B201/RC/RC5xx/B201RC563.AM21.parquet | 2025-06-30T21:57:20+00:00 | B201 | RC | RC563 | AM21 | Z.1 | 201.C.532 | C.5 | B201RC563.AM21_BDE | 1146982 | AI | 730- 00:00:00.000 | 00:06:00.000 | RC | BP201 | BP2015 | NF2 | 999.81 |  | Nassräume / Toilet areas | 05 floor
B201RC563.AM61 | 19 | VOLUME VAV SUPPLY AIR 201.C.532 Z.1 | 3 | REAL | 67 | 7 | m3/h | 731 | 360 | 40 | RBHU/B201/RC/RC5xx/B201RC563.AM61.parquet | 2025-06-30T17:03:44+00:00 | B201 | RC | RC563 | AM61 | Z.1 | 201.C.532 | C.5 | B201RC563.AM61_BDE | 2055014 | AI | 730- 00:00:00.000 | 00:06:00.000 | RC | BP201 | BP2015 | NF2 | 999.81 |  | Nassräume / Toilet areas | 05 floor
B201RC563.AM66 | 19 | VOLUME VAV RETURN AIR 201.C.532 Z.1 | 3 | REAL | 67 | 7 | m3/h | 731 | 360 | 40 | RBHU/B201/RC/RC5xx/B201RC563.AM66.parquet | 2025-06-30T17:03:44+00:00 | B201 | RC | RC563 | AM66 | Z.1 | 201.C.532 | C.5 | B201RC563.AM66_BDE | 2055270 | AI | 730- 00:00:00.000 | 00:06:00.000 | RC | BP201 | BP2015 | NF2 | 999.81 |  | Nassräume / Toilet areas | 05 floor
B201RC563.VQ21 | 744 | SETPOINT CO2-VALUE ROOM | 3 | REAL | 51 | 49 | ppm | 731 | 360 | 41 | RBHU/B201/RC/RC5xx/B201RC563.VQ21.parquet | 2025-06-30T06:15:17+00:00 | B201 | RC | RC563 | VQ21 |  | 201.C.532 | C.5 | B201RC563.VQ21_BDE | 2055526 | XX | 730- 00:00:00.000 | 00:06:00.000 | RC | BP201 | BP2015 | NF2 | 999.81 |  | Nassräume / Toilet areas | 05 floor
B201RC564.AC61 | 22 | VAV SUPPLY AIR 201.C.539 | 3 | REAL | 124 | 1 | % | 731 | 120 | 39 | RBHU/B201/RC/RC5xx/B201RC564.AC61.parquet | 2025-06-30T14:52:37+00:00 | B201 | RC | RC564 | AC61 |  | 201.C.539 | C.5 | B201RC564.AC61_BDE | 1217126 | AO | 730- 00:00:00.000 | 00:02:00.000 | RC | BP201 | BP2015 | NF2 | 14.33 |  | Nassräume / Toilet areas | 05 floor
B201RC564.AC66 | 22 | VAV RETURN AIR 201.C.539 | 3 | REAL | 124 | 1 | % | 731 | 120 | 39 | RBHU/B201/RC/RC5xx/B201RC564.AC66.parquet | 2025-06-30T14:52:37+00:00 | B201 | RC | RC564 | AC66 |  | 201.C.539 | C.5 | B201RC564.AC66_BDE | 1183846 | AO | 730- 00:00:00.000 | 00:02:00.000 | RC | BP201 | BP2015 | NF2 | 14.33 |  | Nassräume / Toilet areas | 05 floor
B201RC564.AM01 | 19 | ROOM TEMPERATURE 201.C.539 | 3 | REAL | 118 | 2 | °C | 731 | 360 | 40 | RBHU/B201/RC/RC5xx/B201RC564.AM01.parquet | 2025-06-30T21:33:45+00:00 | B201 | RC | RC564 | AM01 |  | 201.C.539 | C.5 | B201RC564.AM01_BDE | 2055782 | AI | 730- 00:00:00.000 | 00:06:00.000 | RC | BP201 | BP2015 | NF2 | 14.33 |  | Nassräume / Toilet areas | 05 floor
B201RC564.AM21 | 19 | CO2-CONCENTRATION 201.C.539 | 3 | REAL | 51 | 49 | ppm | 731 | 360 | 40 | RBHU/B201/RC/RC5xx/B201RC564.AM21.parquet | 2025-06-30T21:57:20+00:00 | B201 | RC | RC564 | AM21 |  | 201.C.539 | C.5 | B201RC564.AM21_BDE | 1146726 | AI | 730- 00:00:00.000 | 00:06:00.000 | RC | BP201 | BP2015 | NF2 | 14.33 |  | Nassräume / Toilet areas | 05 floor
B201RC564.AM61 | 19 | VOLUME VAV SUPPLY AIR 201.C.539 | 3 | REAL | 67 | 7 | m3/h | 731 | 360 | 40 | RBHU/B201/RC/RC5xx/B201RC564.AM61.parquet | 2025-06-30T17:03:44+00:00 | B201 | RC | RC564 | AM61 |  | 201.C.539 | C.5 | B201RC564.AM61_BDE | 2056038 | AI | 730- 00:00:00.000 | 00:06:00.000 | RC | BP201 | BP2015 | NF2 | 14.33 |  | Nassräume / Toilet areas | 05 floor
B201RC564.AM66 | 19 | VOLUME VAV RETURN AIR 201.C.539 | 3 | REAL | 67 | 7 | m3/h | 731 | 360 | 40 | RBHU/B201/RC/RC5xx/B201RC564.AM66.parquet | 2025-06-30T17:03:44+00:00 | B201 | RC | RC564 | AM66 |  | 201.C.539 | C.5 | B201RC564.AM66_BDE | 2056294 | AI | 730- 00:00:00.000 | 00:06:00.000 | RC | BP201 | BP2015 | NF2 | 14.33 |  | Nassräume / Toilet areas | 05 floor
B201RC564.VQ21 | 744 | SETPOINT CO2-VALUE ROOM | 3 | REAL | 51 | 49 | ppm | 731 | 360 | 41 | RBHU/B201/RC/RC5xx/B201RC564.VQ21.parquet | 2025-06-30T06:15:17+00:00 | B201 | RC | RC564 | VQ21 |  | 201.C.539 | C.5 | B201RC564.VQ21_BDE | 2056550 | XX | 730- 00:00:00.000 | 00:06:00.000 | RC | BP201 | BP2015 | NF2 | 14.33 |  | Nassräume / Toilet areas | 05 floor
B201RC565.AC61 | 22 | VAV SUPPLY AIR 201.C.538 | 3 | REAL | 124 | 1 | % | 731 | 120 | 39 | RBHU/B201/RC/RC5xx/B201RC565.AC61.parquet | 2025-06-30T10:09:29+00:00 | B201 | RC | RC565 | AC61 |  | 201.C.538 | C.5 | B201RC565.AC61_BDE | 1216870 | AO | 730- 00:00:00.000 | 00:02:00.000 | RC | BP201 | BP2015 | NF2 | 49.11 |  | Nassräume / Toilet areas | 05 floor
B201RC565.AC66 | 22 | VAV RETURN AIR 201.C.538 | 3 | REAL | 124 | 1 | % | 731 | 120 | 39 | RBHU/B201/RC/RC5xx/B201RC565.AC66.parquet | 2025-06-30T10:09:29+00:00 | B201 | RC | RC565 | AC66 |  | 201.C.538 | C.5 | B201RC565.AC66_BDE | 1183590 | AO | 730- 00:00:00.000 | 00:02:00.000 | RC | BP201 | BP2015 | NF2 | 49.11 |  | Nassräume / Toilet areas | 05 floor
B201RC565.AM01 | 19 | ROOM TEMPERATURE 201.C.538 | 3 | REAL | 118 | 2 | °C | 731 | 360 | 40 | RBHU/B201/RC/RC5xx/B201RC565.AM01.parquet | 2025-06-30T21:25:45+00:00 | B201 | RC | RC565 | AM01 |  | 201.C.538 | C.5 | B201RC565.AM01_BDE | 2056806 | AI | 730- 00:00:00.000 | 00:06:00.000 | RC | BP201 | BP2015 | NF2 | 49.11 |  | Nassräume / Toilet areas | 05 floor
B201RC565.AM21 | 19 | CO2-CONCENTRATION 201.C.538 | 3 | REAL | 51 | 49 | ppm | 731 | 360 | 40 | RBHU/B201/RC/RC5xx/B201RC565.AM21.parquet | 2025-06-30T17:22:36+00:00 | B201 | RC | RC565 | AM21 |  | 201.C.538 | C.5 | B201RC565.AM21_BDE | 1146470 | AI | 730- 00:00:00.000 | 00:06:00.000 | RC | BP201 | BP2015 | NF2 | 49.11 |  | Nassräume / Toilet areas | 05 floor
B201RC565.AM61 | 19 | VOLUME VAV SUPPLY AIR 201.C.538 | 3 | REAL | 67 | 7 | m3/h | 731 | 360 | 40 | RBHU/B201/RC/RC5xx/B201RC565.AM61.parquet | 2025-06-30T17:03:32+00:00 | B201 | RC | RC565 | AM61 |  | 201.C.538 | C.5 | B201RC565.AM61_BDE | 2057062 | AI | 730- 00:00:00.000 | 00:06:00.000 | RC | BP201 | BP2015 | NF2 | 49.11 |  | Nassräume / Toilet areas | 05 floor
B201RC565.AM66 | 19 | VOLUME VAV RETURN AIR 201.C.538 | 3 | REAL | 67 | 7 | m3/h | 731 | 360 | 40 | RBHU/B201/RC/RC5xx/B201RC565.AM66.parquet | 2025-06-30T17:03:32+00:00 | B201 | RC | RC565 | AM66 |  | 201.C.538 | C.5 | B201RC565.AM66_BDE | 2057318 | AI | 730- 00:00:00.000 | 00:06:00.000 | RC | BP201 | BP2015 | NF2 | 49.11 |  | Nassräume / Toilet areas | 05 floor
B201RC565.VQ21 | 744 | SETPOINT CO2-VALUE ROOM | 3 | REAL | 51 | 49 | ppm | 731 | 360 | 41 | RBHU/B201/RC/RC5xx/B201RC565.VQ21.parquet | 2025-06-30T06:15:17+00:00 | B201 | RC | RC565 | VQ21 |  | 201.C.538 | C.5 | B201RC565.VQ21_BDE | 2057574 | XX | 730- 00:00:00.000 | 00:06:00.000 | RC | BP201 | BP2015 | NF2 | 49.11 |  | Nassräume / Toilet areas | 05 floor
B201RC566.AC61 | 22 | VAV SUPPLY AIR 201.C.535 | 3 | REAL | 124 | 1 | % | 731 | 120 | 39 | RBHU/B201/RC/RC5xx/B201RC566.AC61.parquet | 2025-06-30T14:18:12+00:00 | B201 | RC | RC566 | AC61 |  | 201.C.535 | C.5 | B201RC566.AC61_BDE | 1216614 | AO | 730- 00:00:00.000 | 00:02:00.000 | RC | BP201 | BP2015 | NF2 | 15.94 |  | Nassräume / Toilet areas | 05 floor
B201RC566.AC66 | 22 | VAV RETURN AIR 201.C.535 | 3 | REAL | 124 | 1 | % | 731 | 120 | 39 | RBHU/B201/RC/RC5xx/B201RC566.AC66.parquet | 2025-06-30T14:18:12+00:00 | B201 | RC | RC566 | AC66 |  | 201.C.535 | C.5 | B201RC566.AC66_BDE | 1183334 | AO | 730- 00:00:00.000 | 00:02:00.000 | RC | BP201 | BP2015 | NF2 | 15.94 |  | Nassräume / Toilet areas | 05 floor
B201RC566.AM01 | 19 | ROOM TEMPERATURE 201.C.535 | 3 | REAL | 118 | 2 | °C | 731 | 360 | 40 | RBHU/B201/RC/RC5xx/B201RC566.AM01.parquet | 2025-06-30T21:55:51+00:00 | B201 | RC | RC566 | AM01 |  | 201.C.535 | C.5 | B201RC566.AM01_BDE | 2057830 | AI | 730- 00:00:00.000 | 00:06:00.000 | RC | BP201 | BP2015 | NF2 | 15.94 |  | Nassräume / Toilet areas | 05 floor
B201RC566.AM21 | 19 | CO2-CONCENTRATION 201.C.535 | 3 | REAL | 51 | 49 | ppm | 731 | 360 | 40 | RBHU/B201/RC/RC5xx/B201RC566.AM21.parquet | 2025-06-30T21:50:06+00:00 | B201 | RC | RC566 | AM21 |  | 201.C.535 | C.5 | B201RC566.AM21_BDE | 1146214 | AI | 730- 00:00:00.000 | 00:06:00.000 | RC | BP201 | BP2015 | NF2 | 15.94 |  | Nassräume / Toilet areas | 05 floor
B201RC566.AM61 | 19 | VOLUME VAV SUPPLY AIR 201.C.535 | 3 | REAL | 67 | 7 | m3/h | 731 | 360 | 40 | RBHU/B201/RC/RC5xx/B201RC566.AM61.parquet | 2025-06-30T17:03:32+00:00 | B201 | RC | RC566 | AM61 |  | 201.C.535 | C.5 | B201RC566.AM61_BDE | 2058086 | AI | 730- 00:00:00.000 | 00:06:00.000 | RC | BP201 | BP2015 | NF2 | 15.94 |  | Nassräume / Toilet areas | 05 floor
B201RC566.AM66 | 19 | VOLUME VAV RETURN AIR 201.C.535 | 3 | REAL | 67 | 7 | m3/h | 731 | 360 | 40 | RBHU/B201/RC/RC5xx/B201RC566.AM66.parquet | 2025-06-30T17:03:32+00:00 | B201 | RC | RC566 | AM66 |  | 201.C.535 | C.5 | B201RC566.AM66_BDE | 2058342 | AI | 730- 00:00:00.000 | 00:06:00.000 | RC | BP201 | BP2015 | NF2 | 15.94 |  | Nassräume / Toilet areas | 05 floor
B201RC566.VQ21 | 744 | SETPOINT CO2-VALUE ROOM | 3 | REAL | 51 | 49 | ppm | 731 | 360 | 41 | RBHU/B201/RC/RC5xx/B201RC566.VQ21.parquet | 2025-06-30T06:15:17+00:00 | B201 | RC | RC566 | VQ21 |  | 201.C.535 | C.5 | B201RC566.VQ21_BDE | 2058598 | XX | 730- 00:00:00.000 | 00:06:00.000 | RC | BP201 | BP2015 | NF2 | 15.94 |  | Nassräume / Toilet areas | 05 floor
B201RC567.AC61 | 22 | VAV SUPPLY AIR 201.C.532 Z.2 | 3 | REAL | 124 | 1 | % | 731 | 120 | 39 | RBHU/B201/RC/RC5xx/B201RC567.AC61.parquet | 2025-06-30T17:28:09+00:00 | B201 | RC | RC567 | AC61 | Z.2 | 201.C.532 | C.5 | B201RC567.AC61_BDE | 1216358 | AO | 730- 00:00:00.000 | 00:02:00.000 | RC | BP201 | BP2015 | NF2 | 999.81 |  | Nassräume / Toilet areas | 05 floor
B201RC567.AC66 | 22 | VAV RETURN AIR 201.C.532 Z.2 | 3 | REAL | 124 | 1 | % | 731 | 120 | 39 | RBHU/B201/RC/RC5xx/B201RC567.AC66.parquet | 2025-06-30T17:28:09+00:00 | B201 | RC | RC567 | AC66 | Z.2 | 201.C.532 | C.5 | B201RC567.AC66_BDE | 1183078 | AO | 730- 00:00:00.000 | 00:02:00.000 | RC | BP201 | BP2015 | NF2 | 999.81 |  | Nassräume / Toilet areas | 05 floor
B201RC567.AM01 | 19 | ROOM TEMPERATURE 201.C.532 Z.2 | 3 | REAL | 118 | 2 | °C | 731 | 360 | 40 | RBHU/B201/RC/RC5xx/B201RC567.AM01.parquet | 2025-06-30T21:57:59+00:00 | B201 | RC | RC567 | AM01 | Z.2 | 201.C.532 | C.5 | B201RC567.AM01_BDE | 2058854 | AI | 730- 00:00:00.000 | 00:06:00.000 | RC | BP201 | BP2015 | NF2 | 999.81 |  | Nassräume / Toilet areas | 05 floor
B201RC567.AM21 | 19 | CO2-CONCENTRATION 201.C.532 Z.2 | 3 | REAL | 51 | 49 | ppm | 731 | 360 | 40 | RBHU/B201/RC/RC5xx/B201RC567.AM21.parquet | 2025-06-30T21:56:17+00:00 | B201 | RC | RC567 | AM21 | Z.2 | 201.C.532 | C.5 | B201RC567.AM21_BDE | 1145958 | AI | 730- 00:00:00.000 | 00:06:00.000 | RC | BP201 | BP2015 | NF2 | 999.81 |  | Nassräume / Toilet areas | 05 floor
B201RC567.AM61 | 19 | VOLUME VAV SUPPLY AIR 201.C.532 Z.2 | 3 | REAL | 67 | 7 | m3/h | 731 | 360 | 40 | RBHU/B201/RC/RC5xx/B201RC567.AM61.parquet | 2025-06-30T17:03:57+00:00 | B201 | RC | RC567 | AM61 | Z.2 | 201.C.532 | C.5 | B201RC567.AM61_BDE | 2059110 | AI | 730- 00:00:00.000 | 00:06:00.000 | RC | BP201 | BP2015 | NF2 | 999.81 |  | Nassräume / Toilet areas | 05 floor
B201RC567.AM66 | 19 | VOLUME VAV RETURN AIR 201.C.532 Z.2 | 3 | REAL | 67 | 7 | m3/h | 731 | 360 | 40 | RBHU/B201/RC/RC5xx/B201RC567.AM66.parquet | 2025-06-30T17:03:57+00:00 | B201 | RC | RC567 | AM66 | Z.2 | 201.C.532 | C.5 | B201RC567.AM66_BDE | 2059366 | AI | 730- 00:00:00.000 | 00:06:00.000 | RC | BP201 | BP2015 | NF2 | 999.81 |  | Nassräume / Toilet areas | 05 floor
B201RC567.VQ21 | 744 | SETPOINT CO2-VALUE ROOM | 3 | REAL | 51 | 49 | ppm | 731 | 360 | 41 | RBHU/B201/RC/RC5xx/B201RC567.VQ21.parquet | 2025-06-30T06:15:17+00:00 | B201 | RC | RC567 | VQ21 |  | 201.C.532 | C.5 | B201RC567.VQ21_BDE | 2059622 | XX | 730- 00:00:00.000 | 00:06:00.000 | RC | BP201 | BP2015 | NF2 | 999.81 |  | Nassräume / Toilet areas | 05 floor
B201RC568.AC61 | 22 | VAV SUPPLY AIR 201.C.533 | 3 | REAL | 124 | 1 | % | 731 | 120 | 39 | RBHU/B201/RC/RC5xx/B201RC568.AC61.parquet | 2025-06-30T13:48:27+00:00 | B201 | RC | RC568 | AC61 |  | 201.C.533 | C.5 | B201RC568.AC61_BDE | 1216102 | AO | 730- 00:00:00.000 | 00:02:00.000 | RC | BP201 | BP2015 | NF2 | 18.93 |  | Nassräume / Toilet areas | 05 floor
B201RC568.AC66 | 22 | VAV RETURN AIR 201.C.533 | 3 | REAL | 124 | 1 | % | 731 | 120 | 39 | RBHU/B201/RC/RC5xx/B201RC568.AC66.parquet | 2025-06-30T13:48:27+00:00 | B201 | RC | RC568 | AC66 |  | 201.C.533 | C.5 | B201RC568.AC66_BDE | 1182822 | AO | 730- 00:00:00.000 | 00:02:00.000 | RC | BP201 | BP2015 | NF2 | 18.93 |  | Nassräume / Toilet areas | 05 floor
B201RC568.AM01 | 19 | ROOM TEMPERATURE 201.C.533 | 3 | REAL | 118 | 2 | °C | 731 | 360 | 40 | RBHU/B201/RC/RC5xx/B201RC568.AM01.parquet | 2025-06-30T21:54:34+00:00 | B201 | RC | RC568 | AM01 |  | 201.C.533 | C.5 | B201RC568.AM01_BDE | 2059878 | AI | 730- 00:00:00.000 | 00:06:00.000 | RC | BP201 | BP2015 | NF2 | 18.93 |  | Nassräume / Toilet areas | 05 floor
B201RC568.AM21 | 19 | CO2-CONCENTRATION 201.C.533 | 3 | REAL | 51 | 49 | ppm | 731 | 360 | 40 | RBHU/B201/RC/RC5xx/B201RC568.AM21.parquet | 2025-06-30T21:52:27+00:00 | B201 | RC | RC568 | AM21 |  | 201.C.533 | C.5 | B201RC568.AM21_BDE | 1145702 | AI | 730- 00:00:00.000 | 00:06:00.000 | RC | BP201 | BP2015 | NF2 | 18.93 |  | Nassräume / Toilet areas | 05 floor
B201RC568.AM61 | 19 | VOLUME VAV SUPPLY AIR 201.C.533 | 3 | REAL | 67 | 7 | m3/h | 731 | 360 | 40 | RBHU/B201/RC/RC5xx/B201RC568.AM61.parquet | 2025-06-30T17:03:32+00:00 | B201 | RC | RC568 | AM61 |  | 201.C.533 | C.5 | B201RC568.AM61_BDE | 2060134 | AI | 730- 00:00:00.000 | 00:06:00.000 | RC | BP201 | BP2015 | NF2 | 18.93 |  | Nassräume / Toilet areas | 05 floor
B201RC568.AM66 | 19 | VOLUME VAV RETURN AIR 201.C.533 | 3 | REAL | 67 | 7 | m3/h | 731 | 360 | 40 | RBHU/B201/RC/RC5xx/B201RC568.AM66.parquet | 2025-06-30T17:03:44+00:00 | B201 | RC | RC568 | AM66 |  | 201.C.533 | C.5 | B201RC568.AM66_BDE | 2060390 | AI | 730- 00:00:00.000 | 00:06:00.000 | RC | BP201 | BP2015 | NF2 | 18.93 |  | Nassräume / Toilet areas | 05 floor
B201RC568.VQ21 | 744 | SETPOINT CO2-VALUE ROOM | 3 | REAL | 51 | 49 | ppm | 731 | 360 | 41 | RBHU/B201/RC/RC5xx/B201RC568.VQ21.parquet | 2025-06-30T06:15:17+00:00 | B201 | RC | RC568 | VQ21 |  | 201.C.533 | C.5 | B201RC568.VQ21_BDE | 2060646 | XX | 730- 00:00:00.000 | 00:06:00.000 | RC | BP201 | BP2015 | NF2 | 18.93 |  | Nassräume / Toilet areas | 05 floor
B201RC569.AC61 | 22 | VAV SUPPLY AIR 201.C.532 Z.3 | 3 | REAL | 124 | 1 | % | 731 | 120 | 39 | RBHU/B201/RC/RC5xx/B201RC569.AC61.parquet | 2025-06-30T16:58:32+00:00 | B201 | RC | RC569 | AC61 | Z.3 | 201.C.532 | C.5 | B201RC569.AC61_BDE | 1215846 | AO | 730- 00:00:00.000 | 00:02:00.000 | RC | BP201 | BP2015 | NF2 | 999.81 |  | Nassräume / Toilet areas | 05 floor
B201RC569.AC66 | 22 | VAV RETURN AIR 201.C.532 Z.3 | 3 | REAL | 124 | 1 | % | 731 | 120 | 39 | RBHU/B201/RC/RC5xx/B201RC569.AC66.parquet | 2025-06-30T16:58:32+00:00 | B201 | RC | RC569 | AC66 | Z.3 | 201.C.532 | C.5 | B201RC569.AC66_BDE | 1182566 | AO | 730- 00:00:00.000 | 00:02:00.000 | RC | BP201 | BP2015 | NF2 | 999.81 |  | Nassräume / Toilet areas | 05 floor
B201RC569.AM01 | 19 | ROOM TEMPERATURE 201.C.532 Z.3 | 3 | REAL | 118 | 2 | °C | 731 | 360 | 40 | RBHU/B201/RC/RC5xx/B201RC569.AM01.parquet | 2025-06-30T21:56:04+00:00 | B201 | RC | RC569 | AM01 | Z.3 | 201.C.532 | C.5 | B201RC569.AM01_BDE | 2060902 | AI | 730- 00:00:00.000 | 00:06:00.000 | RC | BP201 | BP2015 | NF2 | 999.81 |  | Nassräume / Toilet areas | 05 floor
B201RC569.AM21 | 19 | CO2-CONCENTRATION 201.C.532 Z.3 | 3 | REAL | 51 | 49 | ppm | 731 | 360 | 40 | RBHU/B201/RC/RC5xx/B201RC569.AM21.parquet | 2025-06-30T21:55:00+00:00 | B201 | RC | RC569 | AM21 | Z.3 | 201.C.532 | C.5 | B201RC569.AM21_BDE | 1145446 | AI | 730- 00:00:00.000 | 00:06:00.000 | RC | BP201 | BP2015 | NF2 | 999.81 |  | Nassräume / Toilet areas | 05 floor
B201RC569.AM61 | 19 | VOLUME VAV SUPPLY AIR 201.C.532 Z.3 | 3 | REAL | 67 | 7 | m3/h | 731 | 360 | 40 | RBHU/B201/RC/RC5xx/B201RC569.AM61.parquet | 2025-06-30T17:03:44+00:00 | B201 | RC | RC569 | AM61 | Z.3 | 201.C.532 | C.5 | B201RC569.AM61_BDE | 2061158 | AI | 730- 00:00:00.000 | 00:06:00.000 | RC | BP201 | BP2015 | NF2 | 999.81 |  | Nassräume / Toilet areas | 05 floor
B201RC569.AM66 | 19 | VOLUME VAV RETURN AIR 201.C.532 Z.3 | 3 | REAL | 67 | 7 | m3/h | 731 | 360 | 40 | RBHU/B201/RC/RC5xx/B201RC569.AM66.parquet | 2025-06-30T17:03:44+00:00 | B201 | RC | RC569 | AM66 | Z.3 | 201.C.532 | C.5 | B201RC569.AM66_BDE | 2061414 | AI | 730- 00:00:00.000 | 00:06:00.000 | RC | BP201 | BP2015 | NF2 | 999.81 |  | Nassräume / Toilet areas | 05 floor
B201RC569.VQ21 | 744 | SETPOINT CO2-VALUE ROOM | 3 | REAL | 51 | 49 | ppm | 731 | 360 | 41 | RBHU/B201/RC/RC5xx/B201RC569.VQ21.parquet | 2025-06-30T06:15:17+00:00 | B201 | RC | RC569 | VQ21 |  | 201.C.532 | C.5 | B201RC569.VQ21_BDE | 2061670 | XX | 730- 00:00:00.000 | 00:06:00.000 | RC | BP201 | BP2015 | NF2 | 999.81 |  | Nassräume / Toilet areas | 05 floor
B201RC570.AC61 | 22 | VAV SUPPLY AIR 201.C.568 Z.1 | 3 | REAL | 124 | 1 | % | 731 | 120 | 39 | RBHU/B201/RC/RC5xx/B201RC570.AC61.parquet | 2025-06-30T14:35:39+00:00 | B201 | RC | RC570 | AC61 | Z.1 | 201.C.568 | C.5 | B201RC570.AC61_BDE | 1215590 | AO | 730- 00:00:00.000 | 00:02:00.000 | RC | BP201 | BP2015 | NF2 | 1011.98 |  | Nassräume / Toilet areas | 05 floor
B201RC570.AC66 | 22 | VAV RETURN AIR 201.C.568 Z.1 | 3 | REAL | 124 | 1 | % | 731 | 120 | 39 | RBHU/B201/RC/RC5xx/B201RC570.AC66.parquet | 2025-06-30T14:35:39+00:00 | B201 | RC | RC570 | AC66 | Z.1 | 201.C.568 | C.5 | B201RC570.AC66_BDE | 1182310 | AO | 730- 00:00:00.000 | 00:02:00.000 | RC | BP201 | BP2015 | NF2 | 1011.98 |  | Nassräume / Toilet areas | 05 floor
B201RC570.AM01 | 19 | ROOM TEMPERATURE 201.C.568 Z.1 | 3 | REAL | 118 | 2 | °C | 731 | 360 | 40 | RBHU/B201/RC/RC5xx/B201RC570.AM01.parquet | 2025-06-30T21:41:49+00:00 | B201 | RC | RC570 | AM01 | Z.1 | 201.C.568 | C.5 | B201RC570.AM01_BDE | 2061926 | AI | 730- 00:00:00.000 | 00:06:00.000 | RC | BP201 | BP2015 | NF2 | 1011.98 |  | Nassräume / Toilet areas | 05 floor
B201RC570.AM21 | 19 | CO2-CONCENTRATION 201.C.568 Z.1 | 3 | REAL | 51 | 49 | ppm | 731 | 360 | 40 | RBHU/B201/RC/RC5xx/B201RC570.AM21.parquet | 2025-06-30T21:50:06+00:00 | B201 | RC | RC570 | AM21 | Z.1 | 201.C.568 | C.5 | B201RC570.AM21_BDE | 1145190 | AI | 730- 00:00:00.000 | 00:06:00.000 | RC | BP201 | BP2015 | NF2 | 1011.98 |  | Nassräume / Toilet areas | 05 floor
B201RC570.AM61 | 19 | VOLUME VAV SUPPLY AIR 201.C.568 Z.1 | 3 | REAL | 67 | 7 | m3/h | 731 | 360 | 40 | RBHU/B201/RC/RC5xx/B201RC570.AM61.parquet | 2025-06-30T17:03:44+00:00 | B201 | RC | RC570 | AM61 | Z.1 | 201.C.568 | C.5 | B201RC570.AM61_BDE | 2062182 | AI | 730- 00:00:00.000 | 00:06:00.000 | RC | BP201 | BP2015 | NF2 | 1011.98 |  | Nassräume / Toilet areas | 05 floor
B201RC570.AM66 | 19 | VOLUME VAV RETURN AIR 201.C.568 Z.1 | 3 | REAL | 67 | 7 | m3/h | 731 | 360 | 40 | RBHU/B201/RC/RC5xx/B201RC570.AM66.parquet | 2025-06-30T17:03:44+00:00 | B201 | RC | RC570 | AM66 | Z.1 | 201.C.568 | C.5 | B201RC570.AM66_BDE | 2062438 | AI | 730- 00:00:00.000 | 00:06:00.000 | RC | BP201 | BP2015 | NF2 | 1011.98 |  | Nassräume / Toilet areas | 05 floor
B201RC570.VQ21 | 744 | SETPOINT CO2-VALUE ROOM | 3 | REAL | 51 | 49 | ppm | 731 | 360 | 41 | RBHU/B201/RC/RC5xx/B201RC570.VQ21.parquet | 2025-06-30T06:15:17+00:00 | B201 | RC | RC570 | VQ21 |  | 201.C.568 | C.5 | B201RC570.VQ21_BDE | 2062694 | XX | 730- 00:00:00.000 | 00:06:00.000 | RC | BP201 | BP2015 | NF2 | 1011.98 |  | Nassräume / Toilet areas | 05 floor
B201RC571.AC61 | 22 | VAV SUPPLY AIR 201.C.570 | 3 | REAL | 124 | 1 | % | 731 | 120 | 39 | RBHU/B201/RC/RC5xx/B201RC571.AC61.parquet | 2025-06-30T15:15:17+00:00 | B201 | RC | RC571 | AC61 |  | 201.C.570 | C.5 | B201RC571.AC61_BDE | 1215334 | AO | 730- 00:00:00.000 | 00:02:00.000 | RC | BP201 | BP2015 | NF2 | 13.93 |  | Nassräume / Toilet areas | 05 floor
B201RC571.AC66 | 22 | VAV RETURN AIR 201.C.570 | 3 | REAL | 124 | 1 | % | 731 | 120 | 39 | RBHU/B201/RC/RC5xx/B201RC571.AC66.parquet | 2025-06-30T15:15:17+00:00 | B201 | RC | RC571 | AC66 |  | 201.C.570 | C.5 | B201RC571.AC66_BDE | 1182054 | AO | 730- 00:00:00.000 | 00:02:00.000 | RC | BP201 | BP2015 | NF2 | 13.93 |  | Nassräume / Toilet areas | 05 floor
B201RC571.AM01 | 19 | ROOM TEMPERATURE 201.C.570 | 3 | REAL | 118 | 2 | °C | 731 | 360 | 40 | RBHU/B201/RC/RC5xx/B201RC571.AM01.parquet | 2025-06-30T21:26:48+00:00 | B201 | RC | RC571 | AM01 |  | 201.C.570 | C.5 | B201RC571.AM01_BDE | 2062950 | AI | 730- 00:00:00.000 | 00:06:00.000 | RC | BP201 | BP2015 | NF2 | 13.93 |  | Nassräume / Toilet areas | 05 floor
B201RC571.AM21 | 19 | CO2-CONCENTRATION 201.C.570 | 3 | REAL | 51 | 49 | ppm | 731 | 360 | 40 | RBHU/B201/RC/RC5xx/B201RC571.AM21.parquet | 2025-06-30T21:59:01+00:00 | B201 | RC | RC571 | AM21 |  | 201.C.570 | C.5 | B201RC571.AM21_BDE | 1144934 | AI | 730- 00:00:00.000 | 00:06:00.000 | RC | BP201 | BP2015 | NF2 | 13.93 |  | Nassräume / Toilet areas | 05 floor
B201RC571.AM61 | 19 | VOLUME VAV SUPPLY AIR 201.C.570 | 3 | REAL | 67 | 7 | m3/h | 731 | 360 | 40 | RBHU/B201/RC/RC5xx/B201RC571.AM61.parquet | 2025-06-30T17:03:44+00:00 | B201 | RC | RC571 | AM61 |  | 201.C.570 | C.5 | B201RC571.AM61_BDE | 2063206 | AI | 730- 00:00:00.000 | 00:06:00.000 | RC | BP201 | BP2015 | NF2 | 13.93 |  | Nassräume / Toilet areas | 05 floor
B201RC571.AM66 | 19 | VOLUME VAV RETURN AIR 201.C.570 | 3 | REAL | 67 | 7 | m3/h | 731 | 360 | 40 | RBHU/B201/RC/RC5xx/B201RC571.AM66.parquet | 2025-06-30T17:03:44+00:00 | B201 | RC | RC571 | AM66 |  | 201.C.570 | C.5 | B201RC571.AM66_BDE | 2063462 | AI | 730- 00:00:00.000 | 00:06:00.000 | RC | BP201 | BP2015 | NF2 | 13.93 |  | Nassräume / Toilet areas | 05 floor
B201RC571.VQ21 | 744 | SETPOINT CO2-VALUE ROOM | 3 | REAL | 51 | 49 | ppm | 731 | 360 | 41 | RBHU/B201/RC/RC5xx/B201RC571.VQ21.parquet | 2025-06-30T06:15:17+00:00 | B201 | RC | RC571 | VQ21 |  | 201.C.570 | C.5 | B201RC571.VQ21_BDE | 2063718 | XX | 730- 00:00:00.000 | 00:06:00.000 | RC | BP201 | BP2015 | NF2 | 13.93 |  | Nassräume / Toilet areas | 05 floor
B201RC572.AC61 | 22 | VAV SUPPLY AIR 201.C.571 | 3 | REAL | 124 | 1 | % | 731 | 120 | 39 | RBHU/B201/RC/RC5xx/B201RC572.AC61.parquet | 2025-07-01T05:35:15+00:00 | B201 | RC | RC572 | AC61 |  | 201.C.571 | C.5 | B201RC572.AC61_BDE | 1215078 | AO | 730- 00:00:00.000 | 00:02:00.000 | RC | BP201 | BP2015 | NF2 | 56.32 |  | Nassräume / Toilet areas | 05 floor
B201RC572.AC66 | 22 | VAV RETURN AIR 201.C.571 | 3 | REAL | 124 | 1 | % | 731 | 120 | 39 | RBHU/B201/RC/RC5xx/B201RC572.AC66.parquet | 2025-07-01T05:35:15+00:00 | B201 | RC | RC572 | AC66 |  | 201.C.571 | C.5 | B201RC572.AC66_BDE | 1181798 | AO | 730- 00:00:00.000 | 00:02:00.000 | RC | BP201 | BP2015 | NF2 | 56.32 |  | Nassräume / Toilet areas | 05 floor
B201RC572.AM01 | 19 | ROOM TEMPERATURE 201.C.571 | 3 | REAL | 118 | 2 | °C | 731 | 360 | 40 | RBHU/B201/RC/RC5xx/B201RC572.AM01.parquet | 2025-06-30T21:54:21+00:00 | B201 | RC | RC572 | AM01 |  | 201.C.571 | C.5 | B201RC572.AM01_BDE | 2063974 | AI | 730- 00:00:00.000 | 00:06:00.000 | RC | BP201 | BP2015 | NF2 | 56.32 |  | Nassräume / Toilet areas | 05 floor
B201RC572.AM21 | 19 | CO2-CONCENTRATION 201.C.571 | 3 | REAL | 51 | 49 | ppm | 731 | 360 | 40 | RBHU/B201/RC/RC5xx/B201RC572.AM21.parquet | 2025-06-30T21:55:00+00:00 | B201 | RC | RC572 | AM21 |  | 201.C.571 | C.5 | B201RC572.AM21_BDE | 1144678 | AI | 730- 00:00:00.000 | 00:06:00.000 | RC | BP201 | BP2015 | NF2 | 56.32 |  | Nassräume / Toilet areas | 05 floor
B201RC572.AM61 | 19 | VOLUME VAV SUPPLY AIR 201.C.571 | 3 | REAL | 67 | 7 | m3/h | 731 | 360 | 40 | RBHU/B201/RC/RC5xx/B201RC572.AM61.parquet | 2025-06-30T17:03:57+00:00 | B201 | RC | RC572 | AM61 |  | 201.C.571 | C.5 | B201RC572.AM61_BDE | 2064230 | AI | 730- 00:00:00.000 | 00:06:00.000 | RC | BP201 | BP2015 | NF2 | 56.32 |  | Nassräume / Toilet areas | 05 floor
B201RC572.AM66 | 19 | VOLUME VAV RETURN AIR 201.C.571 | 3 | REAL | 67 | 7 | m3/h | 731 | 360 | 40 | RBHU/B201/RC/RC5xx/B201RC572.AM66.parquet | 2025-06-30T17:03:57+00:00 | B201 | RC | RC572 | AM66 |  | 201.C.571 | C.5 | B201RC572.AM66_BDE | 2064486 | AI | 730- 00:00:00.000 | 00:06:00.000 | RC | BP201 | BP2015 | NF2 | 56.32 |  | Nassräume / Toilet areas | 05 floor
B201RC572.VQ21 | 744 | SETPOINT CO2-VALUE ROOM | 3 | REAL | 51 | 49 | ppm | 731 | 360 | 41 | RBHU/B201/RC/RC5xx/B201RC572.VQ21.parquet | 2025-06-30T06:15:17+00:00 | B201 | RC | RC572 | VQ21 |  | 201.C.571 | C.5 | B201RC572.VQ21_BDE | 2064742 | XX | 730- 00:00:00.000 | 00:06:00.000 | RC | BP201 | BP2015 | NF2 | 56.32 |  | Nassräume / Toilet areas | 05 floor
B201RC573.AC61 | 22 | VAV SUPPLY AIR 201.C.568 Z.2 | 3 | REAL | 124 | 1 | % | 731 | 120 | 39 | RBHU/B201/RC/RC5xx/B201RC573.AC61.parquet | 2025-06-30T14:25:41+00:00 | B201 | RC | RC573 | AC61 | Z.2 | 201.C.568 | C.5 | B201RC573.AC61_BDE | 1214822 | AO | 730- 00:00:00.000 | 00:02:00.000 | RC | BP201 | BP2015 | NF2 | 1011.98 |  | Nassräume / Toilet areas | 05 floor
B201RC573.AC66 | 22 | VAV RETURN AIR 201.C.568 Z.2 | 3 | REAL | 124 | 1 | % | 731 | 120 | 39 | RBHU/B201/RC/RC5xx/B201RC573.AC66.parquet | 2025-06-30T14:25:41+00:00 | B201 | RC | RC573 | AC66 | Z.2 | 201.C.568 | C.5 | B201RC573.AC66_BDE | 1181542 | AO | 730- 00:00:00.000 | 00:02:00.000 | RC | BP201 | BP2015 | NF2 | 1011.98 |  | Nassräume / Toilet areas | 05 floor
B201RC573.AM01 | 19 | ROOM TEMPERATURE 201.C.568 Z.2 | 3 | REAL | 118 | 2 | °C | 731 | 360 | 40 | RBHU/B201/RC/RC5xx/B201RC573.AM01.parquet | 2025-06-30T21:50:32+00:00 | B201 | RC | RC573 | AM01 | Z.2 | 201.C.568 | C.5 | B201RC573.AM01_BDE | 2064998 | AI | 730- 00:00:00.000 | 00:06:00.000 | RC | BP201 | BP2015 | NF2 | 1011.98 |  | Nassräume / Toilet areas | 05 floor
B201RC573.AM21 | 19 | CO2-CONCENTRATION 201.C.568 Z.2 | 3 | REAL | 51 | 49 | ppm | 731 | 360 | 40 | RBHU/B201/RC/RC5xx/B201RC573.AM21.parquet | 2025-06-30T21:57:08+00:00 | B201 | RC | RC573 | AM21 | Z.2 | 201.C.568 | C.5 | B201RC573.AM21_BDE | 1144422 | AI | 730- 00:00:00.000 | 00:06:00.000 | RC | BP201 | BP2015 | NF2 | 1011.98 |  | Nassräume / Toilet areas | 05 floor
B201RC573.AM61 | 19 | VOLUME VAV SUPPLY AIR 201.C.568 Z.2 | 3 | REAL | 67 | 7 | m3/h | 731 | 360 | 40 | RBHU/B201/RC/RC5xx/B201RC573.AM61.parquet | 2025-06-30T17:03:44+00:00 | B201 | RC | RC573 | AM61 | Z.2 | 201.C.568 | C.5 | B201RC573.AM61_BDE | 2065254 | AI | 730- 00:00:00.000 | 00:06:00.000 | RC | BP201 | BP2015 | NF2 | 1011.98 |  | Nassräume / Toilet areas | 05 floor
B201RC573.AM66 | 19 | VOLUME VAV RETURN AIR 201.C.568 Z.2 | 3 | REAL | 67 | 7 | m3/h | 731 | 360 | 40 | RBHU/B201/RC/RC5xx/B201RC573.AM66.parquet | 2025-06-30T17:03:44+00:00 | B201 | RC | RC573 | AM66 | Z.2 | 201.C.568 | C.5 | B201RC573.AM66_BDE | 2065510 | AI | 730- 00:00:00.000 | 00:06:00.000 | RC | BP201 | BP2015 | NF2 | 1011.98 |  | Nassräume / Toilet areas | 05 floor
B201RC573.VQ21 | 744 | SETPOINT CO2-VALUE ROOM | 3 | REAL | 51 | 49 | ppm | 731 | 360 | 41 | RBHU/B201/RC/RC5xx/B201RC573.VQ21.parquet | 2025-06-30T06:15:17+00:00 | B201 | RC | RC573 | VQ21 |  | 201.C.568 | C.5 | B201RC573.VQ21_BDE | 2065766 | XX | 730- 00:00:00.000 | 00:06:00.000 | RC | BP201 | BP2015 | NF2 | 1011.98 |  | Nassräume / Toilet areas | 05 floor
B201RC574.AC61 | 22 | VAV SUPPLY AIR 201.C.572 | 3 | REAL | 124 | 1 | % | 731 | 120 | 39 | RBHU/B201/RC/RC5xx/B201RC574.AC61.parquet | 2025-06-30T06:57:29+00:00 | B201 | RC | RC574 | AC61 |  | 201.C.572 | C.5 | B201RC574.AC61_BDE | 1214566 | AO | 730- 00:00:00.000 | 00:02:00.000 | RC | BP201 | BP2015 | NF2 | 18.02 |  | Nassräume / Toilet areas | 05 floor
B201RC574.AC66 | 22 | VAV RETURN AIR 201.C.572 | 3 | REAL | 124 | 1 | % | 731 | 120 | 39 | RBHU/B201/RC/RC5xx/B201RC574.AC66.parquet | 2025-06-30T06:57:29+00:00 | B201 | RC | RC574 | AC66 |  | 201.C.572 | C.5 | B201RC574.AC66_BDE | 1181286 | AO | 730- 00:00:00.000 | 00:02:00.000 | RC | BP201 | BP2015 | NF2 | 18.02 |  | Nassräume / Toilet areas | 05 floor
B201RC574.AM01 | 19 | ROOM TEMPERATURE 201.A.634 201.C.572 | 3 | REAL | 118 | 2 | °C | 731 | 360 | 40 | RBHU/B201/RC/RC5xx/B201RC574.AM01.parquet | 2025-06-30T21:48:35+00:00 | B201 | RC | RC574 | AM01 |  | 201.C.572 | C.5 | B201RC574.AM01_BDE | 2066022 | AI | 730- 00:00:00.000 | 00:06:00.000 | RC | BP201 | BP2015 | NF2 | 18.02 |  | Nassräume / Toilet areas | 05 floor
B201RC574.AM21 | 19 | CO2-CONCENTRATION 201.C.572 | 3 | REAL | 51 | 49 | ppm | 731 | 360 | 40 | RBHU/B201/RC/RC5xx/B201RC574.AM21.parquet | 2025-06-30T21:58:11+00:00 | B201 | RC | RC574 | AM21 |  | 201.C.572 | C.5 | B201RC574.AM21_BDE | 1144166 | AI | 730- 00:00:00.000 | 00:06:00.000 | RC | BP201 | BP2015 | NF2 | 18.02 |  | Nassräume / Toilet areas | 05 floor
B201RC574.AM61 | 19 | VOLUME VAV SUPPLY AIR 201.C.572 | 3 | REAL | 67 | 7 | m3/h | 731 | 360 | 40 | RBHU/B201/RC/RC5xx/B201RC574.AM61.parquet | 2025-06-30T17:04:10+00:00 | B201 | RC | RC574 | AM61 |  | 201.C.572 | C.5 | B201RC574.AM61_BDE | 2066278 | AI | 730- 00:00:00.000 | 00:06:00.000 | RC | BP201 | BP2015 | NF2 | 18.02 |  | Nassräume / Toilet areas | 05 floor
B201RC574.AM66 | 19 | VOLUME VAV RETURN AIR 201.C.572 | 3 | REAL | 67 | 7 | m3/h | 731 | 360 | 40 | RBHU/B201/RC/RC5xx/B201RC574.AM66.parquet | 2025-06-30T17:03:57+00:00 | B201 | RC | RC574 | AM66 |  | 201.C.572 | C.5 | B201RC574.AM66_BDE | 2066534 | AI | 730- 00:00:00.000 | 00:06:00.000 | RC | BP201 | BP2015 | NF2 | 18.02 |  | Nassräume / Toilet areas | 05 floor
B201RC574.VQ21 | 744 | SETPOINT CO2-VALUE ROOM | 3 | REAL | 51 | 49 | ppm | 731 | 360 | 41 | RBHU/B201/RC/RC5xx/B201RC574.VQ21.parquet | 2025-06-30T06:15:17+00:00 | B201 | RC | RC574 | VQ21 |  | 201.C.572 | C.5 | B201RC574.VQ21_BDE | 2066790 | XX | 730- 00:00:00.000 | 00:06:00.000 | RC | BP201 | BP2015 | NF2 | 18.02 |  | Nassräume / Toilet areas | 05 floor
B201RC575.AC61 | 22 | VAV SUPPLY AIR 201.C.573 | 3 | REAL | 124 | 1 | % | 731 | 120 | 39 | RBHU/B201/RC/RC5xx/B201RC575.AC61.parquet | 2025-06-30T14:06:17+00:00 | B201 | RC | RC575 | AC61 |  | 201.C.573 | C.5 | B201RC575.AC61_BDE | 1214310 | AO | 730- 00:00:00.000 | 00:02:00.000 | RC | BP201 | BP2015 | NF2 | 17.99 |  | Nassräume / Toilet areas | 05 floor
B201RC575.AC66 | 22 | VAV RETURN AIR 201.C.573 | 3 | REAL | 124 | 1 | % | 731 | 120 | 39 | RBHU/B201/RC/RC5xx/B201RC575.AC66.parquet | 2025-06-30T14:06:17+00:00 | B201 | RC | RC575 | AC66 |  | 201.C.573 | C.5 | B201RC575.AC66_BDE | 1181030 | AO | 730- 00:00:00.000 | 00:02:00.000 | RC | BP201 | BP2015 | NF2 | 17.99 |  | Nassräume / Toilet areas | 05 floor
B201RC575.AM01 | 19 | ROOM TEMPERATURE 201.C.573 | 3 | REAL | 118 | 2 | °C | 731 | 360 | 40 | RBHU/B201/RC/RC5xx/B201RC575.AM01.parquet | 2025-06-30T21:56:17+00:00 | B201 | RC | RC575 | AM01 |  | 201.C.573 | C.5 | B201RC575.AM01_BDE | 2067046 | AI | 730- 00:00:00.000 | 00:06:00.000 | RC | BP201 | BP2015 | NF2 | 17.99 |  | Nassräume / Toilet areas | 05 floor
B201RC575.AM21 | 19 | CO2-CONCENTRATION 201.C.573 | 3 | REAL | 51 | 49 | ppm | 731 | 360 | 40 | RBHU/B201/RC/RC5xx/B201RC575.AM21.parquet | 2025-06-30T21:53:31+00:00 | B201 | RC | RC575 | AM21 |  | 201.C.573 | C.5 | B201RC575.AM21_BDE | 1143910 | AI | 730- 00:00:00.000 | 00:06:00.000 | RC | BP201 | BP2015 | NF2 | 17.99 |  | Nassräume / Toilet areas | 05 floor
B201RC575.AM61 | 19 | VOLUME VAV SUPPLY AIR 201.C.573 | 3 | REAL | 67 | 7 | m3/h | 731 | 360 | 40 | RBHU/B201/RC/RC5xx/B201RC575.AM61.parquet | 2025-06-30T17:03:32+00:00 | B201 | RC | RC575 | AM61 |  | 201.C.573 | C.5 | B201RC575.AM61_BDE | 2067302 | AI | 730- 00:00:00.000 | 00:06:00.000 | RC | BP201 | BP2015 | NF2 | 17.99 |  | Nassräume / Toilet areas | 05 floor
B201RC575.AM66 | 19 | VOLUME VAV RETURN AIR 201.C.573 | 3 | REAL | 67 | 7 | m3/h | 731 | 360 | 40 | RBHU/B201/RC/RC5xx/B201RC575.AM66.parquet | 2025-06-30T17:03:32+00:00 | B201 | RC | RC575 | AM66 |  | 201.C.573 | C.5 | B201RC575.AM66_BDE | 2067558 | AI | 730- 00:00:00.000 | 00:06:00.000 | RC | BP201 | BP2015 | NF2 | 17.99 |  | Nassräume / Toilet areas | 05 floor
B201RC575.VQ21 | 744 | SETPOINT CO2-VALUE ROOM | 3 | REAL | 51 | 49 | ppm | 731 | 360 | 41 | RBHU/B201/RC/RC5xx/B201RC575.VQ21.parquet | 2025-06-30T06:15:17+00:00 | B201 | RC | RC575 | VQ21 |  | 201.C.573 | C.5 | B201RC575.VQ21_BDE | 2067814 | XX | 730- 00:00:00.000 | 00:06:00.000 | RC | BP201 | BP2015 | NF2 | 17.99 |  | Nassräume / Toilet areas | 05 floor
B201RC576.AC61 | 22 | VAV SUPPLY AIR 201.C.568 Z.3 | 3 | REAL | 124 | 1 | % | 731 | 120 | 39 | RBHU/B201/RC/RC5xx/B201RC576.AC61.parquet | 2025-06-30T06:51:18+00:00 | B201 | RC | RC576 | AC61 | Z.3 | 201.C.568 | C.5 | B201RC576.AC61_BDE | 1214054 | AO | 730- 00:00:00.000 | 00:02:00.000 | RC | BP201 | BP2015 | NF2 | 1011.98 |  | Nassräume / Toilet areas | 05 floor
B201RC576.AC66 | 22 | VAV RETURN AIR 201.C.568 Z.3 | 3 | REAL | 124 | 1 | % | 731 | 120 | 39 | RBHU/B201/RC/RC5xx/B201RC576.AC66.parquet | 2025-06-30T06:51:18+00:00 | B201 | RC | RC576 | AC66 | Z.3 | 201.C.568 | C.5 | B201RC576.AC66_BDE | 1180774 | AO | 730- 00:00:00.000 | 00:02:00.000 | RC | BP201 | BP2015 | NF2 | 1011.98 |  | Nassräume / Toilet areas | 05 floor
B201RC576.AM01 | 19 | ROOM TEMPERATURE 201.C.568 Z.3 | 3 | REAL | 118 | 2 | °C | 731 | 360 | 40 | RBHU/B201/RC/RC5xx/B201RC576.AM01.parquet | 2025-06-30T21:57:33+00:00 | B201 | RC | RC576 | AM01 | Z.3 | 201.C.568 | C.5 | B201RC576.AM01_BDE | 2068070 | AI | 730- 00:00:00.000 | 00:06:00.000 | RC | BP201 | BP2015 | NF2 | 1011.98 |  | Nassräume / Toilet areas | 05 floor
B201RC576.AM21 | 19 | CO2-CONCENTRATION 201.C.568 Z.3 | 3 | REAL | 51 | 49 | ppm | 731 | 360 | 40 | RBHU/B201/RC/RC5xx/B201RC576.AM21.parquet | 2025-06-30T21:55:00+00:00 | B201 | RC | RC576 | AM21 | Z.3 | 201.C.568 | C.5 | B201RC576.AM21_BDE | 1143654 | AI | 730- 00:00:00.000 | 00:06:00.000 | RC | BP201 | BP2015 | NF2 | 1011.98 |  | Nassräume / Toilet areas | 05 floor
B201RC576.AM61 | 19 | VOLUME VAV SUPPLY AIR 201.C.568 Z.3 | 3 | REAL | 67 | 7 | m3/h | 731 | 360 | 40 | RBHU/B201/RC/RC5xx/B201RC576.AM61.parquet | 2025-06-30T17:04:10+00:00 | B201 | RC | RC576 | AM61 | Z.3 | 201.C.568 | C.5 | B201RC576.AM61_BDE | 2068326 | AI | 730- 00:00:00.000 | 00:06:00.000 | RC | BP201 | BP2015 | NF2 | 1011.98 |  | Nassräume / Toilet areas | 05 floor
B201RC576.AM66 | 19 | VOLUME VAV RETURN AIR 201.C.568 Z.3 | 3 | REAL | 67 | 7 | m3/h | 731 | 360 | 40 | RBHU/B201/RC/RC5xx/B201RC576.AM66.parquet | 2025-06-30T17:03:57+00:00 | B201 | RC | RC576 | AM66 | Z.3 | 201.C.568 | C.5 | B201RC576.AM66_BDE | 2068582 | AI | 730- 00:00:00.000 | 00:06:00.000 | RC | BP201 | BP2015 | NF2 | 1011.98 |  | Nassräume / Toilet areas | 05 floor
B201RC576.VQ21 | 744 | SETPOINT CO2-VALUE ROOM | 3 | REAL | 51 | 49 | ppm | 731 | 360 | 41 | RBHU/B201/RC/RC5xx/B201RC576.VQ21.parquet | 2025-06-30T06:15:17+00:00 | B201 | RC | RC576 | VQ21 |  | 201.C.568 | C.5 | B201RC576.VQ21_BDE | 2068838 | XX | 730- 00:00:00.000 | 00:06:00.000 | RC | BP201 | BP2015 | NF2 | 1011.98 |  | Nassräume / Toilet areas | 05 floor
B201RC601.AM01 | 19 | ROOM TEMPERATURE 201.A.623 | 3 | REAL | 118 | 2 | °C | 731 | 360 | 40 | RBHU/B201/RC/RC6xx/B201RC601.AM01.parquet | 2025-06-30T21:59:19+00:00 | B201 | RC | RC601 | AM01 |  | 201.A.623 | A.6 | B201RC601.AM01_BDE | 2069094 | AI | 730- 00:00:00.000 | 00:06:00.000 | RC | BP201 | BP2016 | TF | 21.81 |  | Technical- / electrical rooms Elektroräume | 06 floor
B201RC602.AM01 | 19 | ROOM TEMPERATURE 201.A.624 | 3 | REAL | 118 | 2 | °C | 731 | 360 | 40 | RBHU/B201/RC/RC6xx/B201RC602.AM01.parquet | 2025-06-30T21:57:01+00:00 | B201 | RC | RC602 | AM01 |  | 201.A.624 | A.6 | B201RC602.AM01_BDE | 2069350 | AI | 730- 00:00:00.000 | 00:06:00.000 | RC | BP201 | BP2016 | TF | 14.22 |  | Technical- / electrical rooms Elektroräume | 06 floor
B201RC603.AC61 | 22 | VAV SUPPLY AIR 201.A.633 | 3 | REAL | 124 | 1 | % | 731 | 120 | 39 | RBHU/B201/RC/RC6xx/B201RC603.AC61.parquet | 2025-06-30T07:15:22+00:00 | B201 | RC | RC603 | AC61 |  | 201.A.633 | A.6 | B201RC603.AC61_BDE | 1213798 | AO | 730- 00:00:00.000 | 00:02:00.000 | RC | BP201 | BP2016 | NF2 | 572.64 |  | Nassräume / Toilet areas | 06 floor
B201RC603.AC62 | 22 | VAV SUPPLY AIR 2 201.A.633 | 3 | REAL | 124 | 1 | % | 731 | 120 | 39 | RBHU/B201/RC/RC6xx/B201RC603.AC62.parquet | 2025-06-30T07:22:21+00:00 | B201 | RC | RC603 | AC62 |  | 201.A.633 | A.6 | B201RC603.AC62_BDE | 1213542 | AO | 730- 00:00:00.000 | 00:02:00.000 | RC | BP201 | BP2016 | NF2 | 572.64 |  | Nassräume / Toilet areas | 06 floor
B201RC603.AC66 | 22 | VAV RETURN AIR 201.A.633 | 3 | REAL | 124 | 1 | % | 731 | 120 | 39 | RBHU/B201/RC/RC6xx/B201RC603.AC66.parquet | 2025-06-30T07:15:22+00:00 | B201 | RC | RC603 | AC66 |  | 201.A.633 | A.6 | B201RC603.AC66_BDE | 1180518 | AO | 730- 00:00:00.000 | 00:02:00.000 | RC | BP201 | BP2016 | NF2 | 572.64 |  | Nassräume / Toilet areas | 06 floor
B201RC603.AC67 | 22 | VAV RETURN AIR 2 201.A.633 | 3 | REAL | 124 | 1 | % | 731 | 120 | 39 | RBHU/B201/RC/RC6xx/B201RC603.AC67.parquet | 2025-06-30T07:22:21+00:00 | B201 | RC | RC603 | AC67 |  | 201.A.633 | A.6 | B201RC603.AC67_BDE | 1180262 | AO | 730- 00:00:00.000 | 00:02:00.000 | RC | BP201 | BP2016 | NF2 | 572.64 |  | Nassräume / Toilet areas | 06 floor
B201RC603.AM01 | 19 | ROOM TEMPERATURE 201.A.633 | 3 | REAL | 118 | 2 | °C | 731 | 360 | 40 | RBHU/B201/RC/RC6xx/B201RC603.AM01.parquet | 2025-06-30T21:45:18+00:00 | B201 | RC | RC603 | AM01 |  | 201.A.633 | A.6 | B201RC603.AM01_BDE | 861030 | AI | 730- 00:00:00.000 | 00:06:00.000 | RC | BP201 | BP2016 | NF2 | 572.64 |  | Nassräume / Toilet areas | 06 floor
B201RC603.AM02 | 19 | ROOM TEMPERATURE 2 201.A.633 | 3 | REAL | 118 | 2 | °C | 731 | 360 | 40 | RBHU/B201/RC/RC6xx/B201RC603.AM02.parquet | 2025-06-30T21:58:55+00:00 | B201 | RC | RC603 | AM02 |  | 201.A.633 | A.6 | B201RC603.AM02_BDE | 860774 | AI | 730- 00:00:00.000 | 00:06:00.000 | RC | BP201 | BP2016 | NF2 | 572.64 |  | Nassräume / Toilet areas | 06 floor
B201RC603.AM21 | 19 | CO2-CONCENTRATION 1 201.A.633 | 3 | REAL | 51 | 49 | ppm | 731 | 360 | 40 | RBHU/B201/RC/RC6xx/B201RC603.AM21.parquet | 2025-06-30T21:55:33+00:00 | B201 | RC | RC603 | AM21 |  | 201.A.633 | A.6 | B201RC603.AM21_BDE | 860518 | AI | 730- 00:00:00.000 | 00:06:00.000 | RC | BP201 | BP2016 | NF2 | 572.64 |  | Nassräume / Toilet areas | 06 floor
B201RC603.AM22 | 19 | CO2-CONCENTRATION 2 201.A.633 | 3 | REAL | 51 | 49 | ppm | 731 | 360 | 40 | RBHU/B201/RC/RC6xx/B201RC603.AM22.parquet | 2025-06-30T21:53:53+00:00 | B201 | RC | RC603 | AM22 |  | 201.A.633 | A.6 | B201RC603.AM22_BDE | 860262 | AI | 730- 00:00:00.000 | 00:06:00.000 | RC | BP201 | BP2016 | NF2 | 572.64 |  | Nassräume / Toilet areas | 06 floor
B201RC603.AM61 | 19 | VOLUME VAV SUPPLY AIR 201.A.633 | 3 | REAL | 67 | 7 | m3/h | 731 | 360 | 40 | RBHU/B201/RC/RC6xx/B201RC603.AM61.parquet | 2025-06-30T17:04:07+00:00 | B201 | RC | RC603 | AM61 |  | 201.A.633 | A.6 | B201RC603.AM61_BDE | 860006 | AI | 730- 00:00:00.000 | 00:06:00.000 | RC | BP201 | BP2016 | NF2 | 572.64 |  | Nassräume / Toilet areas | 06 floor
B201RC603.AM62 | 19 | VOLUME VAV SUPPLY AIR 2 201.A.633 | 3 | REAL | 67 | 7 | m3/h | 731 | 360 | 40 | RBHU/B201/RC/RC6xx/B201RC603.AM62.parquet | 2025-06-30T17:04:07+00:00 | B201 | RC | RC603 | AM62 |  | 201.A.633 | A.6 | B201RC603.AM62_BDE | 859750 | AI | 730- 00:00:00.000 | 00:06:00.000 | RC | BP201 | BP2016 | NF2 | 572.64 |  | Nassräume / Toilet areas | 06 floor
B201RC603.AM66 | 19 | VOLUME VAV RETURN AIR 201.A.633 | 3 | REAL | 67 | 7 | m3/h | 731 | 360 | 40 | RBHU/B201/RC/RC6xx/B201RC603.AM66.parquet | 2025-06-30T17:04:07+00:00 | B201 | RC | RC603 | AM66 |  | 201.A.633 | A.6 | B201RC603.AM66_BDE | 859494 | AI | 730- 00:00:00.000 | 00:06:00.000 | RC | BP201 | BP2016 | NF2 | 572.64 |  | Nassräume / Toilet areas | 06 floor
B201RC603.AM67 | 19 | VOLUME VAV RETURN AIR 2 201.A.633 | 3 | REAL | 67 | 7 | m3/h | 731 | 360 | 40 | RBHU/B201/RC/RC6xx/B201RC603.AM67.parquet | 2025-06-30T17:04:07+00:00 | B201 | RC | RC603 | AM67 |  | 201.A.633 | A.6 | B201RC603.AM67_BDE | 859238 | AI | 730- 00:00:00.000 | 00:06:00.000 | RC | BP201 | BP2016 | NF2 | 572.64 |  | Nassräume / Toilet areas | 06 floor
B201RC603.VQ21 | 744 | SETPOINT AIR QUALITY | 3 | REAL | 11 | 49 | ppm | 731 | 360 | 41 | RBHU/B201/RC/RC6xx/B201RC603.VQ21.parquet | 2025-06-30T06:15:17+00:00 | B201 | RC | RC603 | VQ21 |  | 201.A.633 | A.6 | B201RC603.VQ21_BDE | 2069606 | XX | 730- 00:00:00.000 | 00:06:00.000 | RC | BP201 | BP2016 | NF2 | 572.64 |  | Nassräume / Toilet areas | 06 floor
B201RC603.VQ22 | 744 | SETPOINT AIR QUALITY 2 | 3 | REAL | 11 | 49 | ppm | 731 | 360 | 41 | RBHU/B201/RC/RC6xx/B201RC603.VQ22.parquet | 2025-06-30T06:15:17+00:00 | B201 | RC | RC603 | VQ22 |  | 201.A.633 | A.6 | B201RC603.VQ22_BDE | 2069862 | XX | 730- 00:00:00.000 | 00:06:00.000 | RC | BP201 | BP2016 | NF2 | 572.64 |  | Nassräume / Toilet areas | 06 floor
B201RC604.AC61 | 22 | VAV SUPPLY AIR 201.A.634 | 3 | REAL | 124 | 1 | % | 731 | 120 | 39 | RBHU/B201/RC/RC6xx/B201RC604.AC61.parquet | 2025-06-30T13:50:08+00:00 | B201 | RC | RC604 | AC61 |  | 201.A.634 | A.6 | B201RC604.AC61_BDE | 1213286 | AO | 730- 00:00:00.000 | 00:02:00.000 | RC | BP201 | BP2016 | NF7 | 167.65 |  | Nassräume / Toilet areas | 06 floor
B201RC604.AC66 | 22 | VAV RETURN AIR 201.A.634 | 3 | REAL | 124 | 1 | % | 731 | 120 | 39 | RBHU/B201/RC/RC6xx/B201RC604.AC66.parquet | 2025-06-30T13:50:08+00:00 | B201 | RC | RC604 | AC66 |  | 201.A.634 | A.6 | B201RC604.AC66_BDE | 1180006 | AO | 730- 00:00:00.000 | 00:02:00.000 | RC | BP201 | BP2016 | NF7 | 167.65 |  | Nassräume / Toilet areas | 06 floor
B201RC604.AM01 | 19 | ROOM TEMPERATURE 201.A.634 | 3 | REAL | 118 | 2 | °C | 731 | 360 | 40 | RBHU/B201/RC/RC6xx/B201RC604.AM01.parquet | 2025-06-30T21:55:46+00:00 | B201 | RC | RC604 | AM01 |  | 201.A.634 | A.6 | B201RC604.AM01_BDE | 2070118 | AI | 730- 00:00:00.000 | 00:06:00.000 | RC | BP201 | BP2016 | NF7 | 167.65 |  | Nassräume / Toilet areas | 06 floor
B201RC604.AM21 | 19 | CO2-CONCENTRATION 201.A.634 | 3 | REAL | 51 | 49 | ppm | 731 | 360 | 40 | RBHU/B201/RC/RC6xx/B201RC604.AM21.parquet | 2025-06-30T21:53:28+00:00 | B201 | RC | RC604 | AM21 |  | 201.A.634 | A.6 | B201RC604.AM21_BDE | 1143398 | AI | 730- 00:00:00.000 | 00:06:00.000 | RC | BP201 | BP2016 | NF7 | 167.65 |  | Nassräume / Toilet areas | 06 floor
B201RC604.AM61 | 19 | VOLUME VAV SUPPLY AIR 201.A.634 | 3 | REAL | 67 | 7 | m3/h | 731 | 360 | 40 | RBHU/B201/RC/RC6xx/B201RC604.AM61.parquet | 2025-06-30T17:04:19+00:00 | B201 | RC | RC604 | AM61 |  | 201.A.634 | A.6 | B201RC604.AM61_BDE | 2070374 | AI | 730- 00:00:00.000 | 00:06:00.000 | RC | BP201 | BP2016 | NF7 | 167.65 |  | Nassräume / Toilet areas | 06 floor
B201RC604.AM66 | 19 | VOLUME VAV RETURN AIR 201.A.634 | 3 | REAL | 67 | 7 | m3/h | 731 | 360 | 40 | RBHU/B201/RC/RC6xx/B201RC604.AM66.parquet | 2025-06-30T17:04:19+00:00 | B201 | RC | RC604 | AM66 |  | 201.A.634 | A.6 | B201RC604.AM66_BDE | 2070630 | AI | 730- 00:00:00.000 | 00:06:00.000 | RC | BP201 | BP2016 | NF7 | 167.65 |  | Nassräume / Toilet areas | 06 floor
B201RC604.VQ21 | 744 | SETPOINT AIR QUALITY | 3 | REAL | 11 | 49 | ppm | 731 | 360 | 41 | RBHU/B201/RC/RC6xx/B201RC604.VQ21.parquet | 2025-06-30T06:15:17+00:00 | B201 | RC | RC604 | VQ21 |  | 201.A.634 | A.6 | B201RC604.VQ21_BDE | 2070886 | XX | 730- 00:00:00.000 | 00:06:00.000 | RC | BP201 | BP2016 | NF7 | 167.65 |  | Nassräume / Toilet areas | 06 floor
B201RC605.AC61 | 22 | VAV SUPPLY AIR 201.A.632 | 3 | REAL | 124 | 1 | % | 731 | 120 | 39 | RBHU/B201/RC/RC6xx/B201RC605.AC61.parquet | 2025-07-01T14:15:18+00:00 | B201 | RC | RC605 | AC61 |  | 201.A.632 | A.6 | B201RC605.AC61_BDE | 1213030 | AO | 730- 00:00:00.000 | 00:02:00.000 | RC | BP201 | BP2016 | NF4 | 436.54 |  | Technical- / electrical rooms Elektroräume | 06 floor
B201RC605.AC66 | 22 | VAV RETURN AIR 201.A.632 | 3 | REAL | 124 | 1 | % | 731 | 120 | 39 | RBHU/B201/RC/RC6xx/B201RC605.AC66.parquet | 2025-07-01T14:15:18+00:00 | B201 | RC | RC605 | AC66 |  | 201.A.632 | A.6 | B201RC605.AC66_BDE | 1179750 | AO | 730- 00:00:00.000 | 00:02:00.000 | RC | BP201 | BP2016 | NF4 | 436.54 |  | Technical- / electrical rooms Elektroräume | 06 floor
B201RC605.AM01 | 19 | ROOM TEMPERATURE 201.A.632 | 3 | REAL | 118 | 2 | °C | 731 | 360 | 40 | RBHU/B201/RC/RC6xx/B201RC605.AM01.parquet | 2025-06-30T21:57:01+00:00 | B201 | RC | RC605 | AM01 |  | 201.A.632 | A.6 | B201RC605.AM01_BDE | 2071142 | AI | 730- 00:00:00.000 | 00:06:00.000 | RC | BP201 | BP2016 | NF4 | 436.54 |  | Technical- / electrical rooms Elektroräume | 06 floor
B201RC605.AM21 | 19 | CO2-CONCENTRATION 201.A.632 | 3 | REAL | 51 | 49 | ppm | 731 | 360 | 40 | RBHU/B201/RC/RC6xx/B201RC605.AM21.parquet | 2025-06-30T21:52:39+00:00 | B201 | RC | RC605 | AM21 |  | 201.A.632 | A.6 | B201RC605.AM21_BDE | 1143142 | AI | 730- 00:00:00.000 | 00:06:00.000 | RC | BP201 | BP2016 | NF4 | 436.54 |  | Technical- / electrical rooms Elektroräume | 06 floor
B201RC605.AM61 | 19 | VOLUME VAV SUPPLY AIR 201.A.632 | 3 | REAL | 67 | 7 | m3/h | 731 | 360 | 40 | RBHU/B201/RC/RC6xx/B201RC605.AM61.parquet | 2025-06-30T17:03:43+00:00 | B201 | RC | RC605 | AM61 |  | 201.A.632 | A.6 | B201RC605.AM61_BDE | 2071398 | AI | 730- 00:00:00.000 | 00:06:00.000 | RC | BP201 | BP2016 | NF4 | 436.54 |  | Technical- / electrical rooms Elektroräume | 06 floor
B201RC605.AM66 | 19 | VOLUME VAV RETURN AIR 201.A.632 | 3 | REAL | 67 | 7 | m3/h | 731 | 360 | 40 | RBHU/B201/RC/RC6xx/B201RC605.AM66.parquet | 2025-06-30T17:03:43+00:00 | B201 | RC | RC605 | AM66 |  | 201.A.632 | A.6 | B201RC605.AM66_BDE | 2071654 | AI | 730- 00:00:00.000 | 00:06:00.000 | RC | BP201 | BP2016 | NF4 | 436.54 |  | Technical- / electrical rooms Elektroräume | 06 floor
B201RC605.VQ21 | 744 | SETPOINT AIR QUALITY | 3 | REAL | 11 | 49 | ppm | 731 | 360 | 41 | RBHU/B201/RC/RC6xx/B201RC605.VQ21.parquet | 2025-06-30T06:15:17+00:00 | B201 | RC | RC605 | VQ21 |  | 201.A.632 | A.6 | B201RC605.VQ21_BDE | 2071910 | XX | 730- 00:00:00.000 | 00:06:00.000 | RC | BP201 | BP2016 | NF4 | 436.54 |  | Technical- / electrical rooms Elektroräume | 06 floor
B201RC661.AM01 | 19 | ROOM TEMPERATURE 201.C.623 | 3 | REAL | 118 | 2 | °C | 731 | 360 | 40 | RBHU/B201/RC/RC6xx/B201RC661.AM01.parquet | 2025-06-30T21:58:36+00:00 | B201 | RC | RC661 | AM01 |  | 201.C.623 | C.6 | B201RC661.AM01_BDE | 2072166 | AI | 730- 00:00:00.000 | 00:06:00.000 | RC | BP201 | BP2016 | TF | 21.8 |  | Technical- / electrical rooms Elektroräume | 06 floor
B201RC662.AM01 | 19 | ROOM TEMPERATURE 201.C.624 | 3 | REAL | 118 | 2 | °C | 731 | 360 | 40 | RBHU/B201/RC/RC6xx/B201RC662.AM01.parquet | 2025-06-30T21:51:48+00:00 | B201 | RC | RC662 | AM01 |  | 201.C.624 | C.6 | B201RC662.AM01_BDE | 2072422 | AI | 730- 00:00:00.000 | 00:06:00.000 | RC | BP201 | BP2016 | TF | 14.22 |  | Technical- / electrical rooms Elektroräume | 06 floor
B201RC662.RC662 | 1324 | DATAROOM 201.C.624 | 3 | INTEGER | -1 | -1 |  | 731 | 120 | 44 | RBHU/B201/RC/RC6xx/B201RC662.RC662.parquet | 2025-06-30T06:15:17+00:00 | B201 | RC | RC662 | RC662 |  | 201.C.624 | C.6 | B201RC662.RC662_BDE | 767590 | XX | 730- 00:00:00.000 | 00:02:00.000 | RC | BP201 | BP2016 | TF | 14.22 |  | Technical- / electrical rooms Elektroräume | 06 floor
B201RC663.AC61 | 22 | VAV SUPPLY AIR 201.C.635 | 3 | REAL | 124 | 1 | % | 731 | 120 | 39 | RBHU/B201/RC/RC6xx/B201RC663.AC61.parquet | 2025-06-30T16:58:15+00:00 | B201 | RC | RC663 | AC61 |  | 201.C.635 | C.6 | B201RC663.AC61_BDE | 1212774 | AO | 730- 00:00:00.000 | 00:02:00.000 | RC | BP201 | BP2016 | NF7 | 454.23 |  | Nassräume / Toilet areas | 06 floor
B201RC663.AC66 | 22 | VAV RETURN AIR 201.C.635 | 3 | REAL | 124 | 1 | % | 731 | 120 | 39 | RBHU/B201/RC/RC6xx/B201RC663.AC66.parquet | 2025-06-30T16:58:15+00:00 | B201 | RC | RC663 | AC66 |  | 201.C.635 | C.6 | B201RC663.AC66_BDE | 1179494 | AO | 730- 00:00:00.000 | 00:02:00.000 | RC | BP201 | BP2016 | NF7 | 454.23 |  | Nassräume / Toilet areas | 06 floor
B201RC663.AM01 | 19 | ROOM TEMPERATURE 201.C.635 | 3 | REAL | 118 | 2 | °C | 731 | 360 | 40 | RBHU/B201/RC/RC6xx/B201RC663.AM01.parquet | 2025-06-30T21:44:48+00:00 | B201 | RC | RC663 | AM01 |  | 201.C.635 | C.6 | B201RC663.AM01_BDE | 2072678 | AI | 730- 00:00:00.000 | 00:06:00.000 | RC | BP201 | BP2016 | NF7 | 454.23 |  | Nassräume / Toilet areas | 06 floor
B201RC663.AM21 | 19 | CO2-CONCENTRATION 201.C.635 | 3 | REAL | 51 | 49 | ppm | 731 | 360 | 40 | RBHU/B201/RC/RC6xx/B201RC663.AM21.parquet | 2025-06-30T21:59:53+00:00 | B201 | RC | RC663 | AM21 |  | 201.C.635 | C.6 | B201RC663.AM21_BDE | 1142886 | AI | 730- 00:00:00.000 | 00:06:00.000 | RC | BP201 | BP2016 | NF7 | 454.23 |  | Nassräume / Toilet areas | 06 floor
B201RC663.AM61 | 19 | VOLUME VAV SUPPLY AIR 201.C.635 | 3 | REAL | 67 | 7 | m3/h | 731 | 360 | 40 | RBHU/B201/RC/RC6xx/B201RC663.AM61.parquet | 2025-06-30T17:43:38+00:00 | B201 | RC | RC663 | AM61 |  | 201.C.635 | C.6 | B201RC663.AM61_BDE | 2072934 | AI | 730- 00:00:00.000 | 00:06:00.000 | RC | BP201 | BP2016 | NF7 | 454.23 |  | Nassräume / Toilet areas | 06 floor
B201RC663.AM66 | 19 | VOLUME VAV RETURN AIR 201.C.635 | 3 | REAL | 67 | 7 | m3/h | 731 | 360 | 40 | RBHU/B201/RC/RC6xx/B201RC663.AM66.parquet | 2025-06-30T18:41:02+00:00 | B201 | RC | RC663 | AM66 |  | 201.C.635 | C.6 | B201RC663.AM66_BDE | 2073190 | AI | 730- 00:00:00.000 | 00:06:00.000 | RC | BP201 | BP2016 | NF7 | 454.23 |  | Nassräume / Toilet areas | 06 floor
B201RC663.VQ21 | 744 | SETPOINT CO2-VALUE ROOM | 3 | REAL | 51 | 49 | ppm | 731 | 360 | 41 | RBHU/B201/RC/RC6xx/B201RC663.VQ21.parquet | 2025-06-30T06:15:17+00:00 | B201 | RC | RC663 | VQ21 |  | 201.C.635 | C.6 | B201RC663.VQ21_BDE | 2073446 | XX | 730- 00:00:00.000 | 00:06:00.000 | RC | BP201 | BP2016 | NF7 | 454.23 |  | Nassräume / Toilet areas | 06 floor
B201RC664.AC61 | 22 | VAV SUPPLY AIR 201.C.634 | 3 | REAL | 124 | 1 | % | 731 | 120 | 39 | RBHU/B201/RC/RC6xx/B201RC664.AC61.parquet | 2025-06-30T15:45:17+00:00 | B201 | RC | RC664 | AC61 |  | 201.C.634 | C.6 | B201RC664.AC61_BDE | 1212518 | AO | 730- 00:00:00.000 | 00:02:00.000 | RC | BP201 | BP2016 | NF7 | 147.4 |  | Nassräume / Toilet areas | 06 floor
B201RC664.AC66 | 22 | VAV RETURN AIR 201.C.634 | 3 | REAL | 124 | 1 | % | 731 | 120 | 39 | RBHU/B201/RC/RC6xx/B201RC664.AC66.parquet | 2025-06-30T15:45:17+00:00 | B201 | RC | RC664 | AC66 |  | 201.C.634 | C.6 | B201RC664.AC66_BDE | 1179238 | AO | 730- 00:00:00.000 | 00:02:00.000 | RC | BP201 | BP2016 | NF7 | 147.4 |  | Nassräume / Toilet areas | 06 floor
B201RC664.AM01 | 19 | ROOM TEMPERATURE 201.C.634 | 3 | REAL | 118 | 2 | °C | 731 | 360 | 40 | RBHU/B201/RC/RC6xx/B201RC664.AM01.parquet | 2025-06-30T21:50:19+00:00 | B201 | RC | RC664 | AM01 |  | 201.C.634 | C.6 | B201RC664.AM01_BDE | 2073702 | AI | 730- 00:00:00.000 | 00:06:00.000 | RC | BP201 | BP2016 | NF7 | 147.4 |  | Nassräume / Toilet areas | 06 floor
B201RC664.AM21 | 19 | CO2-CONCENTRATION 201.C.634 | 3 | REAL | 51 | 49 | ppm | 731 | 360 | 40 | RBHU/B201/RC/RC6xx/B201RC664.AM21.parquet | 2025-06-30T21:58:11+00:00 | B201 | RC | RC664 | AM21 |  | 201.C.634 | C.6 | B201RC664.AM21_BDE | 1142630 | AI | 730- 00:00:00.000 | 00:06:00.000 | RC | BP201 | BP2016 | NF7 | 147.4 |  | Nassräume / Toilet areas | 06 floor
B201RC664.AM61 | 19 | VOLUME VAV SUPPLY AIR 201.C.634 | 3 | REAL | 67 | 7 | m3/h | 731 | 360 | 40 | RBHU/B201/RC/RC6xx/B201RC664.AM61.parquet | 2025-06-30T17:03:32+00:00 | B201 | RC | RC664 | AM61 |  | 201.C.634 | C.6 | B201RC664.AM61_BDE | 2073958 | AI | 730- 00:00:00.000 | 00:06:00.000 | RC | BP201 | BP2016 | NF7 | 147.4 |  | Nassräume / Toilet areas | 06 floor
B201RC664.AM66 | 19 | VOLUME VAV RETURN AIR 201.C.634 | 3 | REAL | 67 | 7 | m3/h | 731 | 360 | 40 | RBHU/B201/RC/RC6xx/B201RC664.AM66.parquet | 2025-06-30T18:48:10+00:00 | B201 | RC | RC664 | AM66 |  | 201.C.634 | C.6 | B201RC664.AM66_BDE | 2074214 | AI | 730- 00:00:00.000 | 00:06:00.000 | RC | BP201 | BP2016 | NF7 | 147.4 |  | Nassräume / Toilet areas | 06 floor
B201RC664.VQ21 | 744 | SETPOINT CO2-VALUE ROOM | 3 | REAL | 51 | 49 | ppm | 731 | 360 | 41 | RBHU/B201/RC/RC6xx/B201RC664.VQ21.parquet | 2025-06-30T06:15:17+00:00 | B201 | RC | RC664 | VQ21 |  | 201.C.634 | C.6 | B201RC664.VQ21_BDE | 2074470 | XX | 730- 00:00:00.000 | 00:06:00.000 | RC | BP201 | BP2016 | NF7 | 147.4 |  | Nassräume / Toilet areas | 06 floor
B201RC665.AC61 | 22 | VAV SUPPLY AIR 201.C.632 | 3 | REAL | 124 | 1 | % | 731 | 120 | 39 | RBHU/B201/RC/RC6xx/B201RC665.AC61.parquet | 2025-06-30T06:15:17+00:00 | B201 | RC | RC665 | AC61 |  | 201.C.632 | C.6 | B201RC665.AC61_BDE | 1212262 | AO | 730- 00:00:00.000 | 00:02:00.000 | RC | BP201 | BP2016 | NF4 | 529.6 |  | Technical- / electrical rooms Elektroräume | 06 floor
B201RC665.AC62 | 22 | VAV SUPPLY AIR 2 201.C.632 | 3 | REAL | 124 | 1 | % | 731 | 120 | 39 | RBHU/B201/RC/RC6xx/B201RC665.AC62.parquet | 2025-06-30T06:15:17+00:00 | B201 | RC | RC665 | AC62 |  | 201.C.632 | C.6 | B201RC665.AC62_BDE | 1212006 | AO | 730- 00:00:00.000 | 00:02:00.000 | RC | BP201 | BP2016 | NF4 | 529.6 |  | Technical- / electrical rooms Elektroräume | 06 floor
B201RC665.AC66 | 22 | VAV RETURN AIR 201.C.632 | 3 | REAL | 124 | 1 | % | 731 | 120 | 39 | RBHU/B201/RC/RC6xx/B201RC665.AC66.parquet | 2025-06-30T06:15:17+00:00 | B201 | RC | RC665 | AC66 |  | 201.C.632 | C.6 | B201RC665.AC66_BDE | 1178982 | AO | 730- 00:00:00.000 | 00:02:00.000 | RC | BP201 | BP2016 | NF4 | 529.6 |  | Technical- / electrical rooms Elektroräume | 06 floor
B201RC665.AC67 | 22 | VAV RETURN AIR 2 201.C.632 | 3 | REAL | 124 | 1 | % | 731 | 120 | 39 | RBHU/B201/RC/RC6xx/B201RC665.AC67.parquet | 2025-06-30T06:15:17+00:00 | B201 | RC | RC665 | AC67 |  | 201.C.632 | C.6 | B201RC665.AC67_BDE | 1178726 | AO | 730- 00:00:00.000 | 00:02:00.000 | RC | BP201 | BP2016 | NF4 | 529.6 |  | Technical- / electrical rooms Elektroräume | 06 floor
B201RC665.AM01 | 19 | ROOM TEMPERATURE 201.C.632 | 3 | REAL | 118 | 2 | °C | 731 | 360 | 40 | RBHU/B201/RC/RC6xx/B201RC665.AM01.parquet | 2025-06-30T21:50:19+00:00 | B201 | RC | RC665 | AM01 |  | 201.C.632 | C.6 | B201RC665.AM01_BDE | 2074726 | AI | 730- 00:00:00.000 | 00:06:00.000 | RC | BP201 | BP2016 | NF4 | 529.6 |  | Technical- / electrical rooms Elektroräume | 06 floor
B201RC665.AM02 | 19 | ROOM TEMPERATURE 2 201.C.632 | 3 | REAL | 118 | 2 | °C | 731 | 360 | 40 | RBHU/B201/RC/RC6xx/B201RC665.AM02.parquet | 2025-06-30T21:45:38+00:00 | B201 | RC | RC665 | AM02 |  | 201.C.632 | C.6 | B201RC665.AM02_BDE | 2074982 | AI | 730- 00:00:00.000 | 00:06:00.000 | RC | BP201 | BP2016 | NF4 | 529.6 |  | Technical- / electrical rooms Elektroräume | 06 floor
B201RC665.AM21 | 19 | CO2-CONCENTRATION 1 201.C.632 | 3 | REAL | 51 | 49 | ppm | 731 | 360 | 40 | RBHU/B201/RC/RC6xx/B201RC665.AM21.parquet | 2025-06-30T21:56:04+00:00 | B201 | RC | RC665 | AM21 |  | 201.C.632 | C.6 | B201RC665.AM21_BDE | 1142374 | AI | 730- 00:00:00.000 | 00:06:00.000 | RC | BP201 | BP2016 | NF4 | 529.6 |  | Technical- / electrical rooms Elektroräume | 06 floor
B201RC665.AM22 | 19 | CO2-CONCENTRATION 2 201.C.632 | 3 | REAL | 51 | 49 | ppm | 731 | 360 | 40 | RBHU/B201/RC/RC6xx/B201RC665.AM22.parquet | 2025-06-30T21:54:34+00:00 | B201 | RC | RC665 | AM22 |  | 201.C.632 | C.6 | B201RC665.AM22_BDE | 1142118 | AI | 730- 00:00:00.000 | 00:06:00.000 | RC | BP201 | BP2016 | NF4 | 529.6 |  | Technical- / electrical rooms Elektroräume | 06 floor
B201RC665.AM61 | 19 | VOLUME VAV SUPPLY AIR 201.C.632 | 3 | REAL | 67 | 7 | m3/h | 731 | 360 | 40 | RBHU/B201/RC/RC6xx/B201RC665.AM61.parquet | 2025-06-30T17:03:57+00:00 | B201 | RC | RC665 | AM61 |  | 201.C.632 | C.6 | B201RC665.AM61_BDE | 2075238 | AI | 730- 00:00:00.000 | 00:06:00.000 | RC | BP201 | BP2016 | NF4 | 529.6 |  | Technical- / electrical rooms Elektroräume | 06 floor
B201RC665.AM62 | 19 | VOLUME VAV SUPPLY AIR 2 201.C.632 | 3 | REAL | 67 | 7 | m3/h | 731 | 360 | 40 | RBHU/B201/RC/RC6xx/B201RC665.AM62.parquet | 2025-06-30T17:03:57+00:00 | B201 | RC | RC665 | AM62 |  | 201.C.632 | C.6 | B201RC665.AM62_BDE | 2075494 | AI | 730- 00:00:00.000 | 00:06:00.000 | RC | BP201 | BP2016 | NF4 | 529.6 |  | Technical- / electrical rooms Elektroräume | 06 floor
B201RC665.AM66 | 19 | VOLUME VAV RETURN AIR 201.C.632 | 3 | REAL | 67 | 7 | m3/h | 731 | 360 | 40 | RBHU/B201/RC/RC6xx/B201RC665.AM66.parquet | 2025-06-30T18:38:55+00:00 | B201 | RC | RC665 | AM66 |  | 201.C.632 | C.6 | B201RC665.AM66_BDE | 2075750 | AI | 730- 00:00:00.000 | 00:06:00.000 | RC | BP201 | BP2016 | NF4 | 529.6 |  | Technical- / electrical rooms Elektroräume | 06 floor
B201RC665.AM67 | 19 | VOLUME VAV RETURN AIR 2 201.C.632 | 3 | REAL | 67 | 7 | m3/h | 731 | 360 | 40 | RBHU/B201/RC/RC6xx/B201RC665.AM67.parquet | 2025-06-30T18:38:55+00:00 | B201 | RC | RC665 | AM67 |  | 201.C.632 | C.6 | B201RC665.AM67_BDE | 2076006 | AI | 730- 00:00:00.000 | 00:06:00.000 | RC | BP201 | BP2016 | NF4 | 529.6 |  | Technical- / electrical rooms Elektroräume | 06 floor
B201RC665.VQ21 | 744 | SETPOINT CO2-VALUE ROOM | 3 | REAL | 51 | 49 | ppm | 731 | 360 | 41 | RBHU/B201/RC/RC6xx/B201RC665.VQ21.parquet | 2025-06-30T06:15:17+00:00 | B201 | RC | RC665 | VQ21 |  | 201.C.632 | C.6 | B201RC665.VQ21_BDE | 2076262 | XX | 730- 00:00:00.000 | 00:06:00.000 | RC | BP201 | BP2016 | NF4 | 529.6 |  | Technical- / electrical rooms Elektroräume | 06 floor
B201RC665.VQ22 | 744 | SETPOINT CO2-VALUE ROOM | 3 | REAL | 51 | 49 | ppm | 731 | 360 | 41 | RBHU/B201/RC/RC6xx/B201RC665.VQ22.parquet | 2025-06-30T06:15:17+00:00 | B201 | RC | RC665 | VQ22 |  | 201.C.632 | C.6 | B201RC665.VQ22_BDE | 2076518 | XX | 730- 00:00:00.000 | 00:06:00.000 | RC | BP201 | BP2016 | NF4 | 529.6 |  | Technical- / electrical rooms Elektroräume | 06 floor
B201WD100.AM01 | 19 | INLET TEMPERATURE HEAT EXCHANGER PRI. | 3 | REAL | 10 | 2 | °C | 731 | 360 | 40 | RBHU/B201/WD/B201WD100.AM01.parquet | 2025-06-30T21:58:36+00:00 | B201 | WD | WD100 | AM01 |  |  |  | B201WD100.AM01_BDE | 816486 | AI | 730- 00:00:00.000 | 00:06:00.000 | Other
B201WD100.AM02 | 19 | OUTLET TEMPERATURE HEAT EXCHANGER PRI. | 3 | REAL | 10 | 2 | °C | 731 | 360 | 40 | RBHU/B201/WD/B201WD100.AM02.parquet | 2025-06-30T21:58:48+00:00 | B201 | WD | WD100 | AM02 |  |  |  | B201WD100.AM02_BDE | 816230 | AI | 730- 00:00:00.000 | 00:06:00.000 | Other
B201WD100.AM03 | 19 | INLET TEMPERATURE HEAT EXCHANGER SEC. | 3 | REAL | 10 | 2 | °C | 731 | 360 | 40 | RBHU/B201/WD/B201WD100.AM03.parquet | 2025-06-30T21:57:34+00:00 | B201 | WD | WD100 | AM03 |  |  |  | B201WD100.AM03_BDE | 815974 | AI | 730- 00:00:00.000 | 00:06:00.000 | Other
B201WD100.AM04 | 19 | OUTLET TEMPERATURE HEAT EXCHANGER SEC. | 3 | REAL | 10 | 2 | °C | 731 | 360 | 40 | RBHU/B201/WD/B201WD100.AM04.parquet | 2025-06-30T21:59:49+00:00 | B201 | WD | WD100 | AM04 |  |  |  | B201WD100.AM04_BDE | 815718 | AI | 730- 00:00:00.000 | 00:06:00.000 | Other
B201WD100.AM21 | 19 | TEMPERATURE BOILER UP | 3 | REAL | 10 | 2 | °C | 731 | 360 | 40 | RBHU/B201/WD/B201WD100.AM21.parquet | 2025-06-30T21:54:40+00:00 | B201 | WD | WD100 | AM21 |  |  |  | B201WD100.AM21_BDE | 816998 | AI | 730- 00:00:00.000 | 00:06:00.000 | Other
B201WD100.AM22 | 19 | TEMPERATURE BOILER DOWN | 3 | REAL | 10 | 2 | °C | 731 | 360 | 40 | RBHU/B201/WD/B201WD100.AM22.parquet | 2025-06-30T21:55:42+00:00 | B201 | WD | WD100 | AM22 |  |  |  | B201WD100.AM22_BDE | 816742 | AI | 730- 00:00:00.000 | 00:06:00.000 | Other
B201WD100.AM32 | 19 | PRESSURE DOMESTIC HOT WATER SYSTEM | 3 | REAL | 16 | 3 | kPa | 731 | 360 | 40 | RBHU/B201/WD/B201WD100.AM32.parquet | 2025-06-30T21:57:08+00:00 | B201 | WD | WD100 | AM32 |  |  |  | B201WD100.AM32_BDE | 817254 | AI | 730- 00:00:00.000 | 00:06:00.000 | Other
B201WD100.DC21 | 143 | LOADING PUMP 1 | 2 | INTEGER | 217 | 0 | ml/h | 731 | 360 | 42 | RBHU/B201/WD/B201WD100.DC21.parquet | 2025-06-30T21:59:37+00:00 | B201 | WD | WD100 | DC21 |  |  |  | B201WD100.DC21_BDE | 2298214 | DO | 730- 00:00:00.000 | 00:06:00.000 | Other
B201WD100.VT02 | 744 | SETPOINT INLET TEMP. HX SEC. | 3 | REAL | 55 | 2 | °C | 731 | 300 | 41 | RBHU/B201/WD/B201WD100.VT02.parquet | 2025-06-30T06:15:17+00:00 | B201 | WD | WD100 | VT02 |  |  |  | B201WD100.VT02_BDE | 2084710 | XX | 730- 00:00:00.000 | 00:05:00.000 | Other
B201WD100.VT21 | 744 | SETPOINT DOMESTIC HOT WATER | 3 | REAL | 55 | 2 | °C | 731 | 300 | 41 | RBHU/B201/WD/B201WD100.VT21.parquet | 2025-06-30T06:15:17+00:00 | B201 | WD | WD100 | VT21 |  |  |  | B201WD100.VT21_BDE | 2084966 | XX | 730- 00:00:00.000 | 00:05:00.000 | Other
B205HP110.AC22 | 22 | CONTROL VALVE COOLING WATER | 3 | REAL | 124 | 1 | % | 731 | 120 | 39 | RBHU/B205/B205HP110.AC22.parquet | 2025-06-30T21:59:29+00:00 | B205 | HP | HP110 | AC22 |  |  |  | B205HP110.AC22_BDE | 327014 | AO | 730- 00:00:00.000 | 00:02:00.000 | Other
B205HP110.AC23 | 22 | CONTROL VALVE CHILLED WATER | 3 | REAL | 124 | 1 | % | 731 | 120 | 39 | RBHU/B205/B205HP110.AC23.parquet | 2025-06-30T08:04:11+00:00 | B205 | HP | HP110 | AC23 |  |  |  | B205HP110.AC23_BDE | 326758 | AO | 730- 00:00:00.000 | 00:02:00.000 | Other
B205HP110.AC61 | 22 | SPEED COOLING WATER PUMP | 3 | REAL | 124 | 1 | % | 731 | 120 | 39 | RBHU/B205/B205HP110.AC61.parquet | 2025-06-30T21:50:25+00:00 | B205 | HP | HP110 | AC61 |  |  |  | B205HP110.AC61_BDE | 326502 | AO | 730- 00:00:00.000 | 00:02:00.000 | Other
B205HP110.AC63 | 22 | SETPOINT CHILLED WATER PUMP | 3 | REAL | 124 | 1 | % | 731 | 120 | 39 | RBHU/B205/B205HP110.AC63.parquet | 2025-06-30T07:58:57+00:00 | B205 | HP | HP110 | AC63 |  |  |  | B205HP110.AC63_BDE | 326246 | AO | 730- 00:00:00.000 | 00:02:00.000 | Other
B205HP110.AM01 | 19 | OUTLET TEMPERATURE COOLING WATER | 3 | REAL | 118 | 2 | °C | 731 | 120 | 40 | RBHU/B205/B205HP110.AM01.parquet | 2025-06-30T21:59:14+00:00 | B205 | HP | HP110 | AM01 |  |  |  | B205HP110.AM01_BDE | 317542 | AI | 730- 00:00:00.000 | 00:02:00.000 | Other
B205HP110.AM01_1 | 19 | COND. LEAVING WATER TEMP. | 3 | REAL | 10 | 2 | °C | 731 | 120 | 40 | RBHU/B205/B205HP110.AM01_1.parquet | 2025-06-30T21:59:01+00:00 | B205 | HP | HP110 | AM01_1 |  |  |  | B205HP110.AM01_1_BDE | 317286 | AI | 730- 00:00:00.000 | 00:02:00.000 | Other
B205HP110.AM02 | 19 | INLET TEMPERATURE COOLING WATER | 3 | REAL | 118 | 2 | °C | 731 | 120 | 40 | RBHU/B205/B205HP110.AM02.parquet | 2025-06-30T21:58:11+00:00 | B205 | HP | HP110 | AM02 |  |  |  | B205HP110.AM02_BDE | 317030 | AI | 730- 00:00:00.000 | 00:02:00.000 | Other
B205HP110.AM02_1 | 19 | COND. ENTERING WATER TEMP. | 3 | REAL | 10 | 2 | °C | 731 | 120 | 40 | RBHU/B205/B205HP110.AM02_1.parquet | 2025-06-30T21:58:49+00:00 | B205 | HP | HP110 | AM02_1 |  |  |  | B205HP110.AM02_1_BDE | 316774 | AI | 730- 00:00:00.000 | 00:02:00.000 | Other
B205HP110.AM03 | 19 | SUPPLY TEMPERATURE COOLING WATER | 3 | REAL | 118 | 2 | °C | 731 | 120 | 40 | RBHU/B205/B205HP110.AM03.parquet | 2025-06-30T21:59:39+00:00 | B205 | HP | HP110 | AM03 |  |  |  | B205HP110.AM03_BDE | 316518 | AI | 730- 00:00:00.000 | 00:02:00.000 | Other
B205HP110.AM11 | 19 | OUTLET TEMPERATURE CHILLED WATER | 3 | REAL | 118 | 2 | °C | 731 | 120 | 40 | RBHU/B205/B205HP110.AM11.parquet | 2025-06-30T21:57:21+00:00 | B205 | HP | HP110 | AM11 |  |  |  | B205HP110.AM11_BDE | 316262 | AI | 730- 00:00:00.000 | 00:02:00.000 | Other
B205HP110.AM11_1 | 19 | EVAP. LEAVING WATER TEMP. | 3 | REAL | 10 | 2 | °C | 731 | 120 | 40 | RBHU/B205/B205HP110.AM11_1.parquet | 2025-06-30T21:57:34+00:00 | B205 | HP | HP110 | AM11_1 |  |  |  | B205HP110.AM11_1_BDE | 316006 | AI | 730- 00:00:00.000 | 00:02:00.000 | Other
B205HP110.AM11_2 | 19 | EVAP. LEAVING WATER TEMP. (HEATMETER) | 3 | REAL | 10 | 2 | °C | 731 | 120 | 40 | RBHU/B205/B205HP110.AM11_2.parquet | 2025-06-30T06:15:17+00:00 | B205 | HP | HP110 | AM11_2 |  |  |  | B205HP110.AM11_2_BDE | 315750 | AI | 730- 00:00:00.000 | 00:02:00.000 | Other
B205HP110.AM12 | 19 | INLET TEMPERATURE CHILLED WATER | 3 | REAL | 118 | 2 | °C | 731 | 120 | 40 | RBHU/B205/B205HP110.AM12.parquet | 2025-06-30T21:56:56+00:00 | B205 | HP | HP110 | AM12 |  |  |  | B205HP110.AM12_BDE | 315494 | AI | 730- 00:00:00.000 | 00:02:00.000 | Other
B205HP110.AM12_1 | 19 | EVAP. ENTERING WATER TEMP. | 3 | REAL | 10 | 2 | °C | 731 | 120 | 40 | RBHU/B205/B205HP110.AM12_1.parquet | 2025-06-30T21:56:56+00:00 | B205 | HP | HP110 | AM12_1 |  |  |  | B205HP110.AM12_1_BDE | 315238 | AI | 730- 00:00:00.000 | 00:02:00.000 | Other
B205HP110.AM12_2 | 19 | EVAP. ENTERING WATER TEMP. (HEATMETER) | 3 | REAL | 10 | 2 | °C | 731 | 120 | 40 | RBHU/B205/B205HP110.AM12_2.parquet | 2025-06-30T06:15:17+00:00 | B205 | HP | HP110 | AM12_2 |  |  |  | B205HP110.AM12_2_BDE | 314982 | AI | 730- 00:00:00.000 | 00:02:00.000 | Other
B205HP110.AM21 | 19 | FEEDBACK POSITION COOLING WATER VALVE | 3 | REAL | 10 | 1 | % | 731 | 120 | 40 | RBHU/B205/B205HP110.AM21.parquet | 2025-06-30T21:48:06+00:00 | B205 | HP | HP110 | AM21 |  |  |  | B205HP110.AM21_BDE | 314726 | AI | 730- 00:00:00.000 | 00:02:00.000 | Other
B205HP110.AM21_1 | 19 | SETPOINT COOLING WATER VALVE | 3 | REAL | 10 | 1 | % | 731 | 120 | 40 | RBHU/B205/B205HP110.AM21_1.parquet | 2025-06-30T21:59:27+00:00 | B205 | HP | HP110 | AM21_1 |  |  |  | B205HP110.AM21_1_BDE | 314470 | AI | 730- 00:00:00.000 | 00:02:00.000 | Other
B205HP110.AM31 | 19 | DIFFERENCE PRESSURE COOLING WATER | 3 | REAL | 65 | 3 | kPa | 731 | 120 | 40 | RBHU/B205/B205HP110.AM31.parquet | 2025-06-30T21:59:01+00:00 | B205 | HP | HP110 | AM31 |  |  |  | B205HP110.AM31_BDE | 314214 | AI | 730- 00:00:00.000 | 00:02:00.000 | Other
B205HP110.AM51_1 | 19 | CHILLER LOCAL/REMOTE | 3 | REAL | 312 | 27 | Int | 731 | 120 | 40 | RBHU/B205/B205HP110.AM51_1.parquet | 2025-06-30T06:15:17+00:00 | B205 | HP | HP110 | AM51_1 |  |  |  | B205HP110.AM51_1_BDE | 313958 | AI | 730- 00:00:00.000 | 00:02:00.000 | Other
B205HP110.AM51_2 | 19 | CHILLER ACTIVE OP MODE | 3 | REAL | 313 | 27 | Int | 731 | 120 | 40 | RBHU/B205/B205HP110.AM51_2.parquet | 2025-06-30T06:15:17+00:00 | B205 | HP | HP110 | AM51_2 |  |  |  | B205HP110.AM51_2_BDE | 313702 | AI | 730- 00:00:00.000 | 00:02:00.000 | Other
B205HP110.AM51_3 | 19 | CHILLER STATE | 3 | REAL | 314 | 27 | Int | 731 | 120 | 40 | RBHU/B205/B205HP110.AM51_3.parquet | 2025-06-30T07:59:13+00:00 | B205 | HP | HP110 | AM51_3 |  |  |  | B205HP110.AM51_3_BDE | 313446 | AI | 730- 00:00:00.000 | 00:02:00.000 | Other
B205HP110.AM51_4 | 19 | RUN ENABLED | 3 | REAL | 315 | 27 | Int | 731 | 120 | 40 | RBHU/B205/B205HP110.AM51_4.parquet | 2025-06-30T07:59:13+00:00 | B205 | HP | HP110 | AM51_4 |  |  |  | B205HP110.AM51_4_BDE | 313190 | AI | 730- 00:00:00.000 | 00:02:00.000 | Other
B205HP110.AM52_1 | 19 | CONDENSER FLOW SWITCH STATUS | 3 | REAL | 311 | 27 | Int | 731 | 120 | 40 | RBHU/B205/B205HP110.AM52_1.parquet | 2025-06-30T08:00:15+00:00 | B205 | HP | HP110 | AM52_1 |  |  |  | B205HP110.AM52_1_BDE | 312934 | AI | 730- 00:00:00.000 | 00:02:00.000 | Other
B205HP110.AM53_1 | 19 | EVAPORATOR FLOW SWITCH STATUS | 3 | REAL | 311 | 27 | Int | 731 | 120 | 40 | RBHU/B205/B205HP110.AM53_1.parquet | 2025-06-30T07:59:13+00:00 | B205 | HP | HP110 | AM53_1 |  |  |  | B205HP110.AM53_1_BDE | 312678 | AI | 730- 00:00:00.000 | 00:02:00.000 | Other
B205HP110.AM55_1 | 19 | ACTIVE ENERGY | 3 | REAL | 68 | 4 | kW | 731 | 120 | 40 | RBHU/B205/B205HP110.AM55_1.parquet | 2025-06-30T06:15:17+00:00 | B205 | HP | HP110 | AM55_1 |  |  |  | B205HP110.AM55_1_BDE | 1250918 | AI | 730- 00:00:00.000 | 00:02:00.000 | Other
B205HP110.AM55_2 | 19 | ACTIVE POWER | 3 | REAL | 68 | 4 | kW | 731 | 120 | 40 | RBHU/B205/B205HP110.AM55_2.parquet | 2025-06-30T06:15:17+00:00 | B205 | HP | HP110 | AM55_2 |  |  |  | B205HP110.AM55_2_BDE | 1250662 | AI | 730- 00:00:00.000 | 00:02:00.000 | Other
B205HP110.AM55_3 | 19 | ACTUAL CAPACITY | 3 | REAL | 10 | 1 | % | 731 | 120 | 40 | RBHU/B205/B205HP110.AM55_3.parquet | 2025-06-30T21:34:15+00:00 | B205 | HP | HP110 | AM55_3 |  |  |  | B205HP110.AM55_3_BDE | 841574 | AI | 730- 00:00:00.000 | 00:02:00.000 | Other
B205HP110.AM56_1 | 109 | CIRCUIT #1 RUN HOURS | 3 | REAL | -1 | 41 | h | 731 | 120 | 45 | RBHU/B205/B205HP110.AM56_1.parquet | 2025-06-30T21:13:21+00:00 | B205 | HP | HP110 | AM56_1 |  |  |  | B205HP110.AM56_1_BDE | 1250406 | PA | 730- 00:00:00.000 | 00:02:00.000 | Other
B205HP110.AM56_2 | 109 | CIRCUIT #1 STARTS | 3 | REAL | -1 | -1 |  | 731 | 120 | 45 | RBHU/B205/B205HP110.AM56_2.parquet | 2025-06-30T08:00:21+00:00 | B205 | HP | HP110 | AM56_2 |  |  |  | B205HP110.AM56_2_BDE | 1250150 | PA | 730- 00:00:00.000 | 00:02:00.000 | Other
B205HP110.AM71 | 19 | VOLUME CHILLED WATER HEATPUMP | 3 | REAL | 11 | 28 | m3/h | 731 | 120 | 40 | RBHU/B205/B205HP110.AM71.parquet | 2025-06-30T06:15:17+00:00 | B205 | HP | HP110 | AM71 |  |  |  | B205HP110.AM71_BDE | 312422 | AI | 730- 00:00:00.000 | 00:02:00.000 | Other
B205HP110.AM71_1 | 19 | CAPACITY CHILLED WATER HEATPUMP | 3 | REAL | 11 | 28 | m3/h | 731 | 120 | 40 | RBHU/B205/B205HP110.AM71_1.parquet | 2025-06-30T06:15:17+00:00 | B205 | HP | HP110 | AM71_1 |  |  |  | B205HP110.AM71_1_BDE | 312166 | AI | 730- 00:00:00.000 | 00:02:00.000 | Other
B205HP110.AM74_1 | 19 | COOLING TOWER VOLUME FLOW | 3 | REAL | 11 | 28 | m3/h | 731 | 120 | 40 | RBHU/B205/B205HP110.AM74_1.parquet | 2025-06-30T21:59:27+00:00 | B205 | HP | HP110 | AM74_1 |  |  |  | B205HP110.AM74_1_BDE | 311910 | AI | 730- 00:00:00.000 | 00:02:00.000 | Other
B205HP110.AM81 | 19 | DIFFERENCE PRESSURE FILTER COOLING W. | 3 | REAL | 35 | 3 | kPa | 731 | 120 | 40 | RBHU/B205/B205HP110.AM81.parquet | 2025-06-30T07:40:48+00:00 | B205 | HP | HP110 | AM81 |  |  |  | B205HP110.AM81_BDE | 311654 | AI | 730- 00:00:00.000 | 00:02:00.000 | Other
B205HP110.DC21 | 143 | COOLING WATER PUMP | 2 | INTEGER | 217 | 0 | ml/h | 731 | 120 | 42 | RBHU/B205/B205HP110.DC21.parquet | 2025-06-30T08:00:03+00:00 | B205 | HP | HP110 | DC21 |  |  |  | B205HP110.DC21_BDE | 1249894 | DO | 730- 00:00:00.000 | 00:02:00.000 | Other
B205HP110.DC23 | 143 | CHILLED WATER PUMP | 2 | INTEGER | 217 | 0 | ml/h | 731 | 120 | 42 | RBHU/B205/B205HP110.DC23.parquet | 2025-06-30T07:59:00+00:00 | B205 | HP | HP110 | DC23 |  |  |  | B205HP110.DC23_BDE | 1249638 | DO | 730- 00:00:00.000 | 00:02:00.000 | Other
B205HP110.DC61 | 143 | RELEASE HEATPUMP | 2 | INTEGER | 217 | 0 | ml/h | 731 | 120 | 42 | RBHU/B205/B205HP110.DC61.parquet | 2025-06-30T07:59:00+00:00 | B205 | HP | HP110 | DC61 |  |  |  | B205HP110.DC61_BDE | 1249382 | DO | 730- 00:00:00.000 | 00:02:00.000 | Other
B205HP110.DC62 | 143 | COOLING/HEATING MODE | 2 | INTEGER | 251 | 0 | ml/h | 731 | 120 | 42 | RBHU/B205/B205HP110.DC62.parquet | 2025-06-30T06:15:17+00:00 | B205 | HP | HP110 | DC62 |  |  |  | B205HP110.DC62_BDE | 1249126 | DO | 730- 00:00:00.000 | 00:02:00.000 | Other
B205HP110.DM01 | 140 | MAIN SWITCH | 2 | INTEGER | -1 | 0 | ml/h | 731 | 120 | 43 | RBHU/B205/B205HP110.DM01.parquet | 2025-06-30T06:15:17+00:00 | B205 | HP | HP110 | DM01 |  |  |  | B205HP110.DM01_BDE | 1248870 | DI | 730- 00:00:00.000 | 00:02:00.000 | Other
B205HP110.DM02 | 140 | PHASE MONITORING | 2 | INTEGER | -1 | 0 | ml/h | 731 | 120 | 43 | RBHU/B205/B205HP110.DM02.parquet | 2025-06-30T06:15:17+00:00 | B205 | HP | HP110 | DM02 |  |  |  | B205HP110.DM02_BDE | 360294 | DI | 730- 00:00:00.000 | 00:02:00.000 | Other
B205HP110.DM03 | 140 | CONTROL VOLTAGE 24VAC | 2 | INTEGER | -1 | 0 | ml/h | 731 | 120 | 43 | RBHU/B205/B205HP110.DM03.parquet | 2025-06-30T06:15:17+00:00 | B205 | HP | HP110 | DM03 |  |  |  | B205HP110.DM03_BDE | 1248614 | DI | 730- 00:00:00.000 | 00:02:00.000 | Other
B205HP110.DM04 | 140 | CONTROL VOLTAGE 24VDC | 2 | INTEGER | -1 | 0 | ml/h | 731 | 120 | 43 | RBHU/B205/B205HP110.DM04.parquet | 2025-06-30T06:15:17+00:00 | B205 | HP | HP110 | DM04 |  |  |  | B205HP110.DM04_BDE | 1248358 | DI | 730- 00:00:00.000 | 00:02:00.000 | Other
B205HP110.DM05 | 140 | CONTROL SWITCH -MANUAL- | 2 | INTEGER | -1 | 0 | ml/h | 731 | 120 | 43 | RBHU/B205/B205HP110.DM05.parquet | 2025-06-30T06:15:17+00:00 | B205 | HP | HP110 | DM05 |  |  |  | B205HP110.DM05_BDE | 1248102 | DI | 730- 00:00:00.000 | 00:02:00.000 | Other
B205HP110.DM06 | 140 | CONTROLSWITCH -OFF- | 2 | INTEGER | -1 | 0 | ml/h | 731 | 120 | 43 | RBHU/B205/B205HP110.DM06.parquet | 2025-06-30T06:15:17+00:00 | B205 | HP | HP110 | DM06 |  |  |  | B205HP110.DM06_BDE | 1247846 | DI | 730- 00:00:00.000 | 00:02:00.000 | Other
B205HP110.DM07 | 140 | CONTROL SWITCH -AUTOMATIC- | 2 | INTEGER | -1 | 0 | ml/h | 731 | 120 | 43 | RBHU/B205/B205HP110.DM07.parquet | 2025-06-30T06:15:17+00:00 | B205 | HP | HP110 | DM07 |  |  |  | B205HP110.DM07_BDE | 1247590 | DI | 730- 00:00:00.000 | 00:02:00.000 | Other
B205HP110.DM090_0 | 140 | COOLING TOWER WU040 - READY COOLING | 2 | INTEGER | -1 | 0 | ml/h | 731 | 120 | 43 | RBHU/B205/B205HP110.DM090_0.parquet | 2025-06-30T05:45:17+00:00 | B205 | HP | HP110 | DM090_0 |  |  |  | B205HP110.DM090_0_BDE | 341862 | DI | 730- 00:00:00.000 | 00:02:00.000 | Other
B205HP110.DM090_1 | 140 | COOLING TOWER WU040 - READY HEATING | 2 | INTEGER | -1 | 0 | ml/h | 731 | 120 | 43 | RBHU/B205/B205HP110.DM090_1.parquet | 2025-06-30T06:15:17+00:00 | B205 | HP | HP110 | DM090_1 |  |  |  | B205HP110.DM090_1_BDE | 341606 | DI | 730- 00:00:00.000 | 00:02:00.000 | Other
B205HP110.DM091_2 | 140 | RELEASE HEAT PUMP HP110 - COOLING | 2 | INTEGER | -1 | 0 | ml/h | 731 | 120 | 43 | RBHU/B205/B205HP110.DM091_2.parquet | 2025-06-30T06:15:17+00:00 | B205 | HP | HP110 | DM091_2 |  |  |  | B205HP110.DM091_2_BDE | 341350 | DI | 730- 00:00:00.000 | 00:02:00.000 | Other
B205HP110.DM091_3 | 140 | RELEASE HEAT PUMP HP110 - HEATING | 2 | INTEGER | -1 | 0 | ml/h | 731 | 120 | 43 | RBHU/B205/B205HP110.DM091_3.parquet | 2025-06-30T06:15:17+00:00 | B205 | HP | HP110 | DM091_3 |  |  |  | B205HP110.DM091_3_BDE | 341094 | DI | 730- 00:00:00.000 | 00:02:00.000 | Other
B205HP110.DM13 | 140 | CONTROL VOLTAGE 230VAC | 2 | INTEGER | -1 | 0 | ml/h | 731 | 120 | 43 | RBHU/B205/B205HP110.DM13.parquet | 2025-06-30T06:15:17+00:00 | B205 | HP | HP110 | DM13 |  |  |  | B205HP110.DM13_BDE | 1247334 | DI | 730- 00:00:00.000 | 00:02:00.000 | Other
B205HP110.DM21 | 140 | RUNNING COOLING WATER PUMP | 2 | INTEGER | -1 | 0 | ml/h | 731 | 120 | 43 | RBHU/B205/B205HP110.DM21.parquet | 2025-06-30T08:00:07+00:00 | B205 | HP | HP110 | DM21 |  |  |  | B205HP110.DM21_BDE | 381542 | DI | 730- 00:00:00.000 | 00:02:00.000 | Other
B205HP110.DM23 | 140 | RUNNING CHILLED WATER PUMP | 2 | INTEGER | -1 | 0 | ml/h | 731 | 120 | 43 | RBHU/B205/B205HP110.DM23.parquet | 2025-06-30T07:58:53+00:00 | B205 | HP | HP110 | DM23 |  |  |  | B205HP110.DM23_BDE | 363110 | DI | 730- 00:00:00.000 | 00:02:00.000 | Other
B205HP110.DM31 | 140 | REQUIREMENT COOLING WATER | 2 | INTEGER | -1 | 0 | ml/h | 731 | 120 | 43 | RBHU/B205/B205HP110.DM31.parquet | 2025-06-30T08:00:07+00:00 | B205 | HP | HP110 | DM31 |  |  |  | B205HP110.DM31_BDE | 369766 | DI | 730- 00:00:00.000 | 00:02:00.000 | Other
B205HP110.DM32 | 140 | REQUIREMENT CHILLED WATER | 2 | INTEGER | -1 | 0 | ml/h | 731 | 120 | 43 | RBHU/B205/B205HP110.DM32.parquet | 2025-06-30T07:58:53+00:00 | B205 | HP | HP110 | DM32 |  |  |  | B205HP110.DM32_BDE | 369510 | DI | 730- 00:00:00.000 | 00:02:00.000 | Other
B205HP110.DM33_1 | 140 | CIRCUIT #1 STATUS (RUNNING) | 2 | INTEGER | -1 | 0 | ml/h | 731 | 120 | 43 | RBHU/B205/B205HP110.DM33_1.parquet | 2025-06-30T08:00:21+00:00 | B205 | HP | HP110 | DM33_1 |  |  |  | B205HP110.DM33_1_BDE | 357734 | DI | 730- 00:00:00.000 | 00:02:00.000 | Other
B205HP110.DM41 | 140 | DISCONNECT-SWITCH COOLING WATER PUMP | 2 | INTEGER | -1 | 0 | ml/h | 731 | 120 | 43 | RBHU/B205/B205HP110.DM41.parquet | 2025-06-30T06:15:17+00:00 | B205 | HP | HP110 | DM41 |  |  |  | B205HP110.DM41_BDE | 1247078 | DI | 730- 00:00:00.000 | 00:02:00.000 | Other
B205HP110.DM43 | 140 | DISCONNECT-SWITCH CHILLED WATER PUMP | 2 | INTEGER | -1 | 0 | ml/h | 731 | 120 | 43 | RBHU/B205/B205HP110.DM43.parquet | 2025-06-30T06:15:17+00:00 | B205 | HP | HP110 | DM43 |  |  |  | B205HP110.DM43_BDE | 1246822 | DI | 730- 00:00:00.000 | 00:02:00.000 | Other
B205HP110.DM51 | 140 | EMERGENCY STOP CHILLED WATER SYSTEM | 2 | INTEGER | -1 | 0 | ml/h | 731 | 120 | 43 | RBHU/B205/B205HP110.DM51.parquet | 2025-06-30T06:15:17+00:00 | B205 | HP | HP110 | DM51 |  |  |  | B205HP110.DM51_BDE | 388966 | DI | 730- 00:00:00.000 | 00:02:00.000 | Other
B205HP110.DM53 | 140 | SHUTDOWN FIRE-FIGHTING | 2 | INTEGER | -1 | 0 | ml/h | 731 | 120 | 43 | RBHU/B205/B205HP110.DM53.parquet | 2025-06-30T06:15:17+00:00 | B205 | HP | HP110 | DM53 |  |  |  | B205HP110.DM53_BDE | 388710 | DI | 730- 00:00:00.000 | 00:02:00.000 | Other
B205HP110.DM54 | 140 | MIN-PRESSURE COOLING WATER | 2 | INTEGER | -1 | 0 | ml/h | 731 | 120 | 43 | RBHU/B205/B205HP110.DM54.parquet | 2025-06-30T06:15:17+00:00 | B205 | HP | HP110 | DM54 |  |  |  | B205HP110.DM54_BDE | 388454 | DI | 730- 00:00:00.000 | 00:02:00.000 | Other
B205HP110.DM59 | 140 | SURGE PROTECTION | 2 | INTEGER | -1 | 0 | ml/h | 731 | 120 | 43 | RBHU/B205/B205HP110.DM59.parquet | 2025-06-30T06:15:17+00:00 | B205 | HP | HP110 | DM59 |  |  |  | B205HP110.DM59_BDE | 1246566 | DI | 730- 00:00:00.000 | 00:02:00.000 | Other
B205HP110.DM61 | 140 | FAULT COOLING WATER PUMP | 2 | INTEGER | -1 | 0 | ml/h | 731 | 120 | 43 | RBHU/B205/B205HP110.DM61.parquet | 2025-06-30T06:15:17+00:00 | B205 | HP | HP110 | DM61 |  |  |  | B205HP110.DM61_BDE | 1246310 | DI | 730- 00:00:00.000 | 00:02:00.000 | Other
B205HP110.DM63 | 140 | FAULT CHILLED WATER PUMP | 2 | INTEGER | -1 | 0 | ml/h | 731 | 120 | 43 | RBHU/B205/B205HP110.DM63.parquet | 2025-06-30T07:58:49+00:00 | B205 | HP | HP110 | DM63 |  |  |  | B205HP110.DM63_BDE | 1246054 | DI | 730- 00:00:00.000 | 00:02:00.000 | Other
B205HP110.DM81 | 140 | ALARM HEAT PUMP | 2 | INTEGER | -1 | 0 | ml/h | 731 | 120 | 43 | RBHU/B205/B205HP110.DM81.parquet | 2025-06-30T06:15:17+00:00 | B205 | HP | HP110 | DM81 |  |  |  | B205HP110.DM81_BDE | 1245798 | DI | 730- 00:00:00.000 | 00:02:00.000 | Other
B205HP110.DM81_1 | 140 | FAULT DIFF-PRESSURE FILTER | 2 | INTEGER | -1 | 0 | ml/h | 731 | 120 | 43 | RBHU/B205/B205HP110.DM81_1.parquet | 2025-06-30T06:15:17+00:00 | B205 | HP | HP110 | DM81_1 |  |  |  | B205HP110.DM81_1_BDE | 357478 | DI | 730- 00:00:00.000 | 00:02:00.000 | Other
B205HP110.DM82 | 140 | READY TO START | 2 | INTEGER | -1 | 0 | ml/h | 731 | 120 | 43 | RBHU/B205/B205HP110.DM82.parquet | 2025-06-30T08:00:07+00:00 | B205 | HP | HP110 | DM82 |  |  |  | B205HP110.DM82_BDE | 1245542 | DI | 730- 00:00:00.000 | 00:02:00.000 | Other
B205HP110.DM83_1 | 140 | ACTIVE FAULT | 2 | INTEGER | -1 | 0 | ml/h | 731 | 120 | 43 | RBHU/B205/B205HP110.DM83_1.parquet | 2025-06-30T06:15:17+00:00 | B205 | HP | HP110 | DM83_1 |  |  |  | B205HP110.DM83_1_BDE | 357222 | DI | 730- 00:00:00.000 | 00:02:00.000 | Other
B205HP110.DM83_2 | 140 | ACTIVE PROBLEM | 2 | INTEGER | -1 | 0 | ml/h | 731 | 120 | 43 | RBHU/B205/B205HP110.DM83_2.parquet | 2025-06-30T06:15:17+00:00 | B205 | HP | HP110 | DM83_2 |  |  |  | B205HP110.DM83_2_BDE | 356966 | DI | 730- 00:00:00.000 | 00:02:00.000 | Other
B205HP110.DM83_3 | 140 | ACTIVE WARNING | 2 | INTEGER | -1 | 0 | ml/h | 731 | 120 | 43 | RBHU/B205/B205HP110.DM83_3.parquet | 2025-06-30T06:15:17+00:00 | B205 | HP | HP110 | DM83_3 |  |  |  | B205HP110.DM83_3_BDE | 356710 | DI | 730- 00:00:00.000 | 00:02:00.000 | Other
B205HP110.DM83_4 | 140 | RUN ALLOWED (LOCAL SWITCH Q1 AND DMS REL. = ON) | 2 | INTEGER | -1 | 0 | ml/h | 731 | 120 | 43 | RBHU/B205/B205HP110.DM83_4.parquet | 2025-06-30T07:58:58+00:00 | B205 | HP | HP110 | DM83_4 |  |  |  | B205HP110.DM83_4_BDE | 770918 | DI | 730- 00:00:00.000 | 00:02:00.000 | Other
B205HP110.HP110 | 1324 | HEATPUMP HP01 | 3 | INTEGER | 217 | -1 |  | 731 | 120 | 44 | RBHU/B205/B205HP110.HP110.parquet | 2025-06-30T07:58:51+00:00 | B205 | HP | HP110 | HP110 |  |  |  | B205HP110.HP110_BDE | 1245286 | XX | 730- 00:00:00.000 | 00:02:00.000 | Other
B205HP110.VP31 | 744 | SETPOINT DIFF.PRESSURE COOLING WATER | 3 | REAL | 65 | 3 | kPa | 731 | 120 | 41 | RBHU/B205/B205HP110.VP31.parquet | 2025-01-01T07:13:47+00:00 | B205 | HP | HP110 | VP31 |  |  |  | B205HP110.VP31_BDE | 837734 | XX | 730- 00:00:00.000 | 00:02:00.000 | Other
B205HP110.VT01_0 | 19 | ACTIVE SETPOINT | 3 | REAL | 10 | 2 | °C | 731 | 120 | 40 | RBHU/B205/B205HP110.VT01_0.parquet | 2025-06-30T06:15:17+00:00 | B205 | HP | HP110 | VT01_0 |  |  |  | B205HP110.VT01_0_BDE | 833382 | AI | 730- 00:00:00.000 | 00:02:00.000 | Other
B205HP110.VT01_1 | 744 | CHILLED WATER SETPOINT | 3 | REAL | 118 | 2 | °C | 731 | 120 | 41 | RBHU/B205/B205HP110.VT01_1.parquet | 2025-06-30T06:15:17+00:00 | B205 | HP | HP110 | VT01_1 |  |  |  | B205HP110.VT01_1_BDE | 833126 | XX | 730- 00:00:00.000 | 00:02:00.000 | Other
B205HP110.VT01_2 | 744 | HOT WATER SETPOINT | 3 | REAL | 10 | 2 | °C | 731 | 120 | 41 | RBHU/B205/B205HP110.VT01_2.parquet | 2025-06-30T06:15:17+00:00 | B205 | HP | HP110 | VT01_2 |  |  |  | B205HP110.VT01_2_BDE | 832870 | XX | 730- 00:00:00.000 | 00:02:00.000 | Other
B205HP110.VT01_3 | 744 | HOT WATER SETPOINT - AUTARK | 3 | REAL | 10 | 2 | °C | 731 | 120 | 41 | RBHU/B205/B205HP110.VT01_3.parquet | 2025-06-30T06:15:17+00:00 | B205 | HP | HP110 | VT01_3 |  |  |  | B205HP110.VT01_3_BDE | 832614 | XX | 730- 00:00:00.000 | 00:02:00.000 | Other
B205HP110.VT03 | 744 | SETPOINT MAX.CONDENSER INLET-TEMP. | 3 | REAL | 10 | 2 | °C | 731 | 120 | 41 | RBHU/B205/B205HP110.VT03.parquet | 2025-06-30T08:21:02+00:00 | B205 | HP | HP110 | VT03 |  |  |  | B205HP110.VT03_BDE | 832358 | XX | 730- 00:00:00.000 | 00:02:00.000 | Other
B205HP110.VT12 | 744 | SETPOINT MAX.EVAPORATOR INLET-TEMP. | 3 | REAL | 118 | 2 | °C | 731 | 120 | 41 | RBHU/B205/B205HP110.VT12.parquet | 2025-06-30T06:15:17+00:00 | B205 | HP | HP110 | VT12 |  |  |  | B205HP110.VT12_BDE | 832102 | XX | 730- 00:00:00.000 | 00:02:00.000 | Other
B205HP120.DM02 | 140 | PHASE MONITORING | 2 | INTEGER | -1 | 0 | ml/h | 731 | 120 | 43 | RBHU/B205/B205HP120.DM02.parquet | 2025-06-30T06:15:17+00:00 | B205 | HP | HP120 | DM02 |  |  |  | B205HP120.DM02_BDE | 360038 | DI | 730- 00:00:00.000 | 00:02:00.000 | Other
B205HP120.DM51 | 140 | EMERGENCY STOP CHILLED WATER SYSTEM | 2 | INTEGER | -1 | 0 | ml/h | 731 | 120 | 43 | RBHU/B205/B205HP120.DM51.parquet | 2025-06-30T06:15:17+00:00 | B205 | HP | HP120 | DM51 |  |  |  | B205HP120.DM51_BDE | 388198 | DI | 730- 00:00:00.000 | 00:02:00.000 | Other
B205HP120.DM53 | 140 | SHUTDOWN FIRE-FIGHTING | 2 | INTEGER | -1 | 0 | ml/h | 731 | 120 | 43 | RBHU/B205/B205HP120.DM53.parquet | 2025-06-30T06:15:17+00:00 | B205 | HP | HP120 | DM53 |  |  |  | B205HP120.DM53_BDE | 387942 | DI | 730- 00:00:00.000 | 00:02:00.000 | Other
B205HW000.AM02 | 19 | RETURN TEMPERATURE BEFORE HX HEAT PUMPS | 3 | REAL | 10 | 2 | °C | 731 | 120 | 40 | RBHU/B205/B205HW000.AM02.parquet | 2025-06-30T21:58:55+00:00 | B205 | HW | HW000 | AM02 |  |  |  | B205HW000.AM02_BDE | 412518 | AI | 730- 00:00:00.000 | 00:02:00.000 | Other
B205HW000.AM03 | 19 | RETURN TEMPERATURE BEHIND HX HEAT PUMPS | 3 | REAL | 10 | 2 | °C | 731 | 120 | 40 | RBHU/B205/B205HW000.AM03.parquet | 2025-06-30T21:50:10+00:00 | B205 | HW | HW000 | AM03 |  |  |  | B205HW000.AM03_BDE | 412262 | AI | 730- 00:00:00.000 | 00:02:00.000 | Other
B205HW000.AM32 | 19 | PRESSURE HOT WATER SYSTEM | 3 | REAL | 65 | 3 | kPa | 731 | 120 | 40 | RBHU/B205/B205HW000.AM32.parquet | 2025-06-30T21:52:14+00:00 | B205 | HW | HW000 | AM32 |  |  |  | B205HW000.AM32_BDE | 412006 | AI | 730- 00:00:00.000 | 00:02:00.000 | Other
B205HW000.AM71 | 19 | TOTAL VOLUME HOT WATER | 3 | REAL | 11 | 39 | m3/h | 731 | 120 | 40 | RBHU/B205/B205HW000.AM71.parquet | 2025-06-30T21:57:03+00:00 | B205 | HW | HW000 | AM71 |  |  |  | B205HW000.AM71_BDE | 411750 | AI | 730- 00:00:00.000 | 00:02:00.000 | Other
B205HW000.AM71_10 | 19 | REQUESTED HEAT CAPACITY HP | 3 | REAL | 67 | 4 | kW | 731 | 120 | 40 |  |  | B205 | HW | HW000 | AM71_10 |  |  |  | B205HW000.AM71_10_BDE | 841318 | AI | 730- 00:00:00.000 | 00:02:00.000 | Other
B205HW000.AM71_2 | 19 | REQUESTED HEAT CAPACITY HP | 3 | REAL | 67 | 4 | kW | 731 | 120 | 40 | RBHU/B205/B205HW000.AM71_2.parquet | 2025-06-30T21:59:20+00:00 | B205 | HW | HW000 | AM71_2 |  |  |  | B205HW000.AM71_2_BDE | 411494 | AI | 730- 00:00:00.000 | 00:02:00.000 | Other
B205HW000.AM71_3 | 19 | REQUESTED HEAT CAPACITY BOILER | 3 | REAL | 67 | 4 | kW | 731 | 120 | 40 | RBHU/B205/B205HW000.AM71_3.parquet | 2025-06-30T21:28:32+00:00 | B205 | HW | HW000 | AM71_3 |  |  |  | B205HW000.AM71_3_BDE | 411238 | AI | 730- 00:00:00.000 | 00:02:00.000 | Other
B205HW000.AM81 | 19 | DIFFERENCE PRESSURE FILTER 1 | 3 | REAL | 35 | 3 | kPa | 731 | 120 | 40 | RBHU/B205/B205HW000.AM81.parquet | 2025-06-30T21:58:42+00:00 | B205 | HW | HW000 | AM81 |  |  |  | B205HW000.AM81_BDE | 396390 | AI | 730- 00:00:00.000 | 00:02:00.000 | Other
B205HW000.AM82 | 19 | DIFFERENCE PRESSURE FILTER 2 | 3 | REAL | 35 | 3 | kPa | 731 | 120 | 40 | RBHU/B205/B205HW000.AM82.parquet | 2025-06-30T06:15:17+00:00 | B205 | HW | HW000 | AM82 |  |  |  | B205HW000.AM82_BDE | 396134 | AI | 730- 00:00:00.000 | 00:02:00.000 | Other
B205HW000.PA72 | 109 | VOLUME FEEDING HOT WATER SYSTEM | 3 | REAL | -1 | 38 | m3 | 761 | 60 | 34 | RBHU/B205/B205HW000.PA72.parquet | 2025-06-30T06:15:17+00:00 | B205 | HW | HW000 | PA72 |  |  |  | B205HW000.PA72_BDE | 842342 | PA | 760- 00:00:00.000 | 00:01:00.000 | Other
B205HW000.VT01 | 744 | REQUESTED TEMPERATURE SETPOINT SUPPLY | 3 | REAL | 10 | 2 | °C | 731 | 120 | 41 | RBHU/B205/B205HW000.VT01.parquet | 2025-06-30T06:15:17+00:00 | B205 | HW | HW000 | VT01 |  |  |  | B205HW000.VT01_BDE | 831846 | XX | 730- 00:00:00.000 | 00:02:00.000 | Other
B205HW001.AM02 | 19 | RETURN TEMPERATURE BEFORE HX HEAT PUMPS | 3 | REAL | 10 | 2 | °C | 731 | 120 | 40 | RBHU/B205/B205HW001.AM02.parquet | 2025-06-30T21:59:45+00:00 | B205 | HW | HW001 | AM02 |  |  |  | B205HW001.AM02_BDE | 410982 | AI | 730- 00:00:00.000 | 00:02:00.000 | Other
B205HW001.AM03 | 19 | RETURN TEMPERATURE BEHIND HX HEAT PUMPS | 3 | REAL | 10 | 2 | °C | 731 | 120 | 40 | RBHU/B205/B205HW001.AM03.parquet | 2025-06-30T21:59:45+00:00 | B205 | HW | HW001 | AM03 |  |  |  | B205HW001.AM03_BDE | 410726 | AI | 730- 00:00:00.000 | 00:02:00.000 | Other
B205HW001.AM32 | 19 | PRESSURE HOT WATER SYSTEM | 3 | REAL | 65 | 3 | kPa | 731 | 120 | 40 | RBHU/B205/B205HW001.AM32.parquet | 2025-06-30T21:49:57+00:00 | B205 | HW | HW001 | AM32 |  |  |  | B205HW001.AM32_BDE | 410470 | AI | 730- 00:00:00.000 | 00:02:00.000 | Other
B205HW001.AM71 | 19 | VOLUME HOT WATER BP201/202/206 | 3 | REAL | 20 | 42 | m3/h | 731 | 120 | 40 | RBHU/B205/B205HW001.AM71.parquet | 2025-06-30T21:58:42+00:00 | B205 | HW | HW001 | AM71 |  |  |  | B205HW001.AM71_BDE | 410214 | AI | 730- 00:00:00.000 | 00:02:00.000 | Other
B205HW001.AM71_2 | 19 | REQUESTED HEAT CAPACITY HP | 3 | REAL | 67 | 4 | kW | 731 | 120 | 40 | RBHU/B205/B205HW001.AM71_2.parquet | 2025-06-30T21:59:45+00:00 | B205 | HW | HW001 | AM71_2 |  |  |  | B205HW001.AM71_2_BDE | 409958 | AI | 730- 00:00:00.000 | 00:02:00.000 | Other
B205HW001.AM71_3 | 19 | REQUESTED HEAT CAPACITY BOILER | 3 | REAL | 67 | 4 | kW | 731 | 120 | 40 | RBHU/B205/B205HW001.AM71_3.parquet | 2025-06-30T21:18:32+00:00 | B205 | HW | HW001 | AM71_3 |  |  |  | B205HW001.AM71_3_BDE | 409702 | AI | 730- 00:00:00.000 | 00:02:00.000 | Other
B205HW001.VT01 | 744 | REQUESTED TEMPERATURE SETPOINT SUPPLY | 3 | REAL | 10 | 2 | °C | 731 | 120 | 41 | RBHU/B205/B205HW001.VT01.parquet | 2025-06-30T06:15:17+00:00 | B205 | HW | HW001 | VT01 |  |  |  | B205HW001.VT01_BDE | 831590 | XX | 730- 00:00:00.000 | 00:02:00.000 | Other
B205HW001.VT01_1 | 744 | REQ. TEMPERATURE SETPOINT SUPPLY | 3 | REAL | 10 | 2 | °C | 731 | 120 | 41 | RBHU/B205/B205HW001.VT01_1.parquet | 2025-06-30T06:15:17+00:00 | B205 | HW | HW001 | VT01_1 |  |  |  | B205HW001.VT01_1_BDE | 831334 | XX | 730- 00:00:00.000 | 00:02:00.000 | Other
B205HW002.AC61 | 22 | SPEED HOT WATER PUMP 1 | 3 | REAL | 124 | 1 | % | 731 | 120 | 39 | RBHU/B205/B205HW002.AC61.parquet | 2025-07-01T12:15:18+00:00 | B205 | HW | HW002 | AC61 |  |  |  | B205HW002.AC61_BDE | 415590 | AO | 730- 00:00:00.000 | 00:02:00.000 | Other
B205HW002.AC62 | 22 | SPEED HOT WATER PUMP 2 | 3 | REAL | 124 | 1 | % | 731 | 120 | 39 | RBHU/B205/B205HW002.AC62.parquet | 2025-06-30T07:40:05+00:00 | B205 | HW | HW002 | AC62 |  |  |  | B205HW002.AC62_BDE | 415334 | AO | 730- 00:00:00.000 | 00:02:00.000 | Other
B205HW002.AM01 | 19 | SUPPLY TEMPERATURE BP201/202/206 | 3 | REAL | 10 | 2 | °C | 731 | 120 | 40 | RBHU/B205/B205HW002.AM01.parquet | 2025-06-30T21:55:23+00:00 | B205 | HW | HW002 | AM01 |  |  |  | B205HW002.AM01_BDE | 409446 | AI | 730- 00:00:00.000 | 00:02:00.000 | Other
B205HW002.AM02 | 19 | RETURN TEMPERATURE BP201/202/206 | 3 | REAL | 10 | 2 | °C | 731 | 120 | 40 | RBHU/B205/B205HW002.AM02.parquet | 2025-06-30T21:59:58+00:00 | B205 | HW | HW002 | AM02 |  |  |  | B205HW002.AM02_BDE | 409190 | AI | 730- 00:00:00.000 | 00:02:00.000 | Other
B205HW002.AM31 | 19 | DIFFERENCE PRESSURE HW BP201/202/206 | 3 | REAL | 65 | 3 | kPa | 731 | 120 | 40 | RBHU/B205/B205HW002.AM31.parquet | 2025-06-30T21:59:45+00:00 | B205 | HW | HW002 | AM31 |  |  |  | B205HW002.AM31_BDE | 395878 | AI | 730- 00:00:00.000 | 00:02:00.000 | Other
B205HW002.AM31_0 | 19 | DIFFERENCE PRESSURE CONSUMER | 3 | REAL | 11 | 3 | kPa | 731 | 120 | 40 | RBHU/B205/B205HW002.AM31_0.parquet | 2025-06-30T21:54:58+00:00 | B205 | HW | HW002 | AM31_0 |  |  |  | B205HW002.AM31_0_BDE | 395622 | AI | 730- 00:00:00.000 | 00:02:00.000 | Other
B205HW002.AM31_1 | 19 | DIFFERENCE PRESSURE HW100-B201XM105 | 3 | REAL | 11 | 3 | kPa | 731 | 120 | 40 | RBHU/B205/B205HW002.AM31_1.parquet | 2025-06-30T21:54:58+00:00 | B205 | HW | HW002 | AM31_1 |  |  |  | B205HW002.AM31_1_BDE | 395366 | AI | 730- 00:00:00.000 | 00:02:00.000 | Other
B205HW002.AM31_2 | 19 | DIFFERENCE PRESSURE HW660-B201XM664 | 3 | REAL | 11 | 3 | kPa | 731 | 120 | 40 | RBHU/B205/B205HW002.AM31_2.parquet | 2025-06-30T21:57:52+00:00 | B205 | HW | HW002 | AM31_2 |  |  |  | B205HW002.AM31_2_BDE | 395110 | AI | 730- 00:00:00.000 | 00:02:00.000 | Other
B205HW002.AM31_3 | 19 | DIFFERENCE PRESSURE PUMPS | 3 | REAL | 11 | 3 | kPa | 731 | 120 | 40 | RBHU/B205/B205HW002.AM31_3.parquet | 2025-06-30T21:52:14+00:00 | B205 | HW | HW002 | AM31_3 |  |  |  | B205HW002.AM31_3_BDE | 394854 | AI | 730- 00:00:00.000 | 00:02:00.000 | Other
B205HW002.AM71 | 19 | VOLUME HOT WATER BP201/202/206 | 3 | REAL | 20 | 39 | m3/h | 731 | 120 | 40 | RBHU/B205/B205HW002.AM71.parquet | 2025-06-30T21:59:33+00:00 | B205 | HW | HW002 | AM71 |  |  |  | B205HW002.AM71_BDE | 408934 | AI | 730- 00:00:00.000 | 00:02:00.000 | Other
B205HW002.AM71_1 | 19 | REAL HEAT CAPACITY | 3 | REAL | 11 | 4 | kW | 731 | 120 | 40 | RBHU/B205/B205HW002.AM71_1.parquet | 2025-06-30T21:58:05+00:00 | B205 | HW | HW002 | AM71_1 |  |  |  | B205HW002.AM71_1_BDE | 408678 | AI | 730- 00:00:00.000 | 00:02:00.000 | Other
B205HW002.DC21 | 143 | HOT WATER PUMP 1 | 2 | INTEGER | 217 | 0 | ml/h | 731 | 360 | 42 | RBHU/B205/B205HW002.DC21.parquet | 2025-06-30T11:46:48+00:00 | B205 | HW | HW002 | DC21 |  |  |  | B205HW002.DC21_BDE | 1253478 | DO | 730- 00:00:00.000 | 00:06:00.000 | Other
B205HW002.DC22 | 143 | HOT WATER PUMP 2 | 2 | INTEGER | 217 | 0 | ml/h | 731 | 360 | 42 | RBHU/B205/B205HW002.DC22.parquet | 2025-06-30T07:40:02+00:00 | B205 | HW | HW002 | DC22 |  |  |  | B205HW002.DC22_BDE | 1253734 | DO | 730- 00:00:00.000 | 00:06:00.000 | Other
B205HW002.PA71_1_D | 19 | CONSUMED THERMAL ENERGY DAILY | 3 | REAL | 0 | 46 | kWh | 731 | 360 | 40 | RBHU/B205/B205HW002.PA71_1_D.parquet | 2025-06-30T21:57:15+00:00 | B205 | HW | HW002 | PA71_1 |  |  |  | B205HW002.PA71_1_D_BDE | 1253990 | AI | 730- 00:00:00.000 | 00:06:00.000 | Other
B205HW002.RA01 | 22 | SPEED HOT WATER PUMPS - DDC | 3 | REAL | 124 | 1 | % | 731 | 120 | 39 | RBHU/B205/B205HW002.RA01.parquet | 2025-06-30T21:56:09+00:00 | B205 | HW | HW002 | RA01 |  |  |  | B205HW002.RA01_BDE | 415078 | AO | 730- 00:00:00.000 | 00:02:00.000 | Other
B205HW002.VP01 | 744 | SETPOINT DIFFERENCE PRESSURE | 3 | REAL | 65 | 3 | kPa | 731 | 120 | 41 | RBHU/B205/B205HW002.VP01.parquet | 2025-06-30T06:15:17+00:00 | B205 | HW | HW002 | VP01 |  |  |  | B205HW002.VP01_BDE | 837478 | XX | 730- 00:00:00.000 | 00:02:00.000 | Other
B205HW002.VP31_0 | 744 | SENSOR SELECTION | 3 | REAL | 255 | -1 |  | 731 | 120 | 41 | RBHU/B205/B205HW002.VP31_0.parquet | 2025-06-30T06:15:17+00:00 | B205 | HW | HW002 | VP31_0 |  |  |  | B205HW002.VP31_0_BDE | 837222 | XX | 730- 00:00:00.000 | 00:02:00.000 | Other
B205HW003.AC63 | 22 | SPEED HOT WATER PUMP 3 | 3 | REAL | 124 | 1 | % | 731 | 120 | 39 | RBHU/B205/B205HW003.AC63.parquet | 2025-06-30T21:55:52+00:00 | B205 | HW | HW003 | AC63 |  |  |  | B205HW003.AC63_BDE | 414822 | AO | 730- 00:00:00.000 | 00:02:00.000 | Other
B205HW003.AM31 | 19 | DIFFERENCE PRESSURE HW BP201/202/206 | 3 | REAL | 65 | 3 | kPa | 731 | 120 | 40 | RBHU/B205/B205HW003.AM31.parquet | 2025-06-30T21:56:13+00:00 | B205 | HW | HW003 | AM31 |  |  |  | B205HW003.AM31_BDE | 394598 | AI | 730- 00:00:00.000 | 00:02:00.000 | Other
B205HW003.AM31_0 | 19 | DIFFERENCE PRESSURE CONSUMER | 3 | REAL | 11 | 3 | kPa | 731 | 120 | 40 | RBHU/B205/B205HW003.AM31_0.parquet | 2025-06-30T21:49:07+00:00 | B205 | HW | HW003 | AM31_0 |  |  |  | B205HW003.AM31_0_BDE | 394342 | AI | 730- 00:00:00.000 | 00:02:00.000 | Other
B205HW003.AM31_1 | 19 | DIFFERENCE PRESSURE HW100-B201XM105 | 3 | REAL | 11 | 3 | kPa | 731 | 120 | 40 | RBHU/B205/B205HW003.AM31_1.parquet | 2025-06-30T21:49:07+00:00 | B205 | HW | HW003 | AM31_1 |  |  |  | B205HW003.AM31_1_BDE | 394086 | AI | 730- 00:00:00.000 | 00:02:00.000 | Other
B205HW003.AM31_2 | 19 | DIFFERENCE PRESSURE HW660-B201XM664 | 3 | REAL | 11 | 3 | kPa | 731 | 120 | 40 | RBHU/B205/B205HW003.AM31_2.parquet | 2025-06-30T21:57:52+00:00 | B205 | HW | HW003 | AM31_2 |  |  |  | B205HW003.AM31_2_BDE | 393830 | AI | 730- 00:00:00.000 | 00:02:00.000 | Other
B205HW003.RA01 | 22 | SPEED HOT WATER PUMPS - DDC | 3 | REAL | 124 | 1 | % | 731 | 120 | 39 | RBHU/B205/B205HW003.RA01.parquet | 2025-06-30T21:55:52+00:00 | B205 | HW | HW003 | RA01 |  |  |  | B205HW003.RA01_BDE | 414566 | AO | 730- 00:00:00.000 | 00:02:00.000 | Other
B205HW003.VP01 | 744 | SETPOINT DIFFERENCE PRESSURE | 3 | REAL | 10 | 3 | kPa | 731 | 120 | 41 | RBHU/B205/B205HW003.VP01.parquet | 2025-06-30T06:15:17+00:00 | B205 | HW | HW003 | VP01 |  |  |  | B205HW003.VP01_BDE | 836966 | XX | 730- 00:00:00.000 | 00:02:00.000 | Other
B205HW003.VP31_0 | 744 | SENSOR SELECTION | 3 | REAL | 255 | -1 |  | 731 | 120 | 41 | RBHU/B205/B205HW003.VP31_0.parquet | 2025-06-30T06:15:17+00:00 | B205 | HW | HW003 | VP31_0 |  |  |  | B205HW003.VP31_0_BDE | 836710 | XX | 730- 00:00:00.000 | 00:02:00.000 | Other
B205HW010.AC62 | 22 | SPEED SECONDARY PUMP | 3 | REAL | 124 | 1 | % | 731 | 120 | 39 | RBHU/B205/B205HW010.AC62.parquet | 2025-06-30T08:11:55+00:00 | B205 | HW | HW010 | AC62 |  |  |  | B205HW010.AC62_BDE | 414310 | AO | 730- 00:00:00.000 | 00:02:00.000 | Other
B205HW010.AM01 | 19 | INLET TEMPERATURE HEAT EXCHANGER PRI. | 3 | REAL | 10 | 2 | °C | 731 | 120 | 40 | RBHU/B205/B205HW010.AM01.parquet | 2025-06-30T21:38:30+00:00 | B205 | HW | HW010 | AM01 |  |  |  | B205HW010.AM01_BDE | 408422 | AI | 730- 00:00:00.000 | 00:02:00.000 | Other
B205HW010.AM02 | 19 | OUTLET TEMPERATURE HEAT EXCHANGER PRI. | 3 | REAL | 10 | 2 | °C | 731 | 120 | 40 | RBHU/B205/B205HW010.AM02.parquet | 2025-06-30T21:59:07+00:00 | B205 | HW | HW010 | AM02 |  |  |  | B205HW010.AM02_BDE | 408166 | AI | 730- 00:00:00.000 | 00:02:00.000 | Other
B205HW010.AM03 | 19 | INLET TEMPERATURE HEAT EXCHANGER SEC. | 3 | REAL | 10 | 2 | °C | 731 | 120 | 40 | RBHU/B205/B205HW010.AM03.parquet | 2025-06-30T21:58:30+00:00 | B205 | HW | HW010 | AM03 |  |  |  | B205HW010.AM03_BDE | 407910 | AI | 730- 00:00:00.000 | 00:02:00.000 | Other
B205HW010.AM04 | 19 | OUTLET TEMPERATURE HEAT EXCHANGER SEC. | 3 | REAL | 10 | 2 | °C | 731 | 120 | 40 | RBHU/B205/B205HW010.AM04.parquet | 2025-06-30T21:56:00+00:00 | B205 | HW | HW010 | AM04 |  |  |  | B205HW010.AM04_BDE | 407654 | AI | 730- 00:00:00.000 | 00:02:00.000 | Other
B205HW010.AM11 | 19 | INLET TEMPERATURE | 3 | REAL | 10 | 2 | °C | 731 | 120 | 40 | RBHU/B205/B205HW010.AM11.parquet | 2025-06-30T21:32:42+00:00 | B205 | HW | HW010 | AM11 |  |  |  | B205HW010.AM11_BDE | 407398 | AI | 730- 00:00:00.000 | 00:02:00.000 | Other
B205HW010.AM61_1 | 19 | MODULATION DEGREE | 3 | REAL | 10 | 1 | % | 731 | 120 | 40 | RBHU/B205/B205HW010.AM61_1.parquet | 2025-06-30T08:10:51+00:00 | B205 | HW | HW010 | AM61_1 |  |  |  | B205HW010.AM61_1_BDE | 407142 | AI | 730- 00:00:00.000 | 00:02:00.000 | Other
B205HW010.AM72 | 19 | CURRENT POWER | 3 | REAL | 10 | 1 | % | 731 | 60 | 40 | RBHU/B205/B205HW010.AM72.parquet | 2025-06-30T08:05:40+00:00 | B205 | HW | HW010 | AM72 |  |  |  | B205HW010.AM72_BDE | 406886 | AI | 730- 00:00:00.000 | 00:01:00.000 | Other
B205HW010.AM81 | 19 | DIFFERENCE PRESSURE FILTER | 3 | REAL | 35 | 3 | kPa | 731 | 120 | 40 | RBHU/B205/B205HW010.AM81.parquet | 2025-06-30T07:59:52+00:00 | B205 | HW | HW010 | AM81 |  |  |  | B205HW010.AM81_BDE | 393574 | AI | 730- 00:00:00.000 | 00:02:00.000 | Other
B205HW010.PA11 | 109 | NUMBER OF STARTS | 3 | REAL | -1 | 40 | dec | 731 | 120 | 45 | RBHU/B205/B205HW010.PA11.parquet | 2025-06-30T08:05:49+00:00 | B205 | HW | HW010 | PA11 |  |  |  | B205HW010.PA11_BDE | 840294 | PA | 730- 00:00:00.000 | 00:02:00.000 | Other
B205HW010.PA12 | 109 | OPERATING TIME | 3 | REAL | -1 | 41 | h | 731 | 120 | 45 | RBHU/B205/B205HW010.PA12.parquet | 2025-06-30T08:04:46+00:00 | B205 | HW | HW010 | PA12 |  |  |  | B205HW010.PA12_BDE | 840038 | PA | 730- 00:00:00.000 | 00:02:00.000 | Other
B205HW010.VT01 | 22 | SETP. OUTLET-TEMP. BOILER | 3 | REAL | 72 | 2 | °C | 731 | 120 | 39 | RBHU/B205/B205HW010.VT01.parquet | 2025-06-30T08:03:56+00:00 | B205 | HW | HW010 | VT01 |  |  |  | B205HW010.VT01_BDE | 414054 | AO | 730- 00:00:00.000 | 00:02:00.000 | Other
B205HW010.VT01_1 | 744 | REQ. TEMPERATURE SETPOINT - BOSCH TT | 3 | REAL | 10 | 2 | °C | 731 | 120 | 41 | RBHU/B205/B205HW010.VT01_1.parquet | 2025-06-30T08:03:56+00:00 | B205 | HW | HW010 | VT01_1 |  |  |  | B205HW010.VT01_1_BDE | 831078 | XX | 730- 00:00:00.000 | 00:02:00.000 | Other
B205HW010.VT04 | 744 | SETPOINT OUTLET TEMPERATURE | 3 | REAL | 10 | 2 | °C | 731 | 120 | 41 | RBHU/B205/B205HW010.VT04.parquet | 2025-06-30T06:15:17+00:00 | B205 | HW | HW010 | VT04 |  |  |  | B205HW010.VT04_BDE | 830822 | XX | 730- 00:00:00.000 | 00:02:00.000 | Other
B205HW020.AC62 | 22 | SPEED SECONDARY PUMP | 3 | REAL | 124 | 1 | % | 731 | 120 | 39 | RBHU/B205/B205HW020.AC62.parquet | 2025-06-30T06:15:17+00:00 | B205 | HW | HW020 | AC62 |  |  |  | B205HW020.AC62_BDE | 413798 | AO | 730- 00:00:00.000 | 00:02:00.000 | Other
B205HW020.AM01 | 19 | INLET TEMPERATURE HEAT EXCHANGER PRI. | 3 | REAL | 10 | 2 | °C | 731 | 120 | 40 | RBHU/B205/B205HW020.AM01.parquet | 2025-06-30T18:33:53+00:00 | B205 | HW | HW020 | AM01 |  |  |  | B205HW020.AM01_BDE | 406630 | AI | 730- 00:00:00.000 | 00:02:00.000 | Other
B205HW020.AM02 | 19 | OUTLET TEMPERATURE HEAT EXCHANGER PRI. | 3 | REAL | 10 | 2 | °C | 731 | 120 | 40 | RBHU/B205/B205HW020.AM02.parquet | 2025-06-30T18:15:21+00:00 | B205 | HW | HW020 | AM02 |  |  |  | B205HW020.AM02_BDE | 406374 | AI | 730- 00:00:00.000 | 00:02:00.000 | Other
B205HW020.AM03 | 19 | INLET TEMPERATURE HEAT EXCHANGER SEC. | 3 | REAL | 10 | 2 | °C | 731 | 120 | 40 | RBHU/B205/B205HW020.AM03.parquet | 2025-06-30T15:34:20+00:00 | B205 | HW | HW020 | AM03 |  |  |  | B205HW020.AM03_BDE | 406118 | AI | 730- 00:00:00.000 | 00:02:00.000 | Other
B205HW020.AM04 | 19 | OUTLET TEMPERATURE HEAT EXCHANGER SEC. | 3 | REAL | 10 | 2 | °C | 731 | 120 | 40 | RBHU/B205/B205HW020.AM04.parquet | 2025-06-30T21:07:34+00:00 | B205 | HW | HW020 | AM04 |  |  |  | B205HW020.AM04_BDE | 405862 | AI | 730- 00:00:00.000 | 00:02:00.000 | Other
B205HW020.AM11 | 19 | INLET TEMPERATURE | 3 | REAL | 10 | 2 | °C | 731 | 120 | 40 | RBHU/B205/B205HW020.AM11.parquet | 2025-06-30T20:28:47+00:00 | B205 | HW | HW020 | AM11 |  |  |  | B205HW020.AM11_BDE | 405606 | AI | 730- 00:00:00.000 | 00:02:00.000 | Other
B205HW020.AM12 | 19 | RETURN TEMPERATURE | 3 | REAL | 10 | 2 | °C | 731 | 120 | 40 | RBHU/B205/B205HW020.AM12.parquet | 2025-06-30T06:15:17+00:00 | B205 | HW | HW020 | AM12 |  |  |  | B205HW020.AM12_BDE | 405350 | AI | 730- 00:00:00.000 | 00:02:00.000 | Other
B205HW020.AM61_1 | 19 | MODULATION DEGREE | 3 | REAL | 10 | 1 | % | 731 | 120 | 40 | RBHU/B205/B205HW020.AM61_1.parquet | 2025-06-30T06:15:17+00:00 | B205 | HW | HW020 | AM61_1 |  |  |  | B205HW020.AM61_1_BDE | 405094 | AI | 730- 00:00:00.000 | 00:02:00.000 | Other
B205HW020.AM72 | 19 | CURRENT POWER | 3 | REAL | 10 | 1 | % | 731 | 60 | 40 | RBHU/B205/B205HW020.AM72.parquet | 2025-06-30T06:15:17+00:00 | B205 | HW | HW020 | AM72 |  |  |  | B205HW020.AM72_BDE | 404838 | AI | 730- 00:00:00.000 | 00:01:00.000 | Other
B205HW020.AM81 | 19 | DIFFERENCE PRESSURE FILTER | 3 | REAL | 35 | 3 | kPa | 731 | 120 | 40 | RBHU/B205/B205HW020.AM81.parquet | 2025-06-30T02:32:44+00:00 | B205 | HW | HW020 | AM81 |  |  |  | B205HW020.AM81_BDE | 393318 | AI | 730- 00:00:00.000 | 00:02:00.000 | Other
B205HW020.HW020 | 1324 | BOILER 2 | 3 | INTEGER | 217 | -1 |  | 731 | 120 | 44 | RBHU/B205/B205HW020.HW020.parquet | 2025-07-17T07:09:14+00:00 | B205 | HW | HW020 | HW020 |  |  |  | B205HW020.HW020_BDE | 2321254 | XX | 730- 00:00:00.000 | 00:02:00.000 | Other
B205HW020.PA11 | 109 | NUMBER OF STARTS | 3 | REAL | -1 | 40 | dec | 731 | 120 | 45 | RBHU/B205/B205HW020.PA11.parquet | 2025-06-30T06:15:17+00:00 | B205 | HW | HW020 | PA11 |  |  |  | B205HW020.PA11_BDE | 839782 | PA | 730- 00:00:00.000 | 00:02:00.000 | Other
B205HW020.PA12 | 109 | OPERATING TIME | 3 | REAL | -1 | 41 | h | 731 | 120 | 45 | RBHU/B205/B205HW020.PA12.parquet | 2025-06-30T06:15:17+00:00 | B205 | HW | HW020 | PA12 |  |  |  | B205HW020.PA12_BDE | 839526 | PA | 730- 00:00:00.000 | 00:02:00.000 | Other
B205HW020.VT01 | 22 | SETP. OUTLET-TEMP. BOILER | 3 | REAL | 72 | 2 | °C | 731 | 120 | 39 | RBHU/B205/B205HW020.VT01.parquet | 2025-06-30T06:15:17+00:00 | B205 | HW | HW020 | VT01 |  |  |  | B205HW020.VT01_BDE | 413542 | AO | 730- 00:00:00.000 | 00:02:00.000 | Other
B205HW020.VT01_1 | 744 | REQ. TEMPERATURE SETPOINT - BOSCH TT | 3 | REAL | 10 | 2 | °C | 731 | 120 | 41 | RBHU/B205/B205HW020.VT01_1.parquet | 2025-06-30T06:15:17+00:00 | B205 | HW | HW020 | VT01_1 |  |  |  | B205HW020.VT01_1_BDE | 830566 | XX | 730- 00:00:00.000 | 00:02:00.000 | Other
B205HW020.VT04 | 744 | SETPOINT OUTLET TEMPERATURE | 3 | REAL | 10 | 2 | °C | 731 | 120 | 41 | RBHU/B205/B205HW020.VT04.parquet | 2025-06-30T06:15:17+00:00 | B205 | HW | HW020 | VT04 |  |  |  | B205HW020.VT04_BDE | 830310 | XX | 730- 00:00:00.000 | 00:02:00.000 | Other
B205HW110.AC61 | 22 | SPEED HW PUMP SECONDARY | 3 | REAL | 124 | 1 | % | 731 | 120 | 39 | RBHU/B205/B205HW110.AC61.parquet | 2025-06-30T21:53:57+00:00 | B205 | HW | HW110 | AC61 |  |  |  | B205HW110.AC61_BDE | 413286 | AO | 730- 00:00:00.000 | 00:02:00.000 | Other
B205HW110.AM001_1 | 19 | OUTLET COOLING WATER TEMPERATURE | 3 | REAL | 10 | 2 | °C | 731 | 120 | 40 | RBHU/B205/B205HW110.AM001_1.parquet | 2025-06-30T06:15:17+00:00 | B205 | HW | HW110 | AM001_1 |  |  |  | B205HW110.AM001_1_BDE | 404582 | AI | 730- 00:00:00.000 | 00:02:00.000 | Other
B205HW110.AM002 | 19 | RETURN TEMPERATURE BP201/202/206 | 3 | REAL | 10 | 2 | °C | 731 | 120 | 40 | RBHU/B205/B205HW110.AM002.parquet | 2025-06-30T21:56:25+00:00 | B205 | HW | HW110 | AM002 |  |  |  | B205HW110.AM002_BDE | 404326 | AI | 730- 00:00:00.000 | 00:02:00.000 | Other
B205HW110.AM01 | 19 | INLET TEMPERATURE HEAT EXCHANGER PRIM. | 3 | REAL | 10 | 2 | °C | 731 | 120 | 40 | RBHU/B205/B205HW110.AM01.parquet | 2025-06-30T21:59:07+00:00 | B205 | HW | HW110 | AM01 |  |  |  | B205HW110.AM01_BDE | 404070 | AI | 730- 00:00:00.000 | 00:02:00.000 | Other
B205HW110.AM02 | 19 | OUTLET TEMPERATURE HEAT EXCHANGER PRIM. | 3 | REAL | 10 | 2 | °C | 731 | 120 | 40 | RBHU/B205/B205HW110.AM02.parquet | 2025-06-30T21:56:38+00:00 | B205 | HW | HW110 | AM02 |  |  |  | B205HW110.AM02_BDE | 403814 | AI | 730- 00:00:00.000 | 00:02:00.000 | Other
B205HW110.AM03 | 19 | OUTLET TEMPERATURE HEAT EXCHANGER SEC. | 3 | REAL | 10 | 2 | °C | 731 | 120 | 40 | RBHU/B205/B205HW110.AM03.parquet | 2025-06-30T21:59:45+00:00 | B205 | HW | HW110 | AM03 |  |  |  | B205HW110.AM03_BDE | 403558 | AI | 730- 00:00:00.000 | 00:02:00.000 | Other
B205HW110.AM04 | 19 | INLET TEMPERATURE HEAT EXCHANGER SEC. | 3 | REAL | 10 | 2 | °C | 731 | 120 | 40 | RBHU/B205/B205HW110.AM04.parquet | 2025-06-30T21:54:20+00:00 | B205 | HW | HW110 | AM04 |  |  |  | B205HW110.AM04_BDE | 403302 | AI | 730- 00:00:00.000 | 00:02:00.000 | Other
B205HW110.AM71 | 19 | VOLUME HOT WATER | 3 | REAL | 118 | 2 | °C | 731 | 120 | 40 | RBHU/B205/B205HW110.AM71.parquet | 2025-06-30T06:15:17+00:00 | B205 | HW | HW110 | AM71 |  |  |  | B205HW110.AM71_BDE | 403046 | AI | 730- 00:00:00.000 | 00:02:00.000 | Other
B205HW110.VT02 | 744 | SETPOINT MAX OUTLET TEMP. PRIM | 3 | REAL | 10 | 2 | °C | 731 | 120 | 41 | RBHU/B205/B205HW110.VT02.parquet | 2025-06-30T06:15:17+00:00 | B205 | HW | HW110 | VT02 |  |  |  | B205HW110.VT02_BDE | 830054 | XX | 730- 00:00:00.000 | 00:02:00.000 | Other
B205HW110.VT03 | 744 | SETPOINT OUTLET TEMP. SEC | 3 | REAL | 10 | 2 | °C | 731 | 120 | 41 | RBHU/B205/B205HW110.VT03.parquet | 2025-06-30T06:15:17+00:00 | B205 | HW | HW110 | VT03 |  |  |  | B205HW110.VT03_BDE | 829798 | XX | 730- 00:00:00.000 | 00:02:00.000 | Other
B205WC000.AM01 | 19 | SUPPLY TEMPERATURE CHILLED WATER | 3 | REAL | 118 | 2 | °C | 731 | 120 | 40 | RBHU/B205/B205WC000.AM01.parquet | 2025-06-30T21:58:24+00:00 | B205 | WC | WC000 | AM01 |  |  |  | B205WC000.AM01_BDE | 311398 | AI | 730- 00:00:00.000 | 00:02:00.000 | WC
B205WC000.AM02 | 19 | RETURN TEMPERATURE CHILLED WATER | 3 | REAL | 118 | 2 | °C | 731 | 120 | 40 | RBHU/B205/B205WC000.AM02.parquet | 2025-06-30T21:57:59+00:00 | B205 | WC | WC000 | AM02 |  |  |  | B205WC000.AM02_BDE | 311142 | AI | 730- 00:00:00.000 | 00:02:00.000 | WC
B205WC000.AM32 | 19 | PRESSURE CHILLED WATER SYSTEM | 3 | REAL | 65 | 3 | kPa | 731 | 120 | 40 | RBHU/B205/B205WC000.AM32.parquet | 2025-06-30T21:48:31+00:00 | B205 | WC | WC000 | AM32 |  |  |  | B205WC000.AM32_BDE | 310886 | AI | 730- 00:00:00.000 | 00:02:00.000 | WC
B205WC000.AM71 | 19 | VOLUME CHILLED WATER BP201/202/206 | 3 | REAL | 66 | 28 | m3/h | 731 | 120 | 40 | RBHU/B205/B205WC000.AM71.parquet | 2025-06-30T21:59:01+00:00 | B205 | WC | WC000 | AM71 |  |  |  | B205WC000.AM71_BDE | 310630 | AI | 730- 00:00:00.000 | 00:02:00.000 | WC
B205WC000.AM71_2 | 19 | REQUESTED HEAT CAPACITY CHILLED WATER | 3 | REAL | 67 | 4 | kW | 731 | 120 | 40 | RBHU/B205/B205WC000.AM71_2.parquet | 2025-06-30T21:59:52+00:00 | B205 | WC | WC000 | AM71_2 |  |  |  | B205WC000.AM71_2_BDE | 310374 | AI | 730- 00:00:00.000 | 00:02:00.000 | WC
B205WC000.DM02 | 140 | PHASE MONITORING | 2 | INTEGER | -1 | 0 | ml/h | 731 | 120 | 43 | RBHU/B205/B205WC000.DM02.parquet | 2025-06-30T06:15:17+00:00 | B205 | WC | WC000 | DM02 |  |  |  | B205WC000.DM02_BDE | 359782 | DI | 730- 00:00:00.000 | 00:02:00.000 | WC
B205WC000.DM51 | 140 | EMERGENCY STOP CHILLED WATER SYSTEM | 2 | INTEGER | -1 | 0 | ml/h | 731 | 120 | 43 | RBHU/B205/B205WC000.DM51.parquet | 2025-06-30T06:15:17+00:00 | B205 | WC | WC000 | DM51 |  |  |  | B205WC000.DM51_BDE | 387686 | DI | 730- 00:00:00.000 | 00:02:00.000 | WC
B205WC000.DM53 | 140 | SHUTDOWN FIRE-FIGHTING | 2 | INTEGER | -1 | 0 | ml/h | 731 | 120 | 43 | RBHU/B205/B205WC000.DM53.parquet | 2025-06-30T06:15:17+00:00 | B205 | WC | WC000 | DM53 |  |  |  | B205WC000.DM53_BDE | 387430 | DI | 730- 00:00:00.000 | 00:02:00.000 | WC
B205WC000.DM54 | 140 | MIN-PRESSURE CHILLED WATER SYSTEM | 2 | INTEGER | -1 | 0 | ml/h | 731 | 120 | 43 | RBHU/B205/B205WC000.DM54.parquet | 2025-06-30T06:15:17+00:00 | B205 | WC | WC000 | DM54 |  |  |  | B205WC000.DM54_BDE | 387174 | DI | 730- 00:00:00.000 | 00:02:00.000 | WC
B205WC000.DM90 | 140 | MAX. TEMP. CHILLED WATER | 2 | INTEGER | -1 | 0 | ml/h | 731 | 120 | 43 | RBHU/B205/B205WC000.DM90.parquet | 2025-06-30T13:10:30+00:00 | B205 | WC | WC000 | DM90 |  |  |  | B205WC000.DM90_BDE | 392038 | DI | 730- 00:00:00.000 | 00:02:00.000 | WC
B205WC000.VN01_0 | 744 | ACTUAL SWITCHPOINT CHILLER OFF | 3 | REAL | 67 | 4 | kW | 731 | 360 | 41 | RBHU/B205/B205WC000.VN01_0.parquet | 2025-05-31T06:01:37+00:00 | B205 | WC | WC000 | VN01_0 |  |  |  | B205WC000.VN01_0_BDE | 2138470 | XX | 730- 00:00:00.000 | 00:06:00.000 | WC
B205WC000.VN01_1 | 744 | ACTUAL SWITCHPOINT CHILLER ON | 3 | REAL | 67 | 4 | kW | 731 | 360 | 41 | RBHU/B205/B205WC000.VN01_1.parquet | 2025-07-01T13:45:18+00:00 | B205 | WC | WC000 | VN01_1 |  |  |  | B205WC000.VN01_1_BDE | 2138726 | XX | 730- 00:00:00.000 | 00:06:00.000 | WC
B205WC000.VT01 | 744 | REQUESTED TEMPERATURE SETPOINT SUPPLY | 3 | REAL | 118 | 2 | °C | 731 | 120 | 41 | RBHU/B205/B205WC000.VT01.parquet | 2025-06-30T06:15:17+00:00 | B205 | WC | WC000 | VT01 |  |  |  | B205WC000.VT01_BDE | 829542 | XX | 730- 00:00:00.000 | 00:02:00.000 | WC
B205WC001.AM01 | 19 | SUPPLY TEMPERATURE CHILLED WATER | 3 | REAL | 118 | 2 | °C | 731 | 120 | 40 | RBHU/B205/B205WC001.AM01.parquet | 2025-06-30T21:59:20+00:00 | B205 | WC | WC001 | AM01 |  |  |  | B205WC001.AM01_BDE | 310118 | AI | 730- 00:00:00.000 | 00:02:00.000 | WC
B205WC001.AM02 | 19 | RETURN TEMPERATURE CHILLED WATER | 3 | REAL | 118 | 2 | °C | 731 | 120 | 40 | RBHU/B205/B205WC001.AM02.parquet | 2025-06-30T21:59:07+00:00 | B205 | WC | WC001 | AM02 |  |  |  | B205WC001.AM02_BDE | 309862 | AI | 730- 00:00:00.000 | 00:02:00.000 | WC
B205WC001.AM32 | 19 | PRESSURE CHILLED WATER SYSTEM | 3 | REAL | 65 | 3 | kPa | 731 | 120 | 40 | RBHU/B205/B205WC001.AM32.parquet | 2025-06-30T21:45:35+00:00 | B205 | WC | WC001 | AM32 |  |  |  | B205WC001.AM32_BDE | 309606 | AI | 730- 00:00:00.000 | 00:02:00.000 | WC
B205WC001.AM71 | 19 | TOTAL VOLUME CHILLED WATER | 3 | REAL | 11 | 26 | m3/h | 731 | 120 | 40 | RBHU/B205/B205WC001.AM71.parquet | 2025-06-30T21:58:17+00:00 | B205 | WC | WC001 | AM71 |  |  |  | B205WC001.AM71_BDE | 309350 | AI | 730- 00:00:00.000 | 00:02:00.000 | WC
B205WC001.AM71_2 | 19 | REQUESTED HEAT CAPACITY CHILLED WATER | 3 | REAL | 67 | 4 | kW | 731 | 120 | 40 | RBHU/B205/B205WC001.AM71_2.parquet | 2025-06-30T21:59:58+00:00 | B205 | WC | WC001 | AM71_2 |  |  |  | B205WC001.AM71_2_BDE | 309094 | AI | 730- 00:00:00.000 | 00:02:00.000 | WC
B205WC001.AM81 | 19 | DIFFERENCE PRESSURE FILTER 1 | 3 | REAL | 35 | 3 | kPa | 731 | 120 | 40 | RBHU/B205/B205WC001.AM81.parquet | 2025-07-01T13:45:18+00:00 | B205 | WC | WC001 | AM81 |  |  |  | B205WC001.AM81_BDE | 308838 | AI | 730- 00:00:00.000 | 00:02:00.000 | WC
B205WC001.AM82 | 19 | DIFFERENCE PRESSURE FILTER 2 | 3 | REAL | 35 | 3 | kPa | 731 | 120 | 40 | RBHU/B205/B205WC001.AM82.parquet | 2025-07-01T20:45:19+00:00 | B205 | WC | WC001 | AM82 |  |  |  | B205WC001.AM82_BDE | 308582 | AI | 730- 00:00:00.000 | 00:02:00.000 | WC
B205WC001.DM093_0 | 140 | CHILLER WC030 READY | 2 | INTEGER | -1 | 0 | ml/h | 731 | 120 | 43 | RBHU/B205/B205WC001.DM093_0.parquet | 2025-07-01T13:45:18+00:00 | B205 | WC | WC001 | DM093_0 |  |  |  | B205WC001.DM093_0_BDE | 340838 | DI | 730- 00:00:00.000 | 00:02:00.000 | WC
B205WC001.DM093_2 | 140 | CHILLER WC030 IN OPERATION | 2 | INTEGER | -1 | 0 | ml/h | 731 | 120 | 43 | RBHU/B205/B205WC001.DM093_2.parquet | 2025-07-01T13:15:18+00:00 | B205 | WC | WC001 | DM093_2 |  |  |  | B205WC001.DM093_2_BDE | 340582 | DI | 730- 00:00:00.000 | 00:02:00.000 | WC
B205WC001.DM095_0 | 140 | CHILLER WC050 READY | 2 | INTEGER | -1 | 0 | ml/h | 731 | 120 | 43 | RBHU/B205/B205WC001.DM095_0.parquet | 2025-06-30T06:15:17+00:00 | B205 | WC | WC001 | DM095_0 |  |  |  | B205WC001.DM095_0_BDE | 340326 | DI | 730- 00:00:00.000 | 00:02:00.000 | WC
B205WC001.DM095_2 | 140 | CHILLER WC050 IN OPERATION | 2 | INTEGER | -1 | 0 | ml/h | 731 | 120 | 43 | RBHU/B205/B205WC001.DM095_2.parquet | 2025-06-30T06:15:17+00:00 | B205 | WC | WC001 | DM095_2 |  |  |  | B205WC001.DM095_2_BDE | 340070 | DI | 730- 00:00:00.000 | 00:02:00.000 | WC
B205WC001.DM54 | 140 | MIN-PRESSURE CHILLED WATER SYSTEM | 2 | INTEGER | -1 | 0 | ml/h | 731 | 120 | 43 | RBHU/B205/B205WC001.DM54.parquet | 2025-06-30T06:15:17+00:00 | B205 | WC | WC001 | DM54 |  |  |  | B205WC001.DM54_BDE | 386918 | DI | 730- 00:00:00.000 | 00:02:00.000 | WC
B205WC001.DM81_1 | 140 | FAULT DIFF-PRESSURE FILTER 1 | 2 | INTEGER | -1 | 0 | ml/h | 731 | 120 | 43 | RBHU/B205/B205WC001.DM81_1.parquet | 2025-06-30T06:15:17+00:00 | B205 | WC | WC001 | DM81_1 |  |  |  | B205WC001.DM81_1_BDE | 356454 | DI | 730- 00:00:00.000 | 00:02:00.000 | WC
B205WC001.DM82_1 | 140 | FAULT DIFF-PRESSURE FILTER 2 | 2 | INTEGER | -1 | 0 | ml/h | 731 | 120 | 43 | RBHU/B205/B205WC001.DM82_1.parquet | 2025-06-30T06:15:17+00:00 | B205 | WC | WC001 | DM82_1 |  |  |  | B205WC001.DM82_1_BDE | 356198 | DI | 730- 00:00:00.000 | 00:02:00.000 | WC
B205WC001.DM90 | 140 | MAX. TEMP. CHILLED WATER | 2 | INTEGER | -1 | 0 | ml/h | 731 | 120 | 43 | RBHU/B205/B205WC001.DM90.parquet | 2025-07-01T12:45:18+00:00 | B205 | WC | WC001 | DM90 |  |  |  | B205WC001.DM90_BDE | 391782 | DI | 730- 00:00:00.000 | 00:02:00.000 | WC
B205WC001.PA72 | 109 | VOLUME FEEDING PROCESS CHILLED WATER | 3 | REAL | -1 | 25 | m3 | 731 | 120 | 45 | RBHU/B205/B205WC001.PA72.parquet | 2025-06-30T16:15:17+00:00 | B205 | WC | WC001 | PA72 |  |  |  | B205WC001.PA72_BDE | 842086 | PA | 730- 00:00:00.000 | 00:02:00.000 | WC
B205WC001.VN01_0 | 744 | ACTUAL SWITCHPOINT CHILLER OFF | 3 | REAL | 67 | 4 | kW | 731 | 360 | 41 | RBHU/B205/B205WC001.VN01_0.parquet | 2025-07-01T13:15:18+00:00 | B205 | WC | WC001 | VN01_0 |  |  |  | B205WC001.VN01_0_BDE | 2138982 | XX | 730- 00:00:00.000 | 00:06:00.000 | WC
B205WC001.VN01_1 | 744 | ACTUAL SWITCHPOINT CHILLER ON | 3 | REAL | 67 | 4 | kW | 731 | 360 | 41 | RBHU/B205/B205WC001.VN01_1.parquet | 2025-07-01T13:15:18+00:00 | B205 | WC | WC001 | VN01_1 |  |  |  | B205WC001.VN01_1_BDE | 2139238 | XX | 730- 00:00:00.000 | 00:06:00.000 | WC
B205WC001.VT01 | 744 | REQUESTED TEMPERATURE SETPOINT SUPPLY | 3 | REAL | 118 | 2 | °C | 731 | 120 | 41 | RBHU/B205/B205WC001.VT01.parquet | 2025-06-30T06:15:17+00:00 | B205 | WC | WC001 | VT01 |  |  |  | B205WC001.VT01_BDE | 829286 | XX | 730- 00:00:00.000 | 00:02:00.000 | WC
B205WC002.AC63 | 22 | SPEED CHILLED WATER PUMP 3 | 3 | REAL | 124 | 1 | % | 731 | 120 | 39 | RBHU/B205/B205WC002.AC63.parquet | 2025-06-30T12:34:29+00:00 | B205 | WC | WC002 | AC63 |  |  |  | B205WC002.AC63_BDE | 325222 | AO | 730- 00:00:00.000 | 00:02:00.000 | WC
B205WC002.AM31 | 19 | DIFFERENCE PRESSURE CW BP201/202/206 | 3 | REAL | 65 | 3 | kPa | 731 | 120 | 40 | RBHU/B205/B205WC002.AM31.parquet | 2025-06-30T21:56:05+00:00 | B205 | WC | WC002 | AM31 |  |  |  | B205WC002.AM31_BDE | 308326 | AI | 730- 00:00:00.000 | 00:02:00.000 | WC
B205WC002.AM31_0 | 19 | DIFFERENCE PRESSURE | 3 | REAL | 65 | 3 | kPa | 731 | 120 | 40 | RBHU/B205/B205WC002.AM31_0.parquet | 2025-06-30T21:58:49+00:00 | B205 | WC | WC002 | AM31_0 |  |  |  | B205WC002.AM31_0_BDE | 308070 | AI | 730- 00:00:00.000 | 00:02:00.000 | WC
B205WC002.AM31_1 | 19 | DIFFERENCE PRESSURE WC100 | 3 | REAL | 65 | 3 | kPa | 731 | 120 | 40 | RBHU/B205/B205WC002.AM31_1.parquet | 2025-06-30T21:58:36+00:00 | B205 | WC | WC002 | AM31_1 |  |  |  | B205WC002.AM31_1_BDE | 307814 | AI | 730- 00:00:00.000 | 00:02:00.000 | WC
B205WC002.AM31_2 | 19 | DIFFERENCE PRESSURE WC660 | 3 | REAL | 65 | 3 | kPa | 731 | 120 | 40 | RBHU/B205/B205WC002.AM31_2.parquet | 2025-06-30T21:58:49+00:00 | B205 | WC | WC002 | AM31_2 |  |  |  | B205WC002.AM31_2_BDE | 307558 | AI | 730- 00:00:00.000 | 00:02:00.000 | WC
B205WC002.DM093_1 | 140 | RELEASE CHILLED WATER PUMP 3 | 2 | INTEGER | -1 | 0 | ml/h | 731 | 120 | 43 | RBHU/B205/B205WC002.DM093_1.parquet | 2025-06-30T12:33:49+00:00 | B205 | WC | WC002 | DM093_1 |  |  |  | B205WC002.DM093_1_BDE | 339814 | DI | 730- 00:00:00.000 | 00:02:00.000 | WC
B205WC002.DM23 | 140 | RUNNING CHILLED WATER PUMP 3 | 2 | INTEGER | -1 | 0 | ml/h | 731 | 120 | 43 | RBHU/B205/B205WC002.DM23.parquet | 2025-06-30T12:34:26+00:00 | B205 | WC | WC002 | DM23 |  |  |  | B205WC002.DM23_BDE | 362854 | DI | 730- 00:00:00.000 | 00:02:00.000 | WC
B205WC002.RA001 | 19 | SPEED CHILLED WATER PUMP | 3 | REAL | 10 | 1 | % | 731 | 360 | 40 | RBHU/B205/B205WC002.RA001.parquet | 2025-06-30T21:54:51+00:00 | B205 | WC | WC002 | RA001 |  |  |  | B205WC002.RA001_BDE | 2139494 | AI | 730- 00:00:00.000 | 00:06:00.000 | WC
B205WC002.VP01 | 744 | SETPOINT DIFF.PRESSURE CHILLED WATER | 3 | REAL | 65 | 3 | kPa | 731 | 120 | 41 | RBHU/B205/B205WC002.VP01.parquet | 2025-07-01T12:45:18+00:00 | B205 | WC | WC002 | VP01 |  |  |  | B205WC002.VP01_BDE | 836454 | XX | 730- 00:00:00.000 | 00:02:00.000 | WC
B205WC002.VP31_0 | 744 | SENSOR SELECTION DIFF. PRESSURE | 3 | REAL | 255 | -1 |  | 731 | 120 | 41 | RBHU/B205/B205WC002.VP31_0.parquet | 2025-06-30T06:15:17+00:00 | B205 | WC | WC002 | VP31_0 |  |  |  | B205WC002.VP31_0_BDE | 836198 | XX | 730- 00:00:00.000 | 00:02:00.000 | WC
B205WC003.AC61 | 22 | SPEED CHILLED WATER PUMP 1 | 3 | REAL | 124 | 1 | % | 731 | 120 | 39 | RBHU/B205/B205WC003.AC61.parquet | 2025-06-30T21:58:59+00:00 | B205 | WC | WC003 | AC61 |  |  |  | B205WC003.AC61_BDE | 324966 | AO | 730- 00:00:00.000 | 00:02:00.000 | WC
B205WC003.AC62 | 22 | SPEED CHILLED WATER PUMP 2 | 3 | REAL | 124 | 1 | % | 731 | 120 | 39 | RBHU/B205/B205WC003.AC62.parquet | 2025-06-30T07:39:56+00:00 | B205 | WC | WC003 | AC62 |  |  |  | B205WC003.AC62_BDE | 324710 | AO | 730- 00:00:00.000 | 00:02:00.000 | WC
B205WC003.AM01 | 19 | SUPPLY TEMP. CHILLED WATER BP201/202/206 | 3 | REAL | 118 | 2 | °C | 731 | 120 | 40 | RBHU/B205/B205WC003.AM01.parquet | 2025-06-30T21:59:20+00:00 | B205 | WC | WC003 | AM01 |  |  |  | B205WC003.AM01_BDE | 307302 | AI | 730- 00:00:00.000 | 00:02:00.000 | WC
B205WC003.AM02 | 19 | RETURN TEMP, CHILLED WATER BP201/202/206 | 3 | REAL | 118 | 2 | °C | 731 | 120 | 40 | RBHU/B205/B205WC003.AM02.parquet | 2025-06-30T21:58:55+00:00 | B205 | WC | WC003 | AM02 |  |  |  | B205WC003.AM02_BDE | 307046 | AI | 730- 00:00:00.000 | 00:02:00.000 | WC
B205WC003.AM31 | 19 | DIFFERENCE PRESSURE CW BP201/202/206 | 3 | REAL | 65 | 3 | kPa | 731 | 120 | 40 | RBHU/B205/B205WC003.AM31.parquet | 2025-06-30T21:58:55+00:00 | B205 | WC | WC003 | AM31 |  |  |  | B205WC003.AM31_BDE | 306790 | AI | 730- 00:00:00.000 | 00:02:00.000 | WC
B205WC003.AM31_0 | 19 | DIFFERENCE PRESSURE | 3 | REAL | 65 | 3 | kPa | 731 | 120 | 40 | RBHU/B205/B205WC003.AM31_0.parquet | 2025-06-30T21:58:17+00:00 | B205 | WC | WC003 | AM31_0 |  |  |  | B205WC003.AM31_0_BDE | 306534 | AI | 730- 00:00:00.000 | 00:02:00.000 | WC
B205WC003.AM31_1 | 19 | DIFFERENCE PRESSURE WC100 | 3 | REAL | 65 | 3 | kPa | 731 | 120 | 40 | RBHU/B205/B205WC003.AM31_1.parquet | 2025-06-30T21:59:33+00:00 | B205 | WC | WC003 | AM31_1 |  |  |  | B205WC003.AM31_1_BDE | 306278 | AI | 730- 00:00:00.000 | 00:02:00.000 | WC
B205WC003.AM31_2 | 19 | DIFFERENCE PRESSURE WC660 | 3 | REAL | 65 | 3 | kPa | 731 | 120 | 40 | RBHU/B205/B205WC003.AM31_2.parquet | 2025-06-30T21:58:17+00:00 | B205 | WC | WC003 | AM31_2 |  |  |  | B205WC003.AM31_2_BDE | 306022 | AI | 730- 00:00:00.000 | 00:02:00.000 | WC
B205WC003.AM31_3 | 19 | DIFFERENCE PRESSURE WC002 | 3 | REAL | 65 | 3 | kPa | 731 | 120 | 40 | RBHU/B205/B205WC003.AM31_3.parquet | 2025-06-30T21:58:55+00:00 | B205 | WC | WC003 | AM31_3 |  |  |  | B205WC003.AM31_3_BDE | 305766 | AI | 730- 00:00:00.000 | 00:02:00.000 | WC
B205WC003.AM31_5 | 19 | DIFFERENCE PRESSURE | 3 | REAL | 65 | 3 | kPa | 731 | 120 | 40 | RBHU/B205/B205WC003.AM31_5.parquet | 2025-06-30T21:58:55+00:00 | B205 | WC | WC003 | AM31_5 |  |  |  | B205WC003.AM31_5_BDE | 305510 | AI | 730- 00:00:00.000 | 00:02:00.000 | WC
B205WC003.AM71 | 19 | VOLUME CHILLED WATER BP201/202/206 | 3 | REAL | 66 | 26 | m3/h | 731 | 120 | 40 | RBHU/B205/B205WC003.AM71.parquet | 2025-06-30T21:58:17+00:00 | B205 | WC | WC003 | AM71 |  |  |  | B205WC003.AM71_BDE | 305254 | AI | 730- 00:00:00.000 | 00:02:00.000 | WC
B205WC003.AM71_2 | 19 | REQUESTED HEAT CAPACITY CHILLED WATER | 3 | REAL | 67 | 4 | kW | 731 | 120 | 40 | RBHU/B205/B205WC003.AM71_2.parquet | 2025-06-30T21:59:33+00:00 | B205 | WC | WC003 | AM71_2 |  |  |  | B205WC003.AM71_2_BDE | 304998 | AI | 730- 00:00:00.000 | 00:02:00.000 | WC
B205WC003.DM093_0 | 140 | CHILLED WATER PUMP 3 READY | 2 | INTEGER | -1 | 0 | ml/h | 731 | 120 | 43 | RBHU/B205/B205WC003.DM093_0.parquet | 2025-06-30T06:15:17+00:00 | B205 | WC | WC003 | DM093_0 |  |  |  | B205WC003.DM093_0_BDE | 339558 | DI | 730- 00:00:00.000 | 00:02:00.000 | WC
B205WC003.DM093_2 | 140 | CHILLED WATER PUMP 3 IN OPERATION | 2 | INTEGER | -1 | 0 | ml/h | 731 | 120 | 43 | RBHU/B205/B205WC003.DM093_2.parquet | 2025-06-30T12:33:48+00:00 | B205 | WC | WC003 | DM093_2 |  |  |  | B205WC003.DM093_2_BDE | 339302 | DI | 730- 00:00:00.000 | 00:02:00.000 | WC
B205WC003.DM21 | 140 | RUNNING CHILLED WATER PUMP 1 | 2 | INTEGER | -1 | 0 | ml/h | 731 | 120 | 43 | RBHU/B205/B205WC003.DM21.parquet | 2025-06-30T07:39:44+00:00 | B205 | WC | WC003 | DM21 |  |  |  | B205WC003.DM21_BDE | 381286 | DI | 730- 00:00:00.000 | 00:02:00.000 | WC
B205WC003.DM22 | 140 | RUNNING CHILLED WATER PUMP 2 | 2 | INTEGER | -1 | 0 | ml/h | 731 | 120 | 43 | RBHU/B205/B205WC003.DM22.parquet | 2025-06-30T07:39:57+00:00 | B205 | WC | WC003 | DM22 |  |  |  | B205WC003.DM22_BDE | 381030 | DI | 730- 00:00:00.000 | 00:02:00.000 | WC
B205WC003.PA71_2_D | 19 | CONSUMED CHILLED WATER ENERGY DAILY | 3 | REAL | 0 | 46 | kWh | 731 | 360 | 40 | RBHU/B205/B205WC003.PA71_2_D.parquet | 2025-06-30T21:57:15+00:00 | B205 | WC | WC003 | PA71_2 |  |  |  | B205WC003.PA71_2_D_BDE | 2139750 | AI | 730- 00:00:00.000 | 00:06:00.000 | WC
B205WC003.VP01 | 744 | SETPOINT DIFF.PRESSURE CHILLED WATER | 3 | REAL | 65 | 3 | kPa | 731 | 120 | 41 | RBHU/B205/B205WC003.VP01.parquet | 2025-07-01T12:45:18+00:00 | B205 | WC | WC003 | VP01 |  |  |  | B205WC003.VP01_BDE | 835942 | XX | 730- 00:00:00.000 | 00:02:00.000 | WC
B205WC003.VP31_0 | 744 | SENSOR SELECTION DIFF. PRESSURE | 3 | REAL | 255 | -1 |  | 731 | 120 | 41 | RBHU/B205/B205WC003.VP31_0.parquet | 2025-06-30T06:15:17+00:00 | B205 | WC | WC003 | VP31_0 |  |  |  | B205WC003.VP31_0_BDE | 835686 | XX | 730- 00:00:00.000 | 00:02:00.000 | WC
B205WC010.AC61 | 22 | SPEED COOLING WATER PUMP 1 | 3 | REAL | 124 | 1 | % | 731 | 120 | 39 | RBHU/B205/B205WC010.AC61.parquet | 2025-06-30T05:15:17+00:00 | B205 | WC | WC010 | AC61 |  |  |  | B205WC010.AC61_BDE | 324454 | AO | 730- 00:00:00.000 | 00:02:00.000 | WC
B205WC010.AC62 | 22 | SPEED COOLING WATER PUMP 2 | 3 | REAL | 124 | 1 | % | 731 | 120 | 39 | RBHU/B205/B205WC010.AC62.parquet | 2025-06-30T19:32:39+00:00 | B205 | WC | WC010 | AC62 |  |  |  | B205WC010.AC62_BDE | 324198 | AO | 730- 00:00:00.000 | 00:02:00.000 | WC
B205WC010.AC63 | 22 | SETPOINT CHILLED WATER PUMP | 3 | REAL | 124 | 1 | % | 731 | 120 | 39 | RBHU/B205/B205WC010.AC63.parquet | 2025-06-30T07:40:30+00:00 | B205 | WC | WC010 | AC63 |  |  |  | B205WC010.AC63_BDE | 323942 | AO | 730- 00:00:00.000 | 00:02:00.000 | WC
B205WC010.AM01 | 19 | OUTLET TEMPERATURE COOLING WATER | 3 | REAL | 118 | 2 | °C | 731 | 120 | 40 | RBHU/B205/B205WC010.AM01.parquet | 2025-06-30T21:59:33+00:00 | B205 | WC | WC010 | AM01 |  |  |  | B205WC010.AM01_BDE | 304742 | AI | 730- 00:00:00.000 | 00:02:00.000 | WC
B205WC010.AM01_1 | 19 | COND. LEAVING WATER TEMP. | 3 | REAL | 10 | 2 | °C | 731 | 120 | 40 | RBHU/B205/B205WC010.AM01_1.parquet | 2025-06-30T21:59:20+00:00 | B205 | WC | WC010 | AM01_1 |  |  |  | B205WC010.AM01_1_BDE | 304486 | AI | 730- 00:00:00.000 | 00:02:00.000 | WC
B205WC010.AM02 | 19 | INLET TEMPERATURE COOLING WATER | 3 | REAL | 118 | 2 | °C | 731 | 120 | 40 | RBHU/B205/B205WC010.AM02.parquet | 2025-06-30T21:59:20+00:00 | B205 | WC | WC010 | AM02 |  |  |  | B205WC010.AM02_BDE | 304230 | AI | 730- 00:00:00.000 | 00:02:00.000 | WC
B205WC010.AM02_1 | 19 | COND. ENTERING WATER TEMP. | 3 | REAL | 10 | 2 | °C | 731 | 120 | 40 | RBHU/B205/B205WC010.AM02_1.parquet | 2025-06-30T21:57:15+00:00 | B205 | WC | WC010 | AM02_1 |  |  |  | B205WC010.AM02_1_BDE | 303974 | AI | 730- 00:00:00.000 | 00:02:00.000 | WC
B205WC010.AM11 | 19 | OUTLET TEMPERATURE CHILLED WATER | 3 | REAL | 118 | 2 | °C | 731 | 120 | 40 | RBHU/B205/B205WC010.AM11.parquet | 2025-06-30T21:59:45+00:00 | B205 | WC | WC010 | AM11 |  |  |  | B205WC010.AM11_BDE | 303718 | AI | 730- 00:00:00.000 | 00:02:00.000 | WC
B205WC010.AM11_1 | 19 | EVAP. LEAVING WATER TEMP. | 3 | REAL | 10 | 2 | °C | 731 | 120 | 40 | RBHU/B205/B205WC010.AM11_1.parquet | 2025-06-30T21:58:42+00:00 | B205 | WC | WC010 | AM11_1 |  |  |  | B205WC010.AM11_1_BDE | 303462 | AI | 730- 00:00:00.000 | 00:02:00.000 | WC
B205WC010.AM12 | 19 | INLET TEMPERATURE CHILLED WATER | 3 | REAL | 118 | 2 | °C | 731 | 120 | 40 | RBHU/B205/B205WC010.AM12.parquet | 2025-06-30T21:58:42+00:00 | B205 | WC | WC010 | AM12 |  |  |  | B205WC010.AM12_BDE | 303206 | AI | 730- 00:00:00.000 | 00:02:00.000 | WC
B205WC010.AM12_1 | 19 | EVAP. ENTERING WATER TEMP. | 3 | REAL | 10 | 2 | °C | 731 | 120 | 40 | RBHU/B205/B205WC010.AM12_1.parquet | 2025-06-30T21:58:30+00:00 | B205 | WC | WC010 | AM12_1 |  |  |  | B205WC010.AM12_1_BDE | 302950 | AI | 730- 00:00:00.000 | 00:02:00.000 | WC
B205WC010.AM21 | 19 | FEEDBACK POSITION COOLING WATER VALVE | 3 | REAL | 10 | 1 | % | 731 | 120 | 40 | RBHU/B205/B205WC010.AM21.parquet | 2025-06-30T21:51:49+00:00 | B205 | WC | WC010 | AM21 |  |  |  | B205WC010.AM21_BDE | 302694 | AI | 730- 00:00:00.000 | 00:02:00.000 | WC
B205WC010.AM21_1 | 19 | SETPOINT COOLING WATER VALVE | 3 | REAL | 10 | 1 | % | 731 | 120 | 40 | RBHU/B205/B205WC010.AM21_1.parquet | 2025-06-30T21:58:30+00:00 | B205 | WC | WC010 | AM21_1 |  |  |  | B205WC010.AM21_1_BDE | 302438 | AI | 730- 00:00:00.000 | 00:02:00.000 | WC
B205WC010.AM31 | 19 | DIFFERENCE PRESSURE COOLING WATER | 3 | REAL | 65 | 3 | kPa | 731 | 120 | 40 | RBHU/B205/B205WC010.AM31.parquet | 2025-06-30T21:56:00+00:00 | B205 | WC | WC010 | AM31 |  |  |  | B205WC010.AM31_BDE | 302182 | AI | 730- 00:00:00.000 | 00:02:00.000 | WC
B205WC010.AM51_1 | 19 | CHILLER LOCAL/REMOTE | 3 | REAL | 312 | 27 | Int | 731 | 120 | 40 | RBHU/B205/B205WC010.AM51_1.parquet | 2025-06-30T06:15:17+00:00 | B205 | WC | WC010 | AM51_1 |  |  |  | B205WC010.AM51_1_BDE | 301926 | AI | 730- 00:00:00.000 | 00:02:00.000 | WC
B205WC010.AM51_2 | 19 | CHILLER ACTIVE OP MODE | 3 | REAL | 313 | 27 | Int | 731 | 120 | 40 | RBHU/B205/B205WC010.AM51_2.parquet | 2025-06-30T06:15:17+00:00 | B205 | WC | WC010 | AM51_2 |  |  |  | B205WC010.AM51_2_BDE | 301670 | AI | 730- 00:00:00.000 | 00:02:00.000 | WC
B205WC010.AM51_3 | 19 | CHILLER STATE | 3 | REAL | 314 | 27 | Int | 731 | 120 | 40 | RBHU/B205/B205WC010.AM51_3.parquet | 2025-06-30T07:39:50+00:00 | B205 | WC | WC010 | AM51_3 |  |  |  | B205WC010.AM51_3_BDE | 301414 | AI | 730- 00:00:00.000 | 00:02:00.000 | WC
B205WC010.AM51_4 | 19 | RUN ENABLED | 3 | REAL | 315 | 27 | Int | 731 | 120 | 40 | RBHU/B205/B205WC010.AM51_4.parquet | 2025-06-30T07:39:50+00:00 | B205 | WC | WC010 | AM51_4 |  |  |  | B205WC010.AM51_4_BDE | 301158 | AI | 730- 00:00:00.000 | 00:02:00.000 | WC
B205WC010.AM52_1 | 19 | CONDENSER FLOW SWITCH STATUS | 3 | REAL | 311 | 27 | Int | 731 | 120 | 40 | RBHU/B205/B205WC010.AM52_1.parquet | 2025-07-01T13:15:18+00:00 | B205 | WC | WC010 | AM52_1 |  |  |  | B205WC010.AM52_1_BDE | 300902 | AI | 730- 00:00:00.000 | 00:02:00.000 | WC
B205WC010.AM53_1 | 19 | EVAPORATOR FLOW SWITCH STATUS | 3 | REAL | 311 | 27 | Int | 731 | 120 | 40 | RBHU/B205/B205WC010.AM53_1.parquet | 2025-06-30T07:40:27+00:00 | B205 | WC | WC010 | AM53_1 |  |  |  | B205WC010.AM53_1_BDE | 300646 | AI | 730- 00:00:00.000 | 00:02:00.000 | WC
B205WC010.AM55_1 | 19 | ACTIVE ENERGY | 3 | REAL | 68 | 4 | kW | 731 | 120 | 40 | RBHU/B205/B205WC010.AM55_1.parquet | 2025-06-30T06:15:17+00:00 | B205 | WC | WC010 | AM55_1 |  |  |  | B205WC010.AM55_1_BDE | 300390 | AI | 730- 00:00:00.000 | 00:02:00.000 | WC
B205WC010.AM55_2 | 19 | ACTIVE POWER | 3 | REAL | 68 | 4 | kW | 731 | 120 | 40 | RBHU/B205/B205WC010.AM55_2.parquet | 2025-06-30T06:15:17+00:00 | B205 | WC | WC010 | AM55_2 |  |  |  | B205WC010.AM55_2_BDE | 300134 | AI | 730- 00:00:00.000 | 00:02:00.000 | WC
B205WC010.AM55_3 | 19 | ACTUAL CAPACITY | 3 | REAL | 10 | 1 | % | 731 | 120 | 40 | RBHU/B205/B205WC010.AM55_3.parquet | 2025-06-30T21:37:16+00:00 | B205 | WC | WC010 | AM55_3 |  |  |  | B205WC010.AM55_3_BDE | 299878 | AI | 730- 00:00:00.000 | 00:02:00.000 | WC
B205WC010.AM74_1 | 19 | COOLING TOWER VOLUME FLOW | 3 | REAL | 11 | 26 | m3/h | 731 | 120 | 40 | RBHU/B205/B205WC010.AM74_1.parquet | 2025-06-30T21:51:49+00:00 | B205 | WC | WC010 | AM74_1 |  |  |  | B205WC010.AM74_1_BDE | 299622 | AI | 730- 00:00:00.000 | 00:02:00.000 | WC
B205WC010.AM81 | 19 | DIFFERENCE PRESSURE FILTER COOLING W. | 3 | REAL | 35 | 3 | kPa | 731 | 120 | 40 | RBHU/B205/B205WC010.AM81.parquet | 2025-06-30T06:15:17+00:00 | B205 | WC | WC010 | AM81 |  |  |  | B205WC010.AM81_BDE | 299366 | AI | 730- 00:00:00.000 | 00:02:00.000 | WC
B205WC010.DM21 | 140 | RUNNING COOLING WATER PUMP 1 | 2 | INTEGER | -1 | 0 | ml/h | 731 | 120 | 43 | RBHU/B205/B205WC010.DM21.parquet | 2025-06-30T05:15:17+00:00 | B205 | WC | WC010 | DM21 |  |  |  | B205WC010.DM21_BDE | 380774 | DI | 730- 00:00:00.000 | 00:02:00.000 | WC
B205WC010.DM22 | 140 | RUNNING COOLING WATER PUMP 2 | 2 | INTEGER | -1 | 0 | ml/h | 731 | 120 | 43 | RBHU/B205/B205WC010.DM22.parquet | 2025-06-30T13:05:52+00:00 | B205 | WC | WC010 | DM22 |  |  |  | B205WC010.DM22_BDE | 380518 | DI | 730- 00:00:00.000 | 00:02:00.000 | WC
B205WC010.DM23 | 140 | RUNNING CHILLED WATER PUMP | 2 | INTEGER | -1 | 0 | ml/h | 731 | 120 | 43 | RBHU/B205/B205WC010.DM23.parquet | 2025-06-30T07:40:20+00:00 | B205 | WC | WC010 | DM23 |  |  |  | B205WC010.DM23_BDE | 362598 | DI | 730- 00:00:00.000 | 00:02:00.000 | WC
B205WC010.DM26 | 140 | CHILLED WATER VALVE OPEN | 2 | INTEGER | -1 | 0 | ml/h | 731 | 120 | 43 | RBHU/B205/B205WC010.DM26.parquet | 2025-06-30T07:40:20+00:00 | B205 | WC | WC010 | DM26 |  |  |  | B205WC010.DM26_BDE | 380262 | DI | 730- 00:00:00.000 | 00:02:00.000 | WC
B205WC010.DM27 | 140 | CHILLED WATER VALVE CLOSED | 2 | INTEGER | -1 | 0 | ml/h | 731 | 120 | 43 | RBHU/B205/B205WC010.DM27.parquet | 2025-06-30T07:39:53+00:00 | B205 | WC | WC010 | DM27 |  |  |  | B205WC010.DM27_BDE | 380006 | DI | 730- 00:00:00.000 | 00:02:00.000 | WC
B205WC010.DM31 | 140 | REQUIREMENT COOLING WATER | 2 | INTEGER | -1 | 0 | ml/h | 731 | 120 | 43 | RBHU/B205/B205WC010.DM31.parquet | 2025-07-01T13:15:18+00:00 | B205 | WC | WC010 | DM31 |  |  |  | B205WC010.DM31_BDE | 369254 | DI | 730- 00:00:00.000 | 00:02:00.000 | WC
B205WC010.DM32 | 140 | REQUIREMENT CHILLED WATER | 2 | INTEGER | -1 | 0 | ml/h | 731 | 120 | 43 | RBHU/B205/B205WC010.DM32.parquet | 2025-06-30T07:39:49+00:00 | B205 | WC | WC010 | DM32 |  |  |  | B205WC010.DM32_BDE | 368998 | DI | 730- 00:00:00.000 | 00:02:00.000 | WC
B205WC010.DM33_1 | 140 | CIRCUIT #1 STATUS (RUNNING) | 2 | INTEGER | -1 | 0 | ml/h | 731 | 120 | 43 | RBHU/B205/B205WC010.DM33_1.parquet | 2025-07-01T13:15:18+00:00 | B205 | WC | WC010 | DM33_1 |  |  |  | B205WC010.DM33_1_BDE | 355942 | DI | 730- 00:00:00.000 | 00:02:00.000 | WC
B205WC010.DM33_2 | 140 | CIRCUIT #1 STATUS (RUNNING) | 2 | INTEGER | -1 | 0 | ml/h | 731 | 120 | 43 | RBHU/B205/B205WC010.DM33_2.parquet | 2025-07-01T13:15:18+00:00 | B205 | WC | WC010 | DM33_2 |  |  |  | B205WC010.DM33_2_BDE | 770662 | DI | 730- 00:00:00.000 | 00:02:00.000 | WC
B205WC010.DM54 | 140 | MIN-PRESSURE COOLING WATER | 2 | INTEGER | -1 | 0 | ml/h | 731 | 120 | 43 | RBHU/B205/B205WC010.DM54.parquet | 2025-06-30T06:15:17+00:00 | B205 | WC | WC010 | DM54 |  |  |  | B205WC010.DM54_BDE | 386662 | DI | 730- 00:00:00.000 | 00:02:00.000 | WC
B205WC010.DM81_1 | 140 | FAULT DIFF-PRESSURE FILTER | 2 | INTEGER | -1 | 0 | ml/h | 731 | 120 | 43 | RBHU/B205/B205WC010.DM81_1.parquet | 2025-06-30T06:15:17+00:00 | B205 | WC | WC010 | DM81_1 |  |  |  | B205WC010.DM81_1_BDE | 355686 | DI | 730- 00:00:00.000 | 00:02:00.000 | WC
B205WC010.DM83_1 | 140 | ACTIVE FAULT | 2 | INTEGER | -1 | 0 | ml/h | 731 | 120 | 43 | RBHU/B205/B205WC010.DM83_1.parquet | 2025-06-30T06:15:17+00:00 | B205 | WC | WC010 | DM83_1 |  |  |  | B205WC010.DM83_1_BDE | 355430 | DI | 730- 00:00:00.000 | 00:02:00.000 | WC
B205WC010.DM83_2 | 140 | ACTIVE PROBLEM | 2 | INTEGER | -1 | 0 | ml/h | 731 | 120 | 43 | RBHU/B205/B205WC010.DM83_2.parquet | 2025-06-30T06:15:17+00:00 | B205 | WC | WC010 | DM83_2 |  |  |  | B205WC010.DM83_2_BDE | 355174 | DI | 730- 00:00:00.000 | 00:02:00.000 | WC
B205WC010.DM83_3 | 140 | ACTIVE WARNING | 2 | INTEGER | -1 | 0 | ml/h | 731 | 120 | 43 | RBHU/B205/B205WC010.DM83_3.parquet | 2025-06-30T06:15:17+00:00 | B205 | WC | WC010 | DM83_3 |  |  |  | B205WC010.DM83_3_BDE | 354918 | DI | 730- 00:00:00.000 | 00:02:00.000 | WC
B205WC010.DM83_4 | 140 | RUN ALLOWED (LOCAL SWITCH Q1 AND DMS REL. = ON) | 2 | INTEGER | -1 | 0 | ml/h | 731 | 120 | 43 | RBHU/B205/B205WC010.DM83_4.parquet | 2025-06-30T07:39:49+00:00 | B205 | WC | WC010 | DM83_4 |  |  |  | B205WC010.DM83_4_BDE | 771430 | DI | 730- 00:00:00.000 | 00:02:00.000 | WC
B205WC010.VP31 | 744 | SETPOINT DIFF.PRESSURE COOLING WATER | 3 | REAL | 65 | 3 | kPa | 731 | 120 | 41 | RBHU/B205/B205WC010.VP31.parquet | 2025-01-01T07:13:47+00:00 | B205 | WC | WC010 | VP31 |  |  |  | B205WC010.VP31_BDE | 835430 | XX | 730- 00:00:00.000 | 00:02:00.000 | WC
B205WC010.VT01_0 | 19 | ACTIVE SETPOINT | 3 | REAL | 10 | 2 | °C | 731 | 120 | 40 | RBHU/B205/B205WC010.VT01_0.parquet | 2025-06-30T09:15:17+00:00 | B205 | WC | WC010 | VT01_0 |  |  |  | B205WC010.VT01_0_BDE | 829030 | AI | 730- 00:00:00.000 | 00:02:00.000 | WC
B205WC010.VT01_1 | 744 | CHILLED WATER SETPOINT | 3 | REAL | 118 | 2 | °C | 731 | 120 | 41 | RBHU/B205/B205WC010.VT01_1.parquet | 2025-06-30T06:15:17+00:00 | B205 | WC | WC010 | VT01_1 |  |  |  | B205WC010.VT01_1_BDE | 828774 | XX | 730- 00:00:00.000 | 00:02:00.000 | WC
B205WC030.AC61 | 22 | SPEED COOLING WATER PUMP 1 | 3 | REAL | 124 | 1 | % | 731 | 120 | 39 | RBHU/B205/B205WC030.AC61.parquet | 2025-07-01T13:15:18+00:00 | B205 | WC | WC030 | AC61 |  |  |  | B205WC030.AC61_BDE | 323686 | AO | 730- 00:00:00.000 | 00:02:00.000 | WC
B205WC030.AC62 | 22 | SPEED COOLING WATER PUMP 2 | 3 | REAL | 124 | 1 | % | 731 | 120 | 39 | RBHU/B205/B205WC030.AC62.parquet | 2025-06-30T07:39:58+00:00 | B205 | WC | WC030 | AC62 |  |  |  | B205WC030.AC62_BDE | 323430 | AO | 730- 00:00:00.000 | 00:02:00.000 | WC
B205WC030.AC63 | 22 | SETPOINT CHILLED WATER PUMP | 3 | REAL | 124 | 1 | % | 731 | 120 | 39 | RBHU/B205/B205WC030.AC63.parquet | 2025-07-01T13:15:18+00:00 | B205 | WC | WC030 | AC63 |  |  |  | B205WC030.AC63_BDE | 323174 | AO | 730- 00:00:00.000 | 00:02:00.000 | WC
B205WC030.AM01 | 19 | OUTLET TEMPERATURE COOLING WATER | 3 | REAL | 118 | 2 | °C | 731 | 120 | 40 | RBHU/B205/B205WC030.AM01.parquet | 2025-06-30T21:59:14+00:00 | B205 | WC | WC030 | AM01 |  |  |  | B205WC030.AM01_BDE | 299110 | AI | 730- 00:00:00.000 | 00:02:00.000 | WC
B205WC030.AM01_1 | 19 | COND. LEAVING WATER TEMP. | 3 | REAL | 10 | 2 | °C | 731 | 120 | 40 | RBHU/B205/B205WC030.AM01_1.parquet | 2025-06-30T21:56:44+00:00 | B205 | WC | WC030 | AM01_1 |  |  |  | B205WC030.AM01_1_BDE | 298854 | AI | 730- 00:00:00.000 | 00:02:00.000 | WC
B205WC030.AM02 | 19 | INLET TEMPERATURE COOLING WATER | 3 | REAL | 118 | 2 | °C | 731 | 120 | 40 | RBHU/B205/B205WC030.AM02.parquet | 2025-06-30T17:47:16+00:00 | B205 | WC | WC030 | AM02 |  |  |  | B205WC030.AM02_BDE | 298598 | AI | 730- 00:00:00.000 | 00:02:00.000 | WC
B205WC030.AM02_1 | 19 | COND. ENTERING WATER TEMP. | 3 | REAL | 10 | 2 | °C | 731 | 120 | 40 | RBHU/B205/B205WC030.AM02_1.parquet | 2025-06-30T20:36:02+00:00 | B205 | WC | WC030 | AM02_1 |  |  |  | B205WC030.AM02_1_BDE | 298342 | AI | 730- 00:00:00.000 | 00:02:00.000 | WC
B205WC030.AM11 | 19 | OUTLET TEMPERATURE CHILLED WATER | 3 | REAL | 118 | 2 | °C | 731 | 120 | 40 | RBHU/B205/B205WC030.AM11.parquet | 2025-06-30T21:57:34+00:00 | B205 | WC | WC030 | AM11 |  |  |  | B205WC030.AM11_BDE | 298086 | AI | 730- 00:00:00.000 | 00:02:00.000 | WC
B205WC030.AM11_1 | 19 | EVAP. LEAVING WATER TEMP. | 3 | REAL | 10 | 2 | °C | 731 | 120 | 40 | RBHU/B205/B205WC030.AM11_1.parquet | 2025-06-30T21:14:02+00:00 | B205 | WC | WC030 | AM11_1 |  |  |  | B205WC030.AM11_1_BDE | 297830 | AI | 730- 00:00:00.000 | 00:02:00.000 | WC
B205WC030.AM12 | 19 | INLET TEMPERATURE CHILLED WATER | 3 | REAL | 118 | 2 | °C | 731 | 120 | 40 | RBHU/B205/B205WC030.AM12.parquet | 2025-06-30T21:40:58+00:00 | B205 | WC | WC030 | AM12 |  |  |  | B205WC030.AM12_BDE | 297574 | AI | 730- 00:00:00.000 | 00:02:00.000 | WC
B205WC030.AM12_1 | 19 | EVAP. ENTERING WATER TEMP. | 3 | REAL | 10 | 2 | °C | 731 | 120 | 40 | RBHU/B205/B205WC030.AM12_1.parquet | 2025-06-30T19:07:38+00:00 | B205 | WC | WC030 | AM12_1 |  |  |  | B205WC030.AM12_1_BDE | 297318 | AI | 730- 00:00:00.000 | 00:02:00.000 | WC
B205WC030.AM21 | 19 | FEEDBACK POSITION COOLING WATER VALVE | 3 | REAL | 10 | 1 | % | 731 | 120 | 40 | RBHU/B205/B205WC030.AM21.parquet | 2025-07-01T13:15:18+00:00 | B205 | WC | WC030 | AM21 |  |  |  | B205WC030.AM21_BDE | 297062 | AI | 730- 00:00:00.000 | 00:02:00.000 | WC
B205WC030.AM21_1 | 19 | SETPOINT COOLING WATER VALVE | 3 | REAL | 10 | 1 | % | 731 | 120 | 40 | RBHU/B205/B205WC030.AM21_1.parquet | 2025-07-01T13:15:18+00:00 | B205 | WC | WC030 | AM21_1 |  |  |  | B205WC030.AM21_1_BDE | 296806 | AI | 730- 00:00:00.000 | 00:02:00.000 | WC
B205WC030.AM31 | 19 | DIFFERENCE PRESSURE COOLING WATER | 3 | REAL | 65 | 3 | kPa | 731 | 120 | 40 | RBHU/B205/B205WC030.AM31.parquet | 2025-07-01T13:15:18+00:00 | B205 | WC | WC030 | AM31 |  |  |  | B205WC030.AM31_BDE | 296550 | AI | 730- 00:00:00.000 | 00:02:00.000 | WC
B205WC030.AM51_1 | 19 | CHILLER LOCAL/REMOTE | 3 | REAL | 312 | 27 | Int | 731 | 120 | 40 | RBHU/B205/B205WC030.AM51_1.parquet | 2025-06-30T06:15:17+00:00 | B205 | WC | WC030 | AM51_1 |  |  |  | B205WC030.AM51_1_BDE | 296294 | AI | 730- 00:00:00.000 | 00:02:00.000 | WC
B205WC030.AM51_2 | 19 | CHILLER ACTIVE OP MODE | 3 | REAL | 313 | 27 | Int | 731 | 120 | 40 | RBHU/B205/B205WC030.AM51_2.parquet | 2025-06-30T06:15:17+00:00 | B205 | WC | WC030 | AM51_2 |  |  |  | B205WC030.AM51_2_BDE | 296038 | AI | 730- 00:00:00.000 | 00:02:00.000 | WC
B205WC030.AM51_3 | 19 | CHILLER STATE | 3 | REAL | 314 | 27 | Int | 731 | 120 | 40 | RBHU/B205/B205WC030.AM51_3.parquet | 2025-07-01T13:15:18+00:00 | B205 | WC | WC030 | AM51_3 |  |  |  | B205WC030.AM51_3_BDE | 295782 | AI | 730- 00:00:00.000 | 00:02:00.000 | WC
B205WC030.AM51_4 | 19 | RUN ENABLED | 3 | REAL | 315 | 27 | Int | 731 | 120 | 40 | RBHU/B205/B205WC030.AM51_4.parquet | 2025-07-01T13:15:18+00:00 | B205 | WC | WC030 | AM51_4 |  |  |  | B205WC030.AM51_4_BDE | 295526 | AI | 730- 00:00:00.000 | 00:02:00.000 | WC
B205WC030.AM52_1 | 19 | CONDENSER FLOW SWITCH STATUS | 3 | REAL | 311 | 27 | Int | 731 | 120 | 40 | RBHU/B205/B205WC030.AM52_1.parquet | 2025-07-01T13:15:18+00:00 | B205 | WC | WC030 | AM52_1 |  |  |  | B205WC030.AM52_1_BDE | 295270 | AI | 730- 00:00:00.000 | 00:02:00.000 | WC
B205WC030.AM53_1 | 19 | EVAPORATOR FLOW SWITCH STATUS | 3 | REAL | 311 | 27 | Int | 731 | 120 | 40 | RBHU/B205/B205WC030.AM53_1.parquet | 2025-07-01T13:15:18+00:00 | B205 | WC | WC030 | AM53_1 |  |  |  | B205WC030.AM53_1_BDE | 295014 | AI | 730- 00:00:00.000 | 00:02:00.000 | WC
B205WC030.AM55_1 | 19 | ACTIVE ENERGY | 3 | REAL | 68 | 4 | kW | 731 | 120 | 40 | RBHU/B205/B205WC030.AM55_1.parquet | 2025-06-30T06:15:17+00:00 | B205 | WC | WC030 | AM55_1 |  |  |  | B205WC030.AM55_1_BDE | 2140006 | AI | 730- 00:00:00.000 | 00:06:00.000 | WC
B205WC030.AM55_2 | 19 | ACTIVE POWER | 3 | REAL | 68 | 4 | kW | 731 | 120 | 40 | RBHU/B205/B205WC030.AM55_2.parquet | 2025-06-30T06:15:17+00:00 | B205 | WC | WC030 | AM55_2 |  |  |  | B205WC030.AM55_2_BDE | 2140262 | AI | 730- 00:00:00.000 | 00:06:00.000 | WC
B205WC030.AM55_3 | 19 | ACTUAL CAPACITY | 3 | REAL | 10 | 1 | % | 731 | 120 | 40 | RBHU/B205/B205WC030.AM55_3.parquet | 2025-07-01T13:15:18+00:00 | B205 | WC | WC030 | AM55_3 |  |  |  | B205WC030.AM55_3_BDE | 2140518 | AI | 730- 00:00:00.000 | 00:06:00.000 | WC
B205WC030.AM74_1 | 19 | COOLING TOWER VOLUME FLOW | 3 | REAL | 11 | 28 | m3/h | 731 | 120 | 40 | RBHU/B205/B205WC030.AM74_1.parquet | 2025-07-01T13:15:18+00:00 | B205 | WC | WC030 | AM74_1 |  |  |  | B205WC030.AM74_1_BDE | 294758 | AI | 730- 00:00:00.000 | 00:02:00.000 | WC
B205WC030.AM81 | 19 | DIFFERENCE PRESSURE FILTER COOLING W. | 3 | REAL | 35 | 3 | kPa | 731 | 120 | 40 | RBHU/B205/B205WC030.AM81.parquet | 2025-06-30T21:59:39+00:00 | B205 | WC | WC030 | AM81 |  |  |  | B205WC030.AM81_BDE | 294502 | AI | 730- 00:00:00.000 | 00:02:00.000 | WC
B205WC030.DM093_1 | 140 | RELEASE CHILLER WC030 | 2 | INTEGER | -1 | 0 | ml/h | 731 | 120 | 43 | RBHU/B205/B205WC030.DM093_1.parquet | 2025-07-01T13:15:18+00:00 | B205 | WC | WC030 | DM093_1 |  |  |  | B205WC030.DM093_1_BDE | 339046 | DI | 730- 00:00:00.000 | 00:02:00.000 | WC
B205WC030.DM21 | 140 | RUNNING COOLING WATER PUMP 1 | 2 | INTEGER | -1 | 0 | ml/h | 731 | 120 | 43 | RBHU/B205/B205WC030.DM21.parquet | 2025-07-01T13:15:18+00:00 | B205 | WC | WC030 | DM21 |  |  |  | B205WC030.DM21_BDE | 379750 | DI | 730- 00:00:00.000 | 00:02:00.000 | WC
B205WC030.DM22 | 140 | RUNNING COOLING WATER PUMP 2 | 2 | INTEGER | -1 | 0 | ml/h | 731 | 120 | 43 | RBHU/B205/B205WC030.DM22.parquet | 2025-06-30T07:39:43+00:00 | B205 | WC | WC030 | DM22 |  |  |  | B205WC030.DM22_BDE | 379494 | DI | 730- 00:00:00.000 | 00:02:00.000 | WC
B205WC030.DM23 | 140 | RUNNING CHILLED WATER PUMP | 2 | INTEGER | -1 | 0 | ml/h | 731 | 120 | 43 | RBHU/B205/B205WC030.DM23.parquet | 2025-07-01T13:15:18+00:00 | B205 | WC | WC030 | DM23 |  |  |  | B205WC030.DM23_BDE | 362342 | DI | 730- 00:00:00.000 | 00:02:00.000 | WC
B205WC030.DM26 | 140 | CHILLED WATER VALVE OPEN | 2 | INTEGER | -1 | 0 | ml/h | 731 | 120 | 43 | RBHU/B205/B205WC030.DM26.parquet | 2025-07-01T13:15:18+00:00 | B205 | WC | WC030 | DM26 |  |  |  | B205WC030.DM26_BDE | 379238 | DI | 730- 00:00:00.000 | 00:02:00.000 | WC
B205WC030.DM27 | 140 | CHILLED WATER VALVE CLOSED | 2 | INTEGER | -1 | 0 | ml/h | 731 | 120 | 43 | RBHU/B205/B205WC030.DM27.parquet | 2025-07-01T13:15:18+00:00 | B205 | WC | WC030 | DM27 |  |  |  | B205WC030.DM27_BDE | 378982 | DI | 730- 00:00:00.000 | 00:02:00.000 | WC
B205WC030.DM31 | 140 | REQUIREMENT COOLING WATER | 2 | INTEGER | -1 | 0 | ml/h | 731 | 120 | 43 | RBHU/B205/B205WC030.DM31.parquet | 2025-07-01T13:15:18+00:00 | B205 | WC | WC030 | DM31 |  |  |  | B205WC030.DM31_BDE | 368742 | DI | 730- 00:00:00.000 | 00:02:00.000 | WC
B205WC030.DM32 | 140 | REQUIREMENT CHILLED WATER | 2 | INTEGER | -1 | 0 | ml/h | 731 | 120 | 43 | RBHU/B205/B205WC030.DM32.parquet | 2025-07-01T13:15:18+00:00 | B205 | WC | WC030 | DM32 |  |  |  | B205WC030.DM32_BDE | 368486 | DI | 730- 00:00:00.000 | 00:02:00.000 | WC
B205WC030.DM33_1 | 140 | CIRCUIT #1 STATUS (RUNNING) | 2 | INTEGER | -1 | 0 | ml/h | 731 | 120 | 43 | RBHU/B205/B205WC030.DM33_1.parquet | 2025-07-01T13:15:18+00:00 | B205 | WC | WC030 | DM33_1 |  |  |  | B205WC030.DM33_1_BDE | 354662 | DI | 730- 00:00:00.000 | 00:02:00.000 | WC
B205WC030.DM33_2 | 140 | CIRCUIT #2 STATUS (RUNNING) | 2 | INTEGER | -1 | 0 | ml/h | 731 | 120 | 43 | RBHU/B205/B205WC030.DM33_2.parquet | 2025-07-01T13:15:18+00:00 | B205 | WC | WC030 | DM33_2 |  |  |  | B205WC030.DM33_2_BDE | 770406 | DI | 730- 00:00:00.000 | 00:02:00.000 | WC
B205WC030.DM54 | 140 | MIN-PRESSURE COOLING WATER | 2 | INTEGER | -1 | 0 | ml/h | 731 | 120 | 43 | RBHU/B205/B205WC030.DM54.parquet | 2025-06-30T06:15:17+00:00 | B205 | WC | WC030 | DM54 |  |  |  | B205WC030.DM54_BDE | 386406 | DI | 730- 00:00:00.000 | 00:02:00.000 | WC
B205WC030.DM81_1 | 140 | FAULT DIFF-PRESSURE FILTER | 2 | INTEGER | -1 | 0 | ml/h | 731 | 120 | 43 | RBHU/B205/B205WC030.DM81_1.parquet | 2025-06-30T06:15:17+00:00 | B205 | WC | WC030 | DM81_1 |  |  |  | B205WC030.DM81_1_BDE | 354406 | DI | 730- 00:00:00.000 | 00:02:00.000 | WC
B205WC030.DM83_1 | 140 | ACTIVE FAULT | 2 | INTEGER | -1 | 0 | ml/h | 731 | 120 | 43 | RBHU/B205/B205WC030.DM83_1.parquet | 2025-06-30T07:58:35+00:00 | B205 | WC | WC030 | DM83_1 |  |  |  | B205WC030.DM83_1_BDE | 354150 | DI | 730- 00:00:00.000 | 00:02:00.000 | WC
B205WC030.DM83_2 | 140 | ACTIVE PROBLEM | 2 | INTEGER | -1 | 0 | ml/h | 731 | 120 | 43 | RBHU/B205/B205WC030.DM83_2.parquet | 2025-06-30T06:15:17+00:00 | B205 | WC | WC030 | DM83_2 |  |  |  | B205WC030.DM83_2_BDE | 353894 | DI | 730- 00:00:00.000 | 00:02:00.000 | WC
B205WC030.DM83_3 | 140 | ACTIVE WARNING | 2 | INTEGER | -1 | 0 | ml/h | 731 | 120 | 43 | RBHU/B205/B205WC030.DM83_3.parquet | 2025-06-30T06:15:17+00:00 | B205 | WC | WC030 | DM83_3 |  |  |  | B205WC030.DM83_3_BDE | 353638 | DI | 730- 00:00:00.000 | 00:02:00.000 | WC
B205WC030.DM83_4 | 140 | RUN ALLOWED (LOCAL SWITCH Q1 AND DMS REL. = ON) | 2 | INTEGER | -1 | 0 | ml/h | 731 | 120 | 43 | RBHU/B205/B205WC030.DM83_4.parquet | 2025-07-01T13:15:18+00:00 | B205 | WC | WC030 | DM83_4 |  |  |  | B205WC030.DM83_4_BDE | 771174 | DI | 730- 00:00:00.000 | 00:02:00.000 | WC
B205WC030.VP31 | 744 | SETPOINT DIFF.PRESSURE COOLING WATER | 3 | REAL | 65 | 3 | kPa | 731 | 120 | 41 | RBHU/B205/B205WC030.VP31.parquet | 2025-01-01T07:13:47+00:00 | B205 | WC | WC030 | VP31 |  |  |  | B205WC030.VP31_BDE | 835174 | XX | 730- 00:00:00.000 | 00:02:00.000 | WC
B205WC030.VT01_0 | 19 | ACTIVE SETPOINT | 3 | REAL | 10 | 2 | °C | 731 | 120 | 40 | RBHU/B205/B205WC030.VT01_0.parquet | 2025-06-30T09:15:17+00:00 | B205 | WC | WC030 | VT01_0 |  |  |  | B205WC030.VT01_0_BDE | 828518 | AI | 730- 00:00:00.000 | 00:02:00.000 | WC
B205WC030.VT01_1 | 744 | CHILLED WATER SETPOINT | 3 | REAL | 118 | 2 | °C | 731 | 120 | 41 | RBHU/B205/B205WC030.VT01_1.parquet | 2025-06-30T06:15:17+00:00 | B205 | WC | WC030 | VT01_1 |  |  |  | B205WC030.VT01_1_BDE | 828262 | XX | 730- 00:00:00.000 | 00:02:00.000 | WC
B205WC100.AM01 | 19 | SUPPLY TEMPERATURE PCW | 3 | REAL | 118 | 2 | °C | 731 | 120 | 40 | RBHU/B205/B205WC100.AM01.parquet | 2025-06-30T21:57:40+00:00 | B205 | WC | WC100 | AM01 |  |  |  | B205WC100.AM01_BDE | 294246 | AI | 730- 00:00:00.000 | 00:02:00.000 | WC
B205WC100.AM02 | 19 | RETURN TEMPERATURE PCW | 3 | REAL | 118 | 2 | °C | 731 | 120 | 40 | RBHU/B205/B205WC100.AM02.parquet | 2025-06-30T21:59:07+00:00 | B205 | WC | WC100 | AM02 |  |  |  | B205WC100.AM02_BDE | 293990 | AI | 730- 00:00:00.000 | 00:02:00.000 | WC
B205WC100.AM022_1 | 19 | VALVE COOLING WATER HP110 | 3 | REAL | 10 | 1 | % | 731 | 120 | 40 | RBHU/B205/B205WC100.AM022_1.parquet | 2025-06-30T21:59:33+00:00 | B205 | WC | WC100 | AM022_1 |  |  |  | B205WC100.AM022_1_BDE | 293734 | AI | 730- 00:00:00.000 | 00:02:00.000 | WC
B205WC100.AM03 | 19 | SUPPLY TEMPERATURE BEFORE RE-COOLING PCW | 3 | REAL | 118 | 2 | °C | 731 | 120 | 40 | RBHU/B205/B205WC100.AM03.parquet | 2025-06-30T21:58:55+00:00 | B205 | WC | WC100 | AM03 |  |  |  | B205WC100.AM03_BDE | 293478 | AI | 730- 00:00:00.000 | 00:02:00.000 | WC
B205WC100.AM074_1 | 19 | COOLING TOWER VOLUME HP110 | 3 | REAL | 11 | 26 | m3/h | 731 | 120 | 40 | RBHU/B205/B205WC100.AM074_1.parquet | 2025-06-30T21:59:33+00:00 | B205 | WC | WC100 | AM074_1 |  |  |  | B205WC100.AM074_1_BDE | 293222 | AI | 730- 00:00:00.000 | 00:02:00.000 | WC
B205WC100.AM32 | 19 | PRESSURE PROCESS CHILLED WATER SYSTEM | 3 | REAL | 65 | 3 | kPa | 731 | 120 | 40 | RBHU/B205/B205WC100.AM32.parquet | 2025-06-30T19:51:09+00:00 | B205 | WC | WC100 | AM32 |  |  |  | B205WC100.AM32_BDE | 292966 | AI | 730- 00:00:00.000 | 00:02:00.000 | WC
B205WC100.AM71_2 | 19 | REQUESTED HEAT CAPACITY CHILLED WATER | 3 | REAL | 67 | 4 | kW | 731 | 120 | 40 | RBHU/B205/B205WC100.AM71_2.parquet | 2025-06-30T21:59:07+00:00 | B205 | WC | WC100 | AM71_2 |  |  |  | B205WC100.AM71_2_BDE | 292710 | AI | 730- 00:00:00.000 | 00:02:00.000 | WC
B205WC100.AM81 | 19 | DIFFERENCE PRESSURE FILTER 1 | 3 | REAL | 35 | 3 | kPa | 731 | 120 | 40 | RBHU/B205/B205WC100.AM81.parquet | 2025-06-30T06:15:17+00:00 | B205 | WC | WC100 | AM81 |  |  |  | B205WC100.AM81_BDE | 292454 | AI | 730- 00:00:00.000 | 00:02:00.000 | WC
B205WC100.AM82 | 19 | DIFFERENCE PRESSURE FILTER 2 | 3 | REAL | 35 | 3 | kPa | 731 | 120 | 40 | RBHU/B205/B205WC100.AM82.parquet | 2025-06-30T06:15:17+00:00 | B205 | WC | WC100 | AM82 |  |  |  | B205WC100.AM82_BDE | 292198 | AI | 730- 00:00:00.000 | 00:02:00.000 | WC
B205WC100.DM02 | 140 | PHASE MONITORING | 2 | INTEGER | -1 | 0 | ml/h | 731 | 120 | 43 | RBHU/B205/B205WC100.DM02.parquet | 2025-06-30T06:15:17+00:00 | B205 | WC | WC100 | DM02 |  |  |  | B205WC100.DM02_BDE | 359526 | DI | 730- 00:00:00.000 | 00:02:00.000 | WC
B205WC100.DM091_0 | 140 | HEAT PUMP HP110 READY - COOLING | 2 | INTEGER | -1 | 0 | ml/h | 731 | 120 | 43 | RBHU/B205/B205WC100.DM091_0.parquet | 2025-06-30T07:58:49+00:00 | B205 | WC | WC100 | DM091_0 |  |  |  | B205WC100.DM091_0_BDE | 338790 | DI | 730- 00:00:00.000 | 00:02:00.000 | WC
B205WC100.DM091_1 | 140 | HEAT PUMP HP110 READY - HEATING | 2 | INTEGER | -1 | 0 | ml/h | 731 | 120 | 43 | RBHU/B205/B205WC100.DM091_1.parquet | 2025-06-30T07:58:49+00:00 | B205 | WC | WC100 | DM091_1 |  |  |  | B205WC100.DM091_1_BDE | 338534 | DI | 730- 00:00:00.000 | 00:02:00.000 | WC
B205WC100.DM091_4 | 140 | HEAT PUMP HP110 IN OPERATION | 2 | INTEGER | -1 | 0 | ml/h | 731 | 120 | 43 | RBHU/B205/B205WC100.DM091_4.parquet | 2025-06-30T07:58:49+00:00 | B205 | WC | WC100 | DM091_4 |  |  |  | B205WC100.DM091_4_BDE | 338278 | DI | 730- 00:00:00.000 | 00:02:00.000 | WC
B205WC100.DM091_9 | 140 | HEAT PUMP HP110 ERROR OFF | 2 | INTEGER | -1 | 0 | ml/h | 731 | 120 | 43 | RBHU/B205/B205WC100.DM091_9.parquet | 2025-06-30T07:58:49+00:00 | B205 | WC | WC100 | DM091_9 |  |  |  | B205WC100.DM091_9_BDE | 338022 | DI | 730- 00:00:00.000 | 00:02:00.000 | WC
B205WC100.DM51 | 140 | EMERGENCY STOP CHILLED WATER SYSTEM | 2 | INTEGER | -1 | 0 | ml/h | 731 | 120 | 43 | RBHU/B205/B205WC100.DM51.parquet | 2025-06-30T06:15:17+00:00 | B205 | WC | WC100 | DM51 |  |  |  | B205WC100.DM51_BDE | 386150 | DI | 730- 00:00:00.000 | 00:02:00.000 | WC
B205WC100.DM53 | 140 | SHUTDOWN FIRE-FIGHTING | 2 | INTEGER | -1 | 0 | ml/h | 731 | 120 | 43 | RBHU/B205/B205WC100.DM53.parquet | 2025-06-30T06:15:17+00:00 | B205 | WC | WC100 | DM53 |  |  |  | B205WC100.DM53_BDE | 385894 | DI | 730- 00:00:00.000 | 00:02:00.000 | WC
B205WC100.DM54 | 140 | MIN-PRESSURE PROC. CHILLED WATER SYSTEM | 2 | INTEGER | -1 | 0 | ml/h | 731 | 120 | 43 | RBHU/B205/B205WC100.DM54.parquet | 2025-06-30T06:15:17+00:00 | B205 | WC | WC100 | DM54 |  |  |  | B205WC100.DM54_BDE | 385638 | DI | 730- 00:00:00.000 | 00:02:00.000 | WC
B205WC100.DM81_1 | 140 | FAULT DIFF-PRESSURE FILTER 1 | 2 | INTEGER | -1 | 0 | ml/h | 731 | 120 | 43 | RBHU/B205/B205WC100.DM81_1.parquet | 2025-06-30T06:15:17+00:00 | B205 | WC | WC100 | DM81_1 |  |  |  | B205WC100.DM81_1_BDE | 353382 | DI | 730- 00:00:00.000 | 00:02:00.000 | WC
B205WC100.DM82_1 | 140 | FAULT DIFF-PRESSURE FILTER 2 | 2 | INTEGER | -1 | 0 | ml/h | 731 | 120 | 43 | RBHU/B205/B205WC100.DM82_1.parquet | 2025-06-30T06:15:17+00:00 | B205 | WC | WC100 | DM82_1 |  |  |  | B205WC100.DM82_1_BDE | 353126 | DI | 730- 00:00:00.000 | 00:02:00.000 | WC
B205WC100.DM90 | 140 | MAX. TEMP. CHILLED WATER | 2 | INTEGER | -1 | 0 | ml/h | 731 | 120 | 43 | RBHU/B205/B205WC100.DM90.parquet | 2025-06-30T06:15:17+00:00 | B205 | WC | WC100 | DM90 |  |  |  | B205WC100.DM90_BDE | 391526 | DI | 730- 00:00:00.000 | 00:02:00.000 | WC
B205WC100.PA72 | 109 | VOLUME FEEDING PROCESS CHILLED WATER | 3 | REAL | -1 | 25 | m3 | 731 | 120 | 45 | RBHU/B205/B205WC100.PA72.parquet | 2025-06-30T06:15:17+00:00 | B205 | WC | WC100 | PA72 |  |  |  | B205WC100.PA72_BDE | 841830 | PA | 730- 00:00:00.000 | 00:02:00.000 | WC
B205WC100.VT01 | 744 | REQUESTED TEMPERATURE SETPOINT SUPPLY | 3 | REAL | 118 | 2 | °C | 731 | 120 | 41 | RBHU/B205/B205WC100.VT01.parquet | 2025-06-30T06:15:17+00:00 | B205 | WC | WC100 | VT01 |  |  |  | B205WC100.VT01_BDE | 828006 | XX | 730- 00:00:00.000 | 00:02:00.000 | WC
B205WC101.AM01 | 19 | SUPPLY TEMPERATURE PCW | 3 | REAL | 118 | 2 | °C | 731 | 120 | 40 | RBHU/B205/B205WC101.AM01.parquet | 2025-06-30T21:58:11+00:00 | B205 | WC | WC101 | AM01 |  |  |  | B205WC101.AM01_BDE | 291942 | AI | 730- 00:00:00.000 | 00:02:00.000 | WC
B205WC101.AM02 | 19 | RETURN TEMPERATURE PCW | 3 | REAL | 118 | 2 | °C | 731 | 120 | 40 | RBHU/B205/B205WC101.AM02.parquet | 2025-06-30T21:59:52+00:00 | B205 | WC | WC101 | AM02 |  |  |  | B205WC101.AM02_BDE | 291686 | AI | 730- 00:00:00.000 | 00:02:00.000 | WC
B205WC101.AM32 | 19 | PRESSURE PROCESS CHILLED WATER SYSTEM | 3 | REAL | 65 | 3 | kPa | 731 | 120 | 40 | RBHU/B205/B205WC101.AM32.parquet | 2025-06-30T19:21:19+00:00 | B205 | WC | WC101 | AM32 |  |  |  | B205WC101.AM32_BDE | 291430 | AI | 730- 00:00:00.000 | 00:02:00.000 | WC
B205WC101.AM71_2 | 19 | REQUESTED HEAT CAPACITY CHILLED WATER | 3 | REAL | 67 | 4 | kW | 731 | 120 | 40 | RBHU/B205/B205WC101.AM71_2.parquet | 2025-06-30T21:59:52+00:00 | B205 | WC | WC101 | AM71_2 |  |  |  | B205WC101.AM71_2_BDE | 291174 | AI | 730- 00:00:00.000 | 00:02:00.000 | WC
B205WC101.AM73 | 19 | VOLUME PROCESS CW BP201/202/206 | 3 | REAL | 65 | 28 | m3/h | 731 | 120 | 40 | RBHU/B205/B205WC101.AM73.parquet | 2025-06-30T21:59:52+00:00 | B205 | WC | WC101 | AM73 |  |  |  | B205WC101.AM73_BDE | 290918 | AI | 730- 00:00:00.000 | 00:02:00.000 | WC
B205WC101.DM54 | 140 | MIN-PRESSURE PROC. CHILLED WATER SYSTEM | 2 | INTEGER | -1 | 0 | ml/h | 731 | 120 | 43 | RBHU/B205/B205WC101.DM54.parquet | 2025-06-30T06:15:17+00:00 | B205 | WC | WC101 | DM54 |  |  |  | B205WC101.DM54_BDE | 385382 | DI | 730- 00:00:00.000 | 00:02:00.000 | WC
B205WC101.DM90 | 140 | MAX. TEMP. CHILLED WATER | 2 | INTEGER | -1 | 0 | ml/h | 731 | 120 | 43 | RBHU/B205/B205WC101.DM90.parquet | 2025-06-30T06:15:17+00:00 | B205 | WC | WC101 | DM90 |  |  |  | B205WC101.DM90_BDE | 391270 | DI | 730- 00:00:00.000 | 00:02:00.000 | WC
B205WC101.VN01_0 | 744 | ACTUAL SWITCHPOINT HEAT PUMP OFF | 3 | REAL | 67 | 4 | kW | 731 | 360 | 41 | RBHU/B205/B205WC101.VN01_0.parquet | 2025-06-30T06:15:17+00:00 | B205 | WC | WC101 | VN01_0 |  |  |  | B205WC101.VN01_0_BDE | 2140774 | XX | 730- 00:00:00.000 | 00:06:00.000 | WC
B205WC101.VN01_1 | 744 | ACTUAL SWITCHPOINT HEAT PUMP ON | 3 | REAL | 67 | 4 | kW | 731 | 360 | 41 | RBHU/B205/B205WC101.VN01_1.parquet | 2025-06-30T06:15:17+00:00 | B205 | WC | WC101 | VN01_1 |  |  |  | B205WC101.VN01_1_BDE | 2141030 | XX | 730- 00:00:00.000 | 00:06:00.000 | WC
B205WC101.VT01 | 744 | REQUESTED TEMPERATURE SETPOINT SUPPLY | 3 | REAL | 118 | 2 | °C | 731 | 120 | 41 | RBHU/B205/B205WC101.VT01.parquet | 2025-06-30T06:15:17+00:00 | B205 | WC | WC101 | VT01 |  |  |  | B205WC101.VT01_BDE | 827750 | XX | 730- 00:00:00.000 | 00:02:00.000 | WC
B205WC102.AC61 | 22 | SPEED PROCESS CHILLED WATER PUMP 1 | 3 | REAL | 124 | 1 | % | 731 | 120 | 39 | RBHU/B205/B205WC102.AC61.parquet | 2025-06-30T05:15:17+00:00 | B205 | WC | WC102 | AC61 |  |  |  | B205WC102.AC61_BDE | 322918 | AO | 730- 00:00:00.000 | 00:02:00.000 | WC
B205WC102.AC62 | 22 | SPEED PROCESS CHILLED WATER PUMP 2 | 3 | REAL | 124 | 1 | % | 731 | 120 | 39 | RBHU/B205/B205WC102.AC62.parquet | 2025-06-30T20:59:48+00:00 | B205 | WC | WC102 | AC62 |  |  |  | B205WC102.AC62_BDE | 322662 | AO | 730- 00:00:00.000 | 00:02:00.000 | WC
B205WC102.AM01 | 19 | SUPPLY TEMP. PROCESS CW BP201/202/206 | 3 | REAL | 118 | 2 | °C | 731 | 60 | 40 | RBHU/B205/B205WC102.AM01.parquet | 2025-06-30T21:57:52+00:00 | B205 | WC | WC102 | AM01 |  |  |  | B205WC102.AM01_BDE | 290662 | AI | 730- 00:00:00.000 | 00:02:00.000 | WC
B205WC102.AM02 | 19 | RETURN TEMP. PROCESS CW BP201/202/206 | 3 | REAL | 118 | 2 | °C | 731 | 120 | 40 | RBHU/B205/B205WC102.AM02.parquet | 2025-06-30T21:59:58+00:00 | B205 | WC | WC102 | AM02 |  |  |  | B205WC102.AM02_BDE | 290406 | AI | 730- 00:00:00.000 | 00:02:00.000 | WC
B205WC102.AM31 | 19 | DIFFERENCE PRESSURE PCW BP201/202/206 | 3 | REAL | 65 | 3 | kPa | 731 | 60 | 40 | RBHU/B205/B205WC102.AM31.parquet | 2025-06-30T21:59:33+00:00 | B205 | WC | WC102 | AM31 |  |  |  | B205WC102.AM31_BDE | 290150 | AI | 730- 00:00:00.000 | 00:02:00.000 | WC
B205WC102.AM31_0 | 19 | DIFFERENCE PRESSURE | 3 | REAL | 65 | 3 | kPa | 731 | 120 | 40 | RBHU/B205/B205WC102.AM31_0.parquet | 2025-06-30T21:59:58+00:00 | B205 | WC | WC102 | AM31_0 |  |  |  | B205WC102.AM31_0_BDE | 289894 | AI | 730- 00:00:00.000 | 00:02:00.000 | WC
B205WC102.AM31_1 | 19 | DIFFERENCE PRESSURE WC621 | 3 | REAL | 65 | 3 | kPa | 731 | 120 | 40 | RBHU/B205/B205WC102.AM31_1.parquet | 2025-06-30T06:15:17+00:00 | B205 | WC | WC102 | AM31_1 |  |  |  | B205WC102.AM31_1_BDE | 289638 | AI | 730- 00:00:00.000 | 00:02:00.000 | WC
B205WC102.AM31_2 | 19 | DIFFERENCE PRESSURE WC681 | 3 | REAL | 65 | 3 | kPa | 731 | 120 | 40 | RBHU/B205/B205WC102.AM31_2.parquet | 2025-06-30T21:59:58+00:00 | B205 | WC | WC102 | AM31_2 |  |  |  | B205WC102.AM31_2_BDE | 289382 | AI | 730- 00:00:00.000 | 00:02:00.000 | WC
B205WC102.AM31_3 | 19 | DIFFERENCE PRESSURE WC103 | 3 | REAL | 65 | 3 | kPa | 731 | 120 | 40 | RBHU/B205/B205WC102.AM31_3.parquet | 2025-06-30T21:59:45+00:00 | B205 | WC | WC102 | AM31_3 |  |  |  | B205WC102.AM31_3_BDE | 289126 | AI | 730- 00:00:00.000 | 00:02:00.000 | WC
B205WC102.AM31_5 | 19 | DIFFERENCE PRESSURE | 3 | REAL | 65 | 3 | kPa | 731 | 120 | 40 | RBHU/B205/B205WC102.AM31_5.parquet | 2025-06-30T21:59:45+00:00 | B205 | WC | WC102 | AM31_5 |  |  |  | B205WC102.AM31_5_BDE | 288870 | AI | 730- 00:00:00.000 | 00:02:00.000 | WC
B205WC102.AM71 | 19 | VOLUME PROCESS PROCESS CW BP201/202/206 | 3 | REAL | 65 | 26 | m3/h | 731 | 120 | 40 | RBHU/B205/B205WC102.AM71.parquet | 2025-06-30T21:59:33+00:00 | B205 | WC | WC102 | AM71 |  |  |  | B205WC102.AM71_BDE | 288614 | AI | 730- 00:00:00.000 | 00:02:00.000 | WC
B205WC102.AM71_2 | 19 | REQUESTED HEAT CAPACITY CHILLED WATER | 3 | REAL | 67 | 4 | kW | 731 | 120 | 40 | RBHU/B205/B205WC102.AM71_2.parquet | 2025-06-30T21:59:58+00:00 | B205 | WC | WC102 | AM71_2 |  |  |  | B205WC102.AM71_2_BDE | 288358 | AI | 730- 00:00:00.000 | 00:02:00.000 | WC
B205WC102.DM093_0 | 140 | CHILLED WATER PUMP 3 READY | 2 | INTEGER | -1 | 0 | ml/h | 731 | 120 | 43 | RBHU/B205/B205WC102.DM093_0.parquet | 2025-06-30T06:15:17+00:00 | B205 | WC | WC102 | DM093_0 |  |  |  | B205WC102.DM093_0_BDE | 337766 | DI | 730- 00:00:00.000 | 00:02:00.000 | WC
B205WC102.DM093_2 | 140 | CHILLED WATER PUMP 3 IN OPERATION | 2 | INTEGER | -1 | 0 | ml/h | 731 | 120 | 43 | RBHU/B205/B205WC102.DM093_2.parquet | 2025-06-30T06:15:17+00:00 | B205 | WC | WC102 | DM093_2 |  |  |  | B205WC102.DM093_2_BDE | 337510 | DI | 730- 00:00:00.000 | 00:02:00.000 | WC
B205WC102.DM21 | 140 | RUNNING PROCESS CHILLED WATER PUMP 1 | 2 | INTEGER | -1 | 0 | ml/h | 731 | 120 | 43 | RBHU/B205/B205WC102.DM21.parquet | 2025-06-30T05:15:17+00:00 | B205 | WC | WC102 | DM21 |  |  |  | B205WC102.DM21_BDE | 378726 | DI | 730- 00:00:00.000 | 00:02:00.000 | WC
B205WC102.DM22 | 140 | RUNNING PROCESS CHILLED WATER PUMP 2 | 2 | INTEGER | -1 | 0 | ml/h | 731 | 120 | 43 | RBHU/B205/B205WC102.DM22.parquet | 2025-06-30T05:15:17+00:00 | B205 | WC | WC102 | DM22 |  |  |  | B205WC102.DM22_BDE | 378470 | DI | 730- 00:00:00.000 | 00:02:00.000 | WC
B205WC102.PA71_2_D | 19 | CONSUMED TECHN. CHILLED WATER ENERGY DAILY | 3 | REAL | 0 | 46 | kWh | 731 | 360 | 40 | RBHU/B205/B205WC102.PA71_2_D.parquet | 2025-06-30T21:57:15+00:00 | B205 | WC | WC102 | PA71_2 |  |  |  | B205WC102.PA71_2_D_BDE | 2141286 | AI | 730- 00:00:00.000 | 00:06:00.000 | WC
B205WC102.VP01 | 744 | SETPOINT DIFF.PRESSURE CHILLED WATER | 3 | REAL | 65 | 3 | kPa | 731 | 120 | 41 | RBHU/B205/B205WC102.VP01.parquet | 2025-06-30T06:15:17+00:00 | B205 | WC | WC102 | VP01 |  |  |  | B205WC102.VP01_BDE | 834918 | XX | 730- 00:00:00.000 | 00:02:00.000 | WC
B205WC102.VP31_0 | 744 | SENSOR SELECTION DIFF. PRESSURE | 3 | REAL | 255 | -1 |  | 731 | 120 | 41 | RBHU/B205/B205WC102.VP31_0.parquet | 2025-06-30T06:15:17+00:00 | B205 | WC | WC102 | VP31_0 |  |  |  | B205WC102.VP31_0_BDE | 834662 | XX | 730- 00:00:00.000 | 00:02:00.000 | WC
B205WC103.AC63 | 22 | SPEED PROCESS CHILLED WATER PUMP 3 | 3 | REAL | 124 | 1 | % | 731 | 120 | 39 | RBHU/B205/B205WC103.AC63.parquet | 2025-06-30T21:30:18+00:00 | B205 | WC | WC103 | AC63 |  |  |  | B205WC103.AC63_BDE | 322406 | AO | 730- 00:00:00.000 | 00:02:00.000 | WC
B205WC103.AM31 | 19 | DIFFERENCE PRESSURE PCW BP201/202/206 | 3 | REAL | 65 | 3 | kPa | 731 | 120 | 40 | RBHU/B205/B205WC103.AM31.parquet | 2025-06-30T21:59:52+00:00 | B205 | WC | WC103 | AM31 |  |  |  | B205WC103.AM31_BDE | 288102 | AI | 730- 00:00:00.000 | 00:02:00.000 | WC
B205WC103.AM31_0 | 19 | DIFFERENCE PRESSURE | 3 | REAL | 65 | 3 | kPa | 731 | 120 | 40 | RBHU/B205/B205WC103.AM31_0.parquet | 2025-06-30T21:59:52+00:00 | B205 | WC | WC103 | AM31_0 |  |  |  | B205WC103.AM31_0_BDE | 287846 | AI | 730- 00:00:00.000 | 00:02:00.000 | WC
B205WC103.AM31_1 | 19 | DIFFERENCE PRESSURE WC621 | 3 | REAL | 65 | 3 | kPa | 731 | 120 | 40 | RBHU/B205/B205WC103.AM31_1.parquet | 2025-06-30T06:15:17+00:00 | B205 | WC | WC103 | AM31_1 |  |  |  | B205WC103.AM31_1_BDE | 287590 | AI | 730- 00:00:00.000 | 00:02:00.000 | WC
B205WC103.AM31_2 | 19 | DIFFERENCE PRESSURE WC681 | 3 | REAL | 65 | 3 | kPa | 731 | 120 | 40 | RBHU/B205/B205WC103.AM31_2.parquet | 2025-06-30T21:59:52+00:00 | B205 | WC | WC103 | AM31_2 |  |  |  | B205WC103.AM31_2_BDE | 287334 | AI | 730- 00:00:00.000 | 00:02:00.000 | WC
B205WC103.DM093_1 | 140 | RELEASE CHILLED WATER PUMP 3 | 2 | INTEGER | -1 | 0 | ml/h | 731 | 120 | 43 | RBHU/B205/B205WC103.DM093_1.parquet | 2025-06-30T06:15:17+00:00 | B205 | WC | WC103 | DM093_1 |  |  |  | B205WC103.DM093_1_BDE | 337254 | DI | 730- 00:00:00.000 | 00:02:00.000 | WC
B205WC103.DM23 | 140 | RUNNING PROCESS CHILLED WATER PUMP 3 | 2 | INTEGER | -1 | 0 | ml/h | 731 | 120 | 43 | RBHU/B205/B205WC103.DM23.parquet | 2025-06-30T06:15:17+00:00 | B205 | WC | WC103 | DM23 |  |  |  | B205WC103.DM23_BDE | 362086 | DI | 730- 00:00:00.000 | 00:02:00.000 | WC
B205WC103.VP01 | 744 | SETPOINT DIFF.PRESSURE CHILLED WATER | 3 | REAL | 65 | 3 | kPa | 731 | 120 | 41 | RBHU/B205/B205WC103.VP01.parquet | 2025-06-30T06:15:17+00:00 | B205 | WC | WC103 | VP01 |  |  |  | B205WC103.VP01_BDE | 834406 | XX | 730- 00:00:00.000 | 00:02:00.000 | WC
B205WC103.VP31_0 | 744 | SENSOR SELECTION DIFF. PRESSURE | 3 | REAL | 255 | -1 |  | 731 | 120 | 41 | RBHU/B205/B205WC103.VP31_0.parquet | 2025-06-30T06:15:17+00:00 | B205 | WC | WC103 | VP31_0 |  |  |  | B205WC103.VP31_0_BDE | 834150 | XX | 730- 00:00:00.000 | 00:02:00.000 | WC
B205WC140.AC21 | 22 | PRIMARY VALVE 1 | 3 | REAL | 124 | 1 | % | 731 | 120 | 39 | RBHU/B205/B205WC140.AC21.parquet | 2025-06-30T21:58:26+00:00 | B205 | WC | WC140 | AC21 |  |  |  | B205WC140.AC21_BDE | 322150 | AO | 730- 00:00:00.000 | 00:02:00.000 | WC
B205WC140.AC22 | 22 | PRIMARY VALVE 2 | 3 | REAL | 124 | 1 | % | 731 | 120 | 39 | RBHU/B205/B205WC140.AC22.parquet | 2025-06-30T06:15:17+00:00 | B205 | WC | WC140 | AC22 |  |  |  | B205WC140.AC22_BDE | 321894 | AO | 730- 00:00:00.000 | 00:02:00.000 | WC
B205WC140.AC61 | 22 | SPEED PCW RECOOLING PUMP | 3 | REAL | 124 | 1 | % | 731 | 120 | 39 | RBHU/B205/B205WC140.AC61.parquet | 2025-06-30T07:59:08+00:00 | B205 | WC | WC140 | AC61 |  |  |  | B205WC140.AC61_BDE | 321638 | AO | 730- 00:00:00.000 | 00:02:00.000 | WC
B205WC140.AM01 | 19 | INLET TEMPERATURE HEAT EXCHANGER PRIM. | 3 | REAL | 118 | 2 | °C | 731 | 120 | 40 | RBHU/B205/B205WC140.AM01.parquet | 2025-06-30T21:54:20+00:00 | B205 | WC | WC140 | AM01 |  |  |  | B205WC140.AM01_BDE | 287078 | AI | 730- 00:00:00.000 | 00:02:00.000 | WC
B205WC140.AM02 | 19 | OUTLET TEMPERATURE HEAT EXCHANGER PRIM. | 3 | REAL | 118 | 2 | °C | 731 | 120 | 40 | RBHU/B205/B205WC140.AM02.parquet | 2025-06-30T21:59:07+00:00 | B205 | WC | WC140 | AM02 |  |  |  | B205WC140.AM02_BDE | 286822 | AI | 730- 00:00:00.000 | 00:02:00.000 | WC
B205WC140.AM03 | 19 | OUTLET TEMPERATURE HEAT EXCHANGER SEC. | 3 | REAL | 118 | 2 | °C | 731 | 120 | 40 | RBHU/B205/B205WC140.AM03.parquet | 2025-06-30T21:57:40+00:00 | B205 | WC | WC140 | AM03 |  |  |  | B205WC140.AM03_BDE | 286566 | AI | 730- 00:00:00.000 | 00:02:00.000 | WC
B205WC140.AM04 | 19 | INLET TEMPERATURE HEAT EXCHANGER SEC. | 3 | REAL | 118 | 2 | °C | 731 | 120 | 40 | RBHU/B205/B205WC140.AM04.parquet | 2025-06-30T21:58:42+00:00 | B205 | WC | WC140 | AM04 |  |  |  | B205WC140.AM04_BDE | 286310 | AI | 730- 00:00:00.000 | 00:02:00.000 | WC
B205WC140.DM21 | 140 | RUNNING PCW RECOOLING PUMP | 2 | INTEGER | -1 | 0 | ml/h | 731 | 120 | 43 | RBHU/B205/B205WC140.DM21.parquet | 2025-06-30T07:58:59+00:00 | B205 | WC | WC140 | DM21 |  |  |  | B205WC140.DM21_BDE | 378214 | DI | 730- 00:00:00.000 | 00:02:00.000 | WC
B205WC140.DM90 | 140 | MAX. SUPPLY TEMP. CHILLED WATER | 2 | INTEGER | -1 | 0 | ml/h | 731 | 120 | 43 | RBHU/B205/B205WC140.DM90.parquet | 2025-06-30T11:01:33+00:00 | B205 | WC | WC140 | DM90 |  |  |  | B205WC140.DM90_BDE | 391014 | DI | 730- 00:00:00.000 | 00:02:00.000 | WC
B205WC140.VT01_1 | 744 | SETPOINT TEMPERATURE DELTA | 3 | REAL | 15 | 12 | K | 731 | 120 | 41 | RBHU/B205/B205WC140.VT01_1.parquet | 2025-06-30T06:15:17+00:00 | B205 | WC | WC140 | VT01_1 |  |  |  | B205WC140.VT01_1_BDE | 827494 | XX | 730- 00:00:00.000 | 00:02:00.000 | WC
B205WC140.VT02 | 744 | SETPOINT MIN. RETURN TEMPERATURE | 3 | REAL | 118 | 2 | °C | 731 | 120 | 41 | RBHU/B205/B205WC140.VT02.parquet | 2025-06-30T06:15:17+00:00 | B205 | WC | WC140 | VT02 |  |  |  | B205WC140.VT02_BDE | 827238 | XX | 730- 00:00:00.000 | 00:02:00.000 | WC